| Attributter |  |  | Group |  |  |  | - | - | - | - | - | -
|  | Navn |  | Property |  | Label | ifcRoot.Name | - | - | - | - | - | -
|  | Beskrivelse |  | Property |  | Text | ifcRoot.Description | - | - | - | - | - | -
|  | GUID |  | Property |  | Label | IfcRoot.GlobalID | - | - | - | - | - | -
| NONS_Process |  |  | Group | Egenskaper for prosessinformasjon. Egenskapene legges på objektforekomster i elementer. |  |  | (✓) | (✓) | (✓) | (✓) | (✓) | (✓)
|  | Postnummer |  | Property | Postnummer i beskrivelsen. | Label | NONS_Process.BoqID | - | - | ✓ | - | ✓ | -
|  | Kontraktsnummer produksjon |  | Property | Kontrakt-/entreprisenummer på utførsel/bygging. Kommuniserer hvem som er ansvarlig for utførelsen. Hvis det benyttes underentrepriser på flere nivåer i utførelsen, skal prosjektet avgjøre om nummeret skal angis laveste eller høyeste nivå eller på alle nivåene. | Label | NONS_Process.ConstructionContract | - | - | ✓ | ✓ | ✓ | ✓
|  | Kontrollsone |  | Property | Beskriver det enkelte objekts tilhørighet til kontrollsoner. Kontrollsoner er ikke et soneobjekt, men det området i modellen som man velger å kontrollere. Hvis et objekt tilhører flere kontrollsoner (for eksempel ett dekke som skal inngå i kontroll av objekter i kontrollsonene både over og under dekket), angis alle disse i samme streng atskilt med semikolon («;»). | Label | NONS_Process.ControlVolume | - | - | - | - | - | -
|  | Kontraktsnummer prosjektering |  | Property | Kontrakt-/entreprisenummer på prosjektering. Kommuniserer hvem som er ansvarlig for prosjekteringen. | Label | NONS_Process.DesignContract | ✓ | ✓ | ✓ | - | ✓ | -
|  | Utendørs |  | Property | For å kunne skille ut tekniske installasjoner som ligger utenfor bygget, brukes en egendefinert egenskap med en av de tillatte verdiene, som er True eller False. Dette gjelder for komponenter og deler av systemer som ligger utenfor bygget, og som inngår i systemet der systemkomponenten og/eller størsteparten av systemet ligger inne i bygget. | Boolean | NONS_Process.IsOutside | - | - | ✓ | ✓ | ✓ | ✓
|  | Anskaffet |  | Property | Kommuniserer at produktet som objektet representerer er innkjøpt. Selv om objektet ikke er ferdig prosjektert skal geometri og egenskaper være representative for det innkjøpte produktet. Denne kan brukes som alternativ til kode under ConstructedStatus som angir om produktet som objektet representerer er innkjøpt. | Boolean | NONS_Process.IsProcured | - | - | - | - | ✓ | ✓
|  | Milepel |  | Property | Prosjektfase eller mellomliggende milepel. Beskriver hvilket leveransekrav som prosesstatusen gjelder i forhold til. | Label | NONS_Process.Milestone | - | - | - | - | - | -
|  | MMI |  | Property | Kommuniserer objektets modenhetsgrad i beslutnings- og kvalitetssikringsprosessen, uavhengig av fase. Denne egenskapen brukes som alternativ til DesignedStatus, ConstructedStatus og OperationalStatus. | Label | NONS_Process.ProcessStatus | ✓ | ✓ | ✓ | ✓ | ✓ | ✓
|  | Fase bygget |  | Property | Fase bygget iht. definert avtalt faseplan | Label | NONS_Process.PhaseBuilt | - | - | - | - | - | -
|  | Fase revet |  | Property | Fase revet iht. definert avtalt faseplan | Label | NONS_Process.PhaseDemolished | - | - | - | - | - | -
|  | Geometri for eksisterende situasjon |  | Property | Beskriver hva grunnlagsmodellen er basert på . Eksempler kan være eldre planprosess, banedata/kabelkart, FKB/SOSI, ortofoto og scann med lav kvalitet og scann med høy kvalitet. | Label | NONS_Process.GeometryDerivedFrom | - | - | - | - | - | -
|  | Beskrivelse av geometri for eksisterende situasjon |  | Property | Beskrivende tekst. For eksempel hvem som har utført innmålinger, dato mm. | Label | NONS_Process.GeometrySource | - | - | - | - | - | -
| NOSSB_SecuritySeparator |  |  | Group | Security separator classification: A separator that has some kind of security requirements without further specifying them in the model (typically at an early project stage, when actual requirements are given in a separate report, as a preliminary notice for new use cases, to avoid disclosing actual requirements in the model, or to indicate a need for interdisciplinary coordination). Relevant attribute or property for such a separator is given as a simple boolean parameter (TRUE/FALSE). |  |  | - | - | - | - | - | -
|  | HasBulletResistanceReq |  | Property | Security separator classification: Defines a separator (typically vertical or horizontal) where the separator is constructed to be bullet resistant. | Boolean | NOSSB_SecuritySeparator .HasBulletResistanceReq | - | - | - | - | - | -
|  | HasEavesdroppingResistanceReq |  | Property | Security separator classification: Defines a separator (typically vertical or horizontal) where eavesdropping through the separator is limited or blocked (typically with measures like sound attenuating constructions, sound silencers, caulking products, calculated distances, design of ventilation ducts etc). | Boolean | NOSSB_SecuritySeparator .HasEavesdroppingResistanceReq | - | - | - | - | - | -
|  | HasUnauthorizedAccessDetectionReq |  | Property | Security separator classification: Defines a separator (typically vertical or horizontal) where unauthorized access through the separator is detected, automatically by means of electronic access control systems, glass break detectors etc, or manually and procedure-oriented by ensuring unobstructed visual sight lines, good visibilty measures etc. | Boolean | NOSSB_SecuritySeparator .HasUnauthorizedAccessDetectionReq | - | - | - | - | - | -
|  | HasUnwantedIncidentDetectionReq |  | Property | Security separator classification: Defines a separator (typically vertical or horizontal) where unwanted incidents are detected, by means of alarm system components, video surveillance (CCTV) and/or manually and procedure-oriented by ensuring unobstructed visual sight lines, good visibilty measures etc. | Boolean | NOSSB_SecuritySeparator .HasUnwantedIncidentDetectionReq | - | - | - | - | - | -
|  | HasUnwantedIncidentVerificationReq |  | Property | Security separator classification: Defines a separator (typically vertical or horizontal) where unwanted incidents are verified, by means of technical systems for video surveillance (CCTV) and/or manually and procedure-oriented. | Boolean | NOSSB_SecuritySeparator .HasUnwantedIncidentVerificationReq | - | - | - | - | - | -
|  | HasUnwantedIncidentWarningReq |  | Property | Security separator classification: Defines a separator (typically vertical or horizontal) where unwanted incidents through the separator are notified by a warning, by alarm bells locally, alarm transfer to monitoring station or security guard center etc. | Boolean | NOSSB_SecuritySeparator .HasUnwantedIncidentWarningReq | - | - | - | - | - | -
|  | HasVisionAvoidanceReq |  | Property | Security separator classification: Defines a separator (typically vertical or horizontal) where vision through the separator is limited or blocked (typically with measures like wall structures, venetian blinds, curtains, light blocking glass or glazed glass etc). | Boolean | NOSSB_SecuritySeparator .HasVisionAvoidanceReq | - | - | - | - | - | -
|  | HasBlastResistanceReq |  | Property | Security Separator classification: Defines a separator (typically vertical or horizontal) where the separator is constructed to be resistant against the consequences of explosive blasts (typically concrete walls, landscapeing barrieres etc) | Boolean | NOSSB_SecuritySeparator .HasBlastResistanceReq | - | - | - | - | - | -
|  | HasCBRNeResistanceReq |  | Property | Security separator classification: Defines a separator (typically vertical or horizontal) where the separator is constructed to be resistant against intrusion attemps by chemical (C), biological (B), radiological (R), nuclear (N), explosive (e) materials (typically by using technical control systems such as detection alarms, or in the design of ventilation systems, walls etc.) | Boolean | NOSSB_SecuritySeparator .HasCBRNeResistanceReq | - | - | - | - | - | -
|  | HasEMPResistanceReq |  | Property | Security separator classification: Defines a separator (typically vertical or horizontal) where the separator is constructed to be resistant against electromagnetic pulses (EMP) (typically by overvoltage protection, Faraday cages, equipment redundency etc.) | Boolean | NOSSB_SecuritySeparator .HasEMPResistanceReq | - | - | - | - | - | -
|  | HasSecurityReq |  | Property | Security separator classification: A separator that has some kind of security requirements without further specifying them in the model (typically at an early project stage, when actual requirements are given in a separate report, as a preliminary notice for new use cases, to avoid disclosing actual requirements in the model, or to indicate a need for interdisciplinary coordination). | Boolean | NOSSB_SecuritySeparator .HasSecurityReq | - | - | - | - | - | -
|  | HasIntrusionResistanceReq |  | Property | Security separator classification: Defines a separator (typically vertical or horizontal) where the separator is constructed to be resistant against intrusion attempts (typically delay or impede intrusions by electronic access control systems, instrusion alarm systems, video surveillance systems (CCTV), or lock systems, fencing, concrete walls, reinforced light walls, landscape barriers, security bollards, security furnishing etc. | Boolean | NOSSB_SecuritySeparator .HasIntrusionResistanceReq | - | - | - | - | - | -
|  | HasVehicleResistanceReq |  | Property | Security separator classification: Defines a separator (typically vertical or horizontal) where the separator is constructed to be resistant against intrusion attempts by vehicles (typically by fencing, railings, bollards, road blockers, terrain design elements, security furnishing etc.) | Boolean | NOSSB_SecuritySeparator .HasVehicleResistanceReq | - | - | - | - | - | -
|  | HasUnwantedIncidentDelayReq |  | Property | Security space/zone classification: Defines a space/zone where unwanted incidents in the zone are notified by delay requirements, by defense in depth and/or a combination of measures requried to avoid an unwanted incident. | Boolean | NOSSB_SecuritySeparator .HasUnwantedIncidentDelayReq | - | - | - | - | - | -
| NOSSB_SecurityMeassures |  |  | Group | User-defined property set for security measures. |  |  | - | - | - | - | - | -
|  | AccessControlReq |  | Property | Defines that access control systems are used as a means to ensure security related requirement(s), and requirements given for the access control system. | Label | NOSSB_SecurityMeassures.AccessControlReq | - | - | - | - | - | -
|  | AlarmSystemReq |  | Property | Defines that alarm systems are used as a means to ensure security related requirement(s), and requirements given for the alarm system (for example assault or incident alarm system). | Label | NOSSB_SecurityMeassures.AlarmSystemReq | - | - | - | - | - | -
|  | BlastResistanceReq |  | Property | Defines requirements given to zones, spatialzones and/or separators to avoid and/or reduce the consequenses of explosive blasts (typically concrete walls, landscapeing barrieres, certain minimum distances etc) | Label | NOSSB_SecurityMeassures.BlastResistanceReq | - | - | - | - | - | -
|  | BulletResistanceReq |  | Property | Defines bulletproofing requirements for zones, spatialzones and/or separators (typically walls, windows, doors, vision of sight etc.) | Label | NOSSB_SecurityMeassures.BulletResistanceReq | - | - | - | - | - | -
|  | CBRNeResistanceReq |  | Property | Defines requirements given to zones, spatialzones and/or separators to be resistant to attacks with chemical (C), biological (B), radiological (R), nuclear (N), explosive (e) materials (typically by using technical control systems such as detection alarms, or in the design of ventilation systems, walls etc.) | Label | NOSSB_SecurityMeassures.CBRNeResistanceReq | - | - | - | - | - | -
|  | CriticalityClassificationReq |  | Property | Defined criticality level, typically VERY_CRITICAL, CRITICAL, IMPORTANT, NOT_CLASSIFIED, according the Norwegian Security Act | Label | NOSSB_SecurityMeassures.CriticalityClassificationReq | - | - | - | - | - | -
|  |  | VERY_CRITICAL | Value
|  |  | CRITICAL | Value
|  |  | IMPORTANT | Value
|  |  | NOT_CRITICAL | Value
|  |  | NOTDEFINED | Value
|  |  | USERDEFINED | Value
|  | EavesdroppingResistanceReq |  | Property | Defines requirements given to zones, spatialzones and/or separators to be resistant against eavesdropping (typically with measures like sound attenuating constructions, sound silencers, caulking products, calculated distances, the design of ventilation ducts/systems etc). | Label | NOSSB_SecurityMeassures.EavesdroppingResistanceReq | - | - | - | - | - | -
|  | EMPResistanceReq |  | Property | Defines requirements given to zones, spatialzones and/or separators to be resistant against electromagnetic pulses (EMP) (typically by overvoltage protection, Faraday cages, equipment redundency etc. | Label | NOSSB_SecurityMeassures.EMPResistanceReq | - | - | - | - | - | -
|  | GlassBreakDetectionReq |  | Property | Defines glass break detection type/requirements given to glass to avoid unwanted incidents. | Label | NOSSB_SecurityMeassures.GlassBreakDetectionReq | - | - | - | - | - | -
|  | IncidentDetectionType |  | Property | Defined incident detection type, typically project or client specific classes | Label | NOSSB_SecurityMeassures.IncidentDetectionType | - | - | - | - | - | -
|  | IncidentVerificationType |  | Property | Defined incident verification type, typically project or client specific classes | Label | NOSSB_SecurityMeassures.IncidentVerificationType | - | - | - | - | - | -
|  | IncidentWarningType |  | Property | Defined incident warning type, typically project or client specific classes | Label | NOSSB_SecurityMeassures.IncidentWarningType | - | - | - | - | - | -
|  | IntrusionAlarmReq |  | Property | Defines that intrusion alarm systems are used as a means to ensure security related requirement(s) and specific requirments related to the functioning of the intrusion alarm. | Label | NOSSB_SecurityMeassures.IntrusionAlarmReq | - | - | - | - | - | -
|  | IntrusionResistanceReq |  | Property | Defines requirements given to zones, spatialzones and/or separators to be resistant to intrusion and intrusion attempts by people and/or people using tools to break into a zone or through a separator. Intrusion resistance is typically indicated using classifications on doors, windows and walls and/or by means of access control systems (for example electronic access control systems, glass break detectors, video surveillance systems (CCTV), lock systems, fencing, concrete walls, reinforced light walls, landscap barriers, security furnishing, security bollards, visual sight lines, good visibilty measures, lack of vegetation, defence in depth etc). For example on classification see Forsvarsbygg "Sikringshåndboka" (SK1, SK2, ..) or 1627:2021 (RC 1, RC 2 ..) | Label | NOSSB_SecurityMeassures.IntrusionResistanceReq | - | - | - | - | - | -
|  | MotionDetectionReq |  | Property | Defines performance requirements given to zones, spatialzones and/or separators for motion detection systems to ensure security related requirement(s) (volum/areas where motion needs to be detected, times where motion detection needs to be detected, detection of motion speed and direction etc.) | Label | NOSSB_SecurityMeassures.MotionDetectionReq | - | - | - | - | - | -
|  | PersonnelAutrorizationLevel |  | Property | Defined authorization level of personnel, typically project or client specific classes | Label | NOSSB_SecurityMeassures.PersonnelAutrorizationLevel | - | - | - | - | - | -
|  | RobustnessClass |  | Property | Defined robustness class, typically project or client specific classes | Label | NOSSB_SecurityMeassures.RobustnessClass | - | - | - | - | - | -
|  | SecurityCertifiedEscapeRouteClass |  | Property | Defined lowest security level that is allowed to use this escape route , typically project or client specific classes | Label | NOSSB_SecurityMeassures.SecurityCertifiedEscapeRouteClass | - | - | - | - | - | -
|  | SecurityConversationClassification |  | Property | (Main) Security classification: Defines security level according to the information classification markings used | Label | NOSSB_SecurityMeassures.SecurityConversationClassification | - | - | - | - | - | -
|  |  | COSMIC_TOP_SECRET | Value
|  |  | NATO_SECRET | Value
|  |  | NATO_CONFIDENTIAL | Value
|  |  | NATO_RESTRICTED | Value
|  |  | NATO_UNCLASSIFIED | Value
|  |  | NOTDEFINED | Value
|  |  | USERDEFINED | Value
|  | SecurityEvacuationReq |  | Property | Security classification: Indicates possibility of evacuating due to a security event (not fire), e.g. back-office, own escape route, path to assembly etc. See Forsvarsbygg "Sikringshåndboka" for guidelines to security evacuation zones. | Label | NOSSB_SecurityMeassures.SecurityEvacuationReq | - | - | - | - | - | -
|  |  | COSMIC_TOP_SECRET | Value
|  |  | NATO_SECRET | Value
|  |  | NATO_CONFIDENTIAL | Value
|  |  | NATO_RESTRICTED | Value
|  |  | NATO_UNCLASSIFIED | Value
|  |  | NOTDEFINED | Value
|  |  | USERDEFINED | Value
|  | SecurityProtectionReq |  | Property | Security classification: Requirements for protection against one or more defined security related threats (typically vision into the zone, eavesdropping, shooting, blast effects etc. Relevant attributes or properties for such a zone must be given to indicate type(s). | Label | NOSSB_SecurityMeassures.SecurityProtectionReq | - | - | - | - | - | -
|  | SecurityStorageClassification |  | Property | (Main) Security classification: Defines security level according to the information classification markings used | Label | NOSSB_SecurityMeassures.SecurityStorageClassification | - | - | - | - | - | -
|  |  | COSMIC_TOP_SECRET | Value
|  |  | NATO_SECRET | Value
|  |  | NATO_CONFIDENTIAL | Value
|  |  | NATO_RESTRICTED | Value
|  |  | NATO_UNCLASSIFIED | Value
|  |  | NOTDEFINED | Value
|  |  | USERDEFINED | Value
|  | SensitiveInformationReq |  | Property | Defines security level according to userdefined classification requirements. | Label | NOSSB_SecurityMeassures.SensitiveInformationReq | - | - | - | - | - | -
|  | VehicleResistanceReq |  | Property | Defines requirements given to zones, spatialzones and/or separators to avoid, delay and/or reduce consequences against intrusion attempts by vehicles (typically by fencing, railings, bollards, road blockers, terrain design elements, security furnishing etc.) For example on classification see BSI Publicly Available Specification (PAS) 68. | Label | NOSSB_SecurityMeassures.VehicleResistanceReq | - | - | - | - | - | -
|  | VideoSurveillanceReq |  | Property | Defines that video surveillance systems are used as a means to ensure security related requirement(s) and specific requirements related to the function of the video surveillance system. | Label | NOSSB_SecurityMeassures.VideoSurveillanceReq | - | - | - | - | - | -
|  | VisionAvoidanceReq |  | Property | Defines requirements given to zones, spatialzones and/or separators to avoid, delay and/or reduce consequences of vision (typically with measures like wall structures, venetian blinds, curtains, light blocking glass or glazed glass etc). | Label | NOSSB_SecurityMeassures.VisionAvoidanceReq | - | - | - | - | - | -
|  | VisualLineOfSight |  | Property | Defines that visual line of sight is used as a means to ensure security related requirement(s) and specific requirements related to the function of visual line of sight. | Label | NOSSB_SecurityMeassures.VisualLineOfSight | - | - | - | - | - | -
|  | VoiceEvacuationSystemReq |  | Property | Defines that voice alarm systems are used as a means to ensure security related requirement(s), and requirements given for the voice alarm/evacuation system. | Label | NOSSB_SecurityMeassures.VoiceEvacuationSystemReq | - | - | - | - | - | -
Tak |  |  |  | Object | Et tak er dekker den øverste delen av en bygning, det beskytter bygningen mot virkningene av vær. |  | IfcRoof | (✓) | (✓) | (✓) | (✓) | (✓) | (✓)
| Attributter |  |  | Group |  |  |  | - | - | - | - | - | -
|  | Navn |  | Property |  | Label | ifcRoot.Name | - | - | - | - | - | -
|  | Beskrivelse |  | Property |  | Text | ifcRoot.Description | - | - | - | - | - | -
|  | Forhåndsdefinert type |  | Property |  |  | [MAPPING ERROR] | - | - | - | - | - | -
|  | GUID |  | Property |  | Label | IfcRoot.GlobalID | - | - | - | - | - | -
| NONS_Process |  |  | Group | Egenskaper for prosessinformasjon. Egenskapene legges på objektforekomster i elementer. |  |  | (✓) | (✓) | (✓) | (✓) | (✓) | (✓)
|  | Postnummer |  | Property | Postnummer i beskrivelsen. | Label | NONS_Process.BoqID | - | - | ✓ | - | ✓ | -
|  | Kontraktsnummer produksjon |  | Property | Kontrakt-/entreprisenummer på utførsel/bygging. Kommuniserer hvem som er ansvarlig for utførelsen. Hvis det benyttes underentrepriser på flere nivåer i utførelsen, skal prosjektet avgjøre om nummeret skal angis laveste eller høyeste nivå eller på alle nivåene. | Label | NONS_Process.ConstructionContract | - | - | ✓ | ✓ | ✓ | ✓
|  | Kontrollsone |  | Property | Beskriver det enkelte objekts tilhørighet til kontrollsoner. Kontrollsoner er ikke et soneobjekt, men det området i modellen som man velger å kontrollere. Hvis et objekt tilhører flere kontrollsoner (for eksempel ett dekke som skal inngå i kontroll av objekter i kontrollsonene både over og under dekket), angis alle disse i samme streng atskilt med semikolon («;»). | Label | NONS_Process.ControlVolume | - | - | - | - | - | -
|  | Kontraktsnummer prosjektering |  | Property | Kontrakt-/entreprisenummer på prosjektering. Kommuniserer hvem som er ansvarlig for prosjekteringen. | Label | NONS_Process.DesignContract | ✓ | ✓ | ✓ | - | ✓ | -
|  | Utendørs |  | Property | For å kunne skille ut tekniske installasjoner som ligger utenfor bygget, brukes en egendefinert egenskap med en av de tillatte verdiene, som er True eller False. Dette gjelder for komponenter og deler av systemer som ligger utenfor bygget, og som inngår i systemet der systemkomponenten og/eller størsteparten av systemet ligger inne i bygget. | Boolean | NONS_Process.IsOutside | - | - | ✓ | ✓ | ✓ | ✓
|  | Anskaffet |  | Property | Kommuniserer at produktet som objektet representerer er innkjøpt. Selv om objektet ikke er ferdig prosjektert skal geometri og egenskaper være representative for det innkjøpte produktet. Denne kan brukes som alternativ til kode under ConstructedStatus som angir om produktet som objektet representerer er innkjøpt. | Boolean | NONS_Process.IsProcured | - | - | - | - | ✓ | ✓
|  | Milepel |  | Property | Prosjektfase eller mellomliggende milepel. Beskriver hvilket leveransekrav som prosesstatusen gjelder i forhold til. | Label | NONS_Process.Milestone | - | - | - | - | - | -
|  | MMI |  | Property | Kommuniserer objektets modenhetsgrad i beslutnings- og kvalitetssikringsprosessen, uavhengig av fase. Denne egenskapen brukes som alternativ til DesignedStatus, ConstructedStatus og OperationalStatus. | Label | NONS_Process.ProcessStatus | ✓ | ✓ | ✓ | ✓ | ✓ | ✓
|  | Fase bygget |  | Property | Fase bygget iht. definert avtalt faseplan | Label | NONS_Process.PhaseBuilt | - | - | - | - | - | -
|  | Fase revet |  | Property | Fase revet iht. definert avtalt faseplan | Label | NONS_Process.PhaseDemolished | - | - | - | - | - | -
|  | Geometri for eksisterende situasjon |  | Property | Beskriver hva grunnlagsmodellen er basert på . Eksempler kan være eldre planprosess, banedata/kabelkart, FKB/SOSI, ortofoto og scann med lav kvalitet og scann med høy kvalitet. | Label | NONS_Process.GeometryDerivedFrom | - | - | - | - | - | -
|  | Beskrivelse av geometri for eksisterende situasjon |  | Property | Beskrivende tekst. For eksempel hvem som har utført innmålinger, dato mm. | Label | NONS_Process.GeometrySource | - | - | - | - | - | -
| NOSSB_SecuritySeparator |  |  | Group | Security separator classification: A separator that has some kind of security requirements without further specifying them in the model (typically at an early project stage, when actual requirements are given in a separate report, as a preliminary notice for new use cases, to avoid disclosing actual requirements in the model, or to indicate a need for interdisciplinary coordination). Relevant attribute or property for such a separator is given as a simple boolean parameter (TRUE/FALSE). |  |  | - | - | - | - | - | -
|  | HasBulletResistanceReq |  | Property | Security separator classification: Defines a separator (typically vertical or horizontal) where the separator is constructed to be bullet resistant. | Boolean | NOSSB_SecuritySeparator .HasBulletResistanceReq | - | - | - | - | - | -
|  | HasEavesdroppingResistanceReq |  | Property | Security separator classification: Defines a separator (typically vertical or horizontal) where eavesdropping through the separator is limited or blocked (typically with measures like sound attenuating constructions, sound silencers, caulking products, calculated distances, design of ventilation ducts etc). | Boolean | NOSSB_SecuritySeparator .HasEavesdroppingResistanceReq | - | - | - | - | - | -
|  | HasUnauthorizedAccessDetectionReq |  | Property | Security separator classification: Defines a separator (typically vertical or horizontal) where unauthorized access through the separator is detected, automatically by means of electronic access control systems, glass break detectors etc, or manually and procedure-oriented by ensuring unobstructed visual sight lines, good visibilty measures etc. | Boolean | NOSSB_SecuritySeparator .HasUnauthorizedAccessDetectionReq | - | - | - | - | - | -
|  | HasUnwantedIncidentDetectionReq |  | Property | Security separator classification: Defines a separator (typically vertical or horizontal) where unwanted incidents are detected, by means of alarm system components, video surveillance (CCTV) and/or manually and procedure-oriented by ensuring unobstructed visual sight lines, good visibilty measures etc. | Boolean | NOSSB_SecuritySeparator .HasUnwantedIncidentDetectionReq | - | - | - | - | - | -
|  | HasUnwantedIncidentVerificationReq |  | Property | Security separator classification: Defines a separator (typically vertical or horizontal) where unwanted incidents are verified, by means of technical systems for video surveillance (CCTV) and/or manually and procedure-oriented. | Boolean | NOSSB_SecuritySeparator .HasUnwantedIncidentVerificationReq | - | - | - | - | - | -
|  | HasUnwantedIncidentWarningReq |  | Property | Security separator classification: Defines a separator (typically vertical or horizontal) where unwanted incidents through the separator are notified by a warning, by alarm bells locally, alarm transfer to monitoring station or security guard center etc. | Boolean | NOSSB_SecuritySeparator .HasUnwantedIncidentWarningReq | - | - | - | - | - | -
|  | HasVisionAvoidanceReq |  | Property | Security separator classification: Defines a separator (typically vertical or horizontal) where vision through the separator is limited or blocked (typically with measures like wall structures, venetian blinds, curtains, light blocking glass or glazed glass etc). | Boolean | NOSSB_SecuritySeparator .HasVisionAvoidanceReq | - | - | - | - | - | -
|  | HasBlastResistanceReq |  | Property | Security Separator classification: Defines a separator (typically vertical or horizontal) where the separator is constructed to be resistant against the consequences of explosive blasts (typically concrete walls, landscapeing barrieres etc) | Boolean | NOSSB_SecuritySeparator .HasBlastResistanceReq | - | - | - | - | - | -
|  | HasCBRNeResistanceReq |  | Property | Security separator classification: Defines a separator (typically vertical or horizontal) where the separator is constructed to be resistant against intrusion attemps by chemical (C), biological (B), radiological (R), nuclear (N), explosive (e) materials (typically by using technical control systems such as detection alarms, or in the design of ventilation systems, walls etc.) | Boolean | NOSSB_SecuritySeparator .HasCBRNeResistanceReq | - | - | - | - | - | -
|  | HasEMPResistanceReq |  | Property | Security separator classification: Defines a separator (typically vertical or horizontal) where the separator is constructed to be resistant against electromagnetic pulses (EMP) (typically by overvoltage protection, Faraday cages, equipment redundency etc.) | Boolean | NOSSB_SecuritySeparator .HasEMPResistanceReq | - | - | - | - | - | -
|  | HasSecurityReq |  | Property | Security separator classification: A separator that has some kind of security requirements without further specifying them in the model (typically at an early project stage, when actual requirements are given in a separate report, as a preliminary notice for new use cases, to avoid disclosing actual requirements in the model, or to indicate a need for interdisciplinary coordination). | Boolean | NOSSB_SecuritySeparator .HasSecurityReq | - | - | - | - | - | -
|  | HasIntrusionResistanceReq |  | Property | Security separator classification: Defines a separator (typically vertical or horizontal) where the separator is constructed to be resistant against intrusion attempts (typically delay or impede intrusions by electronic access control systems, instrusion alarm systems, video surveillance systems (CCTV), or lock systems, fencing, concrete walls, reinforced light walls, landscape barriers, security bollards, security furnishing etc. | Boolean | NOSSB_SecuritySeparator .HasIntrusionResistanceReq | - | - | - | - | - | -
|  | HasVehicleResistanceReq |  | Property | Security separator classification: Defines a separator (typically vertical or horizontal) where the separator is constructed to be resistant against intrusion attempts by vehicles (typically by fencing, railings, bollards, road blockers, terrain design elements, security furnishing etc.) | Boolean | NOSSB_SecuritySeparator .HasVehicleResistanceReq | - | - | - | - | - | -
|  | HasUnwantedIncidentDelayReq |  | Property | Security space/zone classification: Defines a space/zone where unwanted incidents in the zone are notified by delay requirements, by defense in depth and/or a combination of measures requried to avoid an unwanted incident. | Boolean | NOSSB_SecuritySeparator .HasUnwantedIncidentDelayReq | - | - | - | - | - | -
| NOSSB_SecurityMeassures |  |  | Group | User-defined property set for security measures. |  |  | - | - | - | - | - | -
|  | AccessControlReq |  | Property | Defines that access control systems are used as a means to ensure security related requirement(s), and requirements given for the access control system. | Label | NOSSB_SecurityMeassures.AccessControlReq | - | - | - | - | - | -
|  | AlarmSystemReq |  | Property | Defines that alarm systems are used as a means to ensure security related requirement(s), and requirements given for the alarm system (for example assault or incident alarm system). | Label | NOSSB_SecurityMeassures.AlarmSystemReq | - | - | - | - | - | -
|  | BlastResistanceReq |  | Property | Defines requirements given to zones, spatialzones and/or separators to avoid and/or reduce the consequenses of explosive blasts (typically concrete walls, landscapeing barrieres, certain minimum distances etc) | Label | NOSSB_SecurityMeassures.BlastResistanceReq | - | - | - | - | - | -
|  | BulletResistanceReq |  | Property | Defines bulletproofing requirements for zones, spatialzones and/or separators (typically walls, windows, doors, vision of sight etc.) | Label | NOSSB_SecurityMeassures.BulletResistanceReq | - | - | - | - | - | -
|  | CBRNeResistanceReq |  | Property | Defines requirements given to zones, spatialzones and/or separators to be resistant to attacks with chemical (C), biological (B), radiological (R), nuclear (N), explosive (e) materials (typically by using technical control systems such as detection alarms, or in the design of ventilation systems, walls etc.) | Label | NOSSB_SecurityMeassures.CBRNeResistanceReq | - | - | - | - | - | -
|  | CriticalityClassificationReq |  | Property | Defined criticality level, typically VERY_CRITICAL, CRITICAL, IMPORTANT, NOT_CLASSIFIED, according the Norwegian Security Act | Label | NOSSB_SecurityMeassures.CriticalityClassificationReq | - | - | - | - | - | -
|  |  | VERY_CRITICAL | Value
|  |  | CRITICAL | Value
|  |  | IMPORTANT | Value
|  |  | NOT_CRITICAL | Value
|  |  | NOTDEFINED | Value
|  |  | USERDEFINED | Value
|  | EavesdroppingResistanceReq |  | Property | Defines requirements given to zones, spatialzones and/or separators to be resistant against eavesdropping (typically with measures like sound attenuating constructions, sound silencers, caulking products, calculated distances, the design of ventilation ducts/systems etc). | Label | NOSSB_SecurityMeassures.EavesdroppingResistanceReq | - | - | - | - | - | -
|  | EMPResistanceReq |  | Property | Defines requirements given to zones, spatialzones and/or separators to be resistant against electromagnetic pulses (EMP) (typically by overvoltage protection, Faraday cages, equipment redundency etc. | Label | NOSSB_SecurityMeassures.EMPResistanceReq | - | - | - | - | - | -
|  | GlassBreakDetectionReq |  | Property | Defines glass break detection type/requirements given to glass to avoid unwanted incidents. | Label | NOSSB_SecurityMeassures.GlassBreakDetectionReq | - | - | - | - | - | -
|  | IncidentDetectionType |  | Property | Defined incident detection type, typically project or client specific classes | Label | NOSSB_SecurityMeassures.IncidentDetectionType | - | - | - | - | - | -
|  | IncidentVerificationType |  | Property | Defined incident verification type, typically project or client specific classes | Label | NOSSB_SecurityMeassures.IncidentVerificationType | - | - | - | - | - | -
|  | IncidentWarningType |  | Property | Defined incident warning type, typically project or client specific classes | Label | NOSSB_SecurityMeassures.IncidentWarningType | - | - | - | - | - | -
|  | IntrusionAlarmReq |  | Property | Defines that intrusion alarm systems are used as a means to ensure security related requirement(s) and specific requirments related to the functioning of the intrusion alarm. | Label | NOSSB_SecurityMeassures.IntrusionAlarmReq | - | - | - | - | - | -
|  | IntrusionResistanceReq |  | Property | Defines requirements given to zones, spatialzones and/or separators to be resistant to intrusion and intrusion attempts by people and/or people using tools to break into a zone or through a separator. Intrusion resistance is typically indicated using classifications on doors, windows and walls and/or by means of access control systems (for example electronic access control systems, glass break detectors, video surveillance systems (CCTV), lock systems, fencing, concrete walls, reinforced light walls, landscap barriers, security furnishing, security bollards, visual sight lines, good visibilty measures, lack of vegetation, defence in depth etc). For example on classification see Forsvarsbygg "Sikringshåndboka" (SK1, SK2, ..) or 1627:2021 (RC 1, RC 2 ..) | Label | NOSSB_SecurityMeassures.IntrusionResistanceReq | - | - | - | - | - | -
|  | MotionDetectionReq |  | Property | Defines performance requirements given to zones, spatialzones and/or separators for motion detection systems to ensure security related requirement(s) (volum/areas where motion needs to be detected, times where motion detection needs to be detected, detection of motion speed and direction etc.) | Label | NOSSB_SecurityMeassures.MotionDetectionReq | - | - | - | - | - | -
|  | PersonnelAutrorizationLevel |  | Property | Defined authorization level of personnel, typically project or client specific classes | Label | NOSSB_SecurityMeassures.PersonnelAutrorizationLevel | - | - | - | - | - | -
|  | RobustnessClass |  | Property | Defined robustness class, typically project or client specific classes | Label | NOSSB_SecurityMeassures.RobustnessClass | - | - | - | - | - | -
|  | SecurityCertifiedEscapeRouteClass |  | Property | Defined lowest security level that is allowed to use this escape route , typically project or client specific classes | Label | NOSSB_SecurityMeassures.SecurityCertifiedEscapeRouteClass | - | - | - | - | - | -
|  | SecurityConversationClassification |  | Property | (Main) Security classification: Defines security level according to the information classification markings used | Label | NOSSB_SecurityMeassures.SecurityConversationClassification | - | - | - | - | - | -
|  |  | COSMIC_TOP_SECRET | Value
|  |  | NATO_SECRET | Value
|  |  | NATO_CONFIDENTIAL | Value
|  |  | NATO_RESTRICTED | Value
|  |  | NATO_UNCLASSIFIED | Value
|  |  | NOTDEFINED | Value
|  |  | USERDEFINED | Value
|  | SecurityEvacuationReq |  | Property | Security classification: Indicates possibility of evacuating due to a security event (not fire), e.g. back-office, own escape route, path to assembly etc. See Forsvarsbygg "Sikringshåndboka" for guidelines to security evacuation zones. | Label | NOSSB_SecurityMeassures.SecurityEvacuationReq | - | - | - | - | - | -
|  |  | COSMIC_TOP_SECRET | Value
|  |  | NATO_SECRET | Value
|  |  | NATO_CONFIDENTIAL | Value
|  |  | NATO_RESTRICTED | Value
|  |  | NATO_UNCLASSIFIED | Value
|  |  | NOTDEFINED | Value
|  |  | USERDEFINED | Value
|  | SecurityProtectionReq |  | Property | Security classification: Requirements for protection against one or more defined security related threats (typically vision into the zone, eavesdropping, shooting, blast effects etc. Relevant attributes or properties for such a zone must be given to indicate type(s). | Label | NOSSB_SecurityMeassures.SecurityProtectionReq | - | - | - | - | - | -
|  | SecurityStorageClassification |  | Property | (Main) Security classification: Defines security level according to the information classification markings used | Label | NOSSB_SecurityMeassures.SecurityStorageClassification | - | - | - | - | - | -
|  |  | COSMIC_TOP_SECRET | Value
|  |  | NATO_SECRET | Value
|  |  | NATO_CONFIDENTIAL | Value
|  |  | NATO_RESTRICTED | Value
|  |  | NATO_UNCLASSIFIED | Value
|  |  | NOTDEFINED | Value
|  |  | USERDEFINED | Value
|  | SensitiveInformationReq |  | Property | Defines security level according to userdefined classification requirements. | Label | NOSSB_SecurityMeassures.SensitiveInformationReq | - | - | - | - | - | -
|  | VehicleResistanceReq |  | Property | Defines requirements given to zones, spatialzones and/or separators to avoid, delay and/or reduce consequences against intrusion attempts by vehicles (typically by fencing, railings, bollards, road blockers, terrain design elements, security furnishing etc.) For example on classification see BSI Publicly Available Specification (PAS) 68. | Label | NOSSB_SecurityMeassures.VehicleResistanceReq | - | - | - | - | - | -
|  | VideoSurveillanceReq |  | Property | Defines that video surveillance systems are used as a means to ensure security related requirement(s) and specific requirements related to the function of the video surveillance system. | Label | NOSSB_SecurityMeassures.VideoSurveillanceReq | - | - | - | - | - | -
|  | VisionAvoidanceReq |  | Property | Defines requirements given to zones, spatialzones and/or separators to avoid, delay and/or reduce consequences of vision (typically with measures like wall structures, venetian blinds, curtains, light blocking glass or glazed glass etc). | Label | NOSSB_SecurityMeassures.VisionAvoidanceReq | - | - | - | - | - | -
|  | VisualLineOfSight |  | Property | Defines that visual line of sight is used as a means to ensure security related requirement(s) and specific requirements related to the function of visual line of sight. | Label | NOSSB_SecurityMeassures.VisualLineOfSight | - | - | - | - | - | -
|  | VoiceEvacuationSystemReq |  | Property | Defines that voice alarm systems are used as a means to ensure security related requirement(s), and requirements given for the voice alarm/evacuation system. | Label | NOSSB_SecurityMeassures.VoiceEvacuationSystemReq | - | - | - | - | - | -
Vegg |  |  |  | Object | Vegg, innervegg, yttervegg, murvegg, plasstøpt, prefab, spunt, stablet. |  | IfcWall | (✓) | (✓) | (✓) | (✓) | (✓) | (✓)
| Attributter |  |  | Group |  |  |  | - | - | - | - | - | -
|  | Navn |  | Property |  | Label | ifcRoot.Name | - | - | - | - | - | -
|  | Beskrivelse |  | Property |  | Text | ifcRoot.Description | - | - | - | - | - | -
|  | Forhåndsdefinert type |  | Property |  |  | [MAPPING ERROR] | - | - | - | - | - | -
|  | GUID |  | Property |  | Label | IfcRoot.GlobalID | - | - | - | - | - | -
| NONS_Process |  |  | Group | Egenskaper for prosessinformasjon. Egenskapene legges på objektforekomster i elementer. |  |  | (✓) | (✓) | (✓) | (✓) | (✓) | (✓)
|  | Postnummer |  | Property | Postnummer i beskrivelsen. | Label | NONS_Process.BoqID | - | - | ✓ | - | ✓ | -
|  | Kontraktsnummer produksjon |  | Property | Kontrakt-/entreprisenummer på utførsel/bygging. Kommuniserer hvem som er ansvarlig for utførelsen. Hvis det benyttes underentrepriser på flere nivåer i utførelsen, skal prosjektet avgjøre om nummeret skal angis laveste eller høyeste nivå eller på alle nivåene. | Label | NONS_Process.ConstructionContract | - | - | ✓ | ✓ | ✓ | ✓
|  | Kontrollsone |  | Property | Beskriver det enkelte objekts tilhørighet til kontrollsoner. Kontrollsoner er ikke et soneobjekt, men det området i modellen som man velger å kontrollere. Hvis et objekt tilhører flere kontrollsoner (for eksempel ett dekke som skal inngå i kontroll av objekter i kontrollsonene både over og under dekket), angis alle disse i samme streng atskilt med semikolon («;»). | Label | NONS_Process.ControlVolume | - | - | - | - | - | -
|  | Kontraktsnummer prosjektering |  | Property | Kontrakt-/entreprisenummer på prosjektering. Kommuniserer hvem som er ansvarlig for prosjekteringen. | Label | NONS_Process.DesignContract | ✓ | ✓ | ✓ | - | ✓ | -
|  | Utendørs |  | Property | For å kunne skille ut tekniske installasjoner som ligger utenfor bygget, brukes en egendefinert egenskap med en av de tillatte verdiene, som er True eller False. Dette gjelder for komponenter og deler av systemer som ligger utenfor bygget, og som inngår i systemet der systemkomponenten og/eller størsteparten av systemet ligger inne i bygget. | Boolean | NONS_Process.IsOutside | - | - | ✓ | ✓ | ✓ | ✓
|  | Anskaffet |  | Property | Kommuniserer at produktet som objektet representerer er innkjøpt. Selv om objektet ikke er ferdig prosjektert skal geometri og egenskaper være representative for det innkjøpte produktet. Denne kan brukes som alternativ til kode under ConstructedStatus som angir om produktet som objektet representerer er innkjøpt. | Boolean | NONS_Process.IsProcured | - | - | - | - | ✓ | ✓
|  | Milepel |  | Property | Prosjektfase eller mellomliggende milepel. Beskriver hvilket leveransekrav som prosesstatusen gjelder i forhold til. | Label | NONS_Process.Milestone | - | - | - | - | - | -
|  | MMI |  | Property | Kommuniserer objektets modenhetsgrad i beslutnings- og kvalitetssikringsprosessen, uavhengig av fase. Denne egenskapen brukes som alternativ til DesignedStatus, ConstructedStatus og OperationalStatus. | Label | NONS_Process.ProcessStatus | ✓ | ✓ | ✓ | ✓ | ✓ | ✓
|  | Fase bygget |  | Property | Fase bygget iht. definert avtalt faseplan | Label | NONS_Process.PhaseBuilt | - | - | - | - | - | -
|  | Fase revet |  | Property | Fase revet iht. definert avtalt faseplan | Label | NONS_Process.PhaseDemolished | - | - | - | - | - | -
|  | Geometri for eksisterende situasjon |  | Property | Beskriver hva grunnlagsmodellen er basert på . Eksempler kan være eldre planprosess, banedata/kabelkart, FKB/SOSI, ortofoto og scann med lav kvalitet og scann med høy kvalitet. | Label | NONS_Process.GeometryDerivedFrom | - | - | - | - | - | -
|  | Beskrivelse av geometri for eksisterende situasjon |  | Property | Beskrivende tekst. For eksempel hvem som har utført innmålinger, dato mm. | Label | NONS_Process.GeometrySource | - | - | - | - | - | -
| NOSSB_SecuritySeparator |  |  | Group | Security separator classification: A separator that has some kind of security requirements without further specifying them in the model (typically at an early project stage, when actual requirements are given in a separate report, as a preliminary notice for new use cases, to avoid disclosing actual requirements in the model, or to indicate a need for interdisciplinary coordination). Relevant attribute or property for such a separator is given as a simple boolean parameter (TRUE/FALSE). |  |  | - | - | - | - | - | -
|  | HasBulletResistanceReq |  | Property | Security separator classification: Defines a separator (typically vertical or horizontal) where the separator is constructed to be bullet resistant. | Boolean | NOSSB_SecuritySeparator .HasBulletResistanceReq | - | - | - | - | - | -
|  | HasEavesdroppingResistanceReq |  | Property | Security separator classification: Defines a separator (typically vertical or horizontal) where eavesdropping through the separator is limited or blocked (typically with measures like sound attenuating constructions, sound silencers, caulking products, calculated distances, design of ventilation ducts etc). | Boolean | NOSSB_SecuritySeparator .HasEavesdroppingResistanceReq | - | - | - | - | - | -
|  | HasUnauthorizedAccessDetectionReq |  | Property | Security separator classification: Defines a separator (typically vertical or horizontal) where unauthorized access through the separator is detected, automatically by means of electronic access control systems, glass break detectors etc, or manually and procedure-oriented by ensuring unobstructed visual sight lines, good visibilty measures etc. | Boolean | NOSSB_SecuritySeparator .HasUnauthorizedAccessDetectionReq | - | - | - | - | - | -
|  | HasUnwantedIncidentDetectionReq |  | Property | Security separator classification: Defines a separator (typically vertical or horizontal) where unwanted incidents are detected, by means of alarm system components, video surveillance (CCTV) and/or manually and procedure-oriented by ensuring unobstructed visual sight lines, good visibilty measures etc. | Boolean | NOSSB_SecuritySeparator .HasUnwantedIncidentDetectionReq | - | - | - | - | - | -
|  | HasUnwantedIncidentVerificationReq |  | Property | Security separator classification: Defines a separator (typically vertical or horizontal) where unwanted incidents are verified, by means of technical systems for video surveillance (CCTV) and/or manually and procedure-oriented. | Boolean | NOSSB_SecuritySeparator .HasUnwantedIncidentVerificationReq | - | - | - | - | - | -
|  | HasUnwantedIncidentWarningReq |  | Property | Security separator classification: Defines a separator (typically vertical or horizontal) where unwanted incidents through the separator are notified by a warning, by alarm bells locally, alarm transfer to monitoring station or security guard center etc. | Boolean | NOSSB_SecuritySeparator .HasUnwantedIncidentWarningReq | - | - | - | - | - | -
|  | HasVisionAvoidanceReq |  | Property | Security separator classification: Defines a separator (typically vertical or horizontal) where vision through the separator is limited or blocked (typically with measures like wall structures, venetian blinds, curtains, light blocking glass or glazed glass etc). | Boolean | NOSSB_SecuritySeparator .HasVisionAvoidanceReq | - | - | - | - | - | -
|  | HasBlastResistanceReq |  | Property | Security Separator classification: Defines a separator (typically vertical or horizontal) where the separator is constructed to be resistant against the consequences of explosive blasts (typically concrete walls, landscapeing barrieres etc) | Boolean | NOSSB_SecuritySeparator .HasBlastResistanceReq | - | - | - | - | - | -
|  | HasCBRNeResistanceReq |  | Property | Security separator classification: Defines a separator (typically vertical or horizontal) where the separator is constructed to be resistant against intrusion attemps by chemical (C), biological (B), radiological (R), nuclear (N), explosive (e) materials (typically by using technical control systems such as detection alarms, or in the design of ventilation systems, walls etc.) | Boolean | NOSSB_SecuritySeparator .HasCBRNeResistanceReq | - | - | - | - | - | -
|  | HasEMPResistanceReq |  | Property | Security separator classification: Defines a separator (typically vertical or horizontal) where the separator is constructed to be resistant against electromagnetic pulses (EMP) (typically by overvoltage protection, Faraday cages, equipment redundency etc.) | Boolean | NOSSB_SecuritySeparator .HasEMPResistanceReq | - | - | - | - | - | -
|  | HasSecurityReq |  | Property | Security separator classification: A separator that has some kind of security requirements without further specifying them in the model (typically at an early project stage, when actual requirements are given in a separate report, as a preliminary notice for new use cases, to avoid disclosing actual requirements in the model, or to indicate a need for interdisciplinary coordination). | Boolean | NOSSB_SecuritySeparator .HasSecurityReq | - | - | - | - | - | -
|  | HasIntrusionResistanceReq |  | Property | Security separator classification: Defines a separator (typically vertical or horizontal) where the separator is constructed to be resistant against intrusion attempts (typically delay or impede intrusions by electronic access control systems, instrusion alarm systems, video surveillance systems (CCTV), or lock systems, fencing, concrete walls, reinforced light walls, landscape barriers, security bollards, security furnishing etc. | Boolean | NOSSB_SecuritySeparator .HasIntrusionResistanceReq | - | - | - | - | - | -
|  | HasVehicleResistanceReq |  | Property | Security separator classification: Defines a separator (typically vertical or horizontal) where the separator is constructed to be resistant against intrusion attempts by vehicles (typically by fencing, railings, bollards, road blockers, terrain design elements, security furnishing etc.) | Boolean | NOSSB_SecuritySeparator .HasVehicleResistanceReq | - | - | - | - | - | -
|  | HasUnwantedIncidentDelayReq |  | Property | Security space/zone classification: Defines a space/zone where unwanted incidents in the zone are notified by delay requirements, by defense in depth and/or a combination of measures requried to avoid an unwanted incident. | Boolean | NOSSB_SecuritySeparator .HasUnwantedIncidentDelayReq | - | - | - | - | - | -
| NOSSB_SecurityMeassures |  |  | Group | User-defined property set for security measures. |  |  | - | - | - | - | - | -
|  | AccessControlReq |  | Property | Defines that access control systems are used as a means to ensure security related requirement(s), and requirements given for the access control system. | Label | NOSSB_SecurityMeassures.AccessControlReq | - | - | - | - | - | -
|  | AlarmSystemReq |  | Property | Defines that alarm systems are used as a means to ensure security related requirement(s), and requirements given for the alarm system (for example assault or incident alarm system). | Label | NOSSB_SecurityMeassures.AlarmSystemReq | - | - | - | - | - | -
|  | BlastResistanceReq |  | Property | Defines requirements given to zones, spatialzones and/or separators to avoid and/or reduce the consequenses of explosive blasts (typically concrete walls, landscapeing barrieres, certain minimum distances etc) | Label | NOSSB_SecurityMeassures.BlastResistanceReq | - | - | - | - | - | -
|  | BulletResistanceReq |  | Property | Defines bulletproofing requirements for zones, spatialzones and/or separators (typically walls, windows, doors, vision of sight etc.) | Label | NOSSB_SecurityMeassures.BulletResistanceReq | - | - | - | - | - | -
|  | CBRNeResistanceReq |  | Property | Defines requirements given to zones, spatialzones and/or separators to be resistant to attacks with chemical (C), biological (B), radiological (R), nuclear (N), explosive (e) materials (typically by using technical control systems such as detection alarms, or in the design of ventilation systems, walls etc.) | Label | NOSSB_SecurityMeassures.CBRNeResistanceReq | - | - | - | - | - | -
|  | CriticalityClassificationReq |  | Property | Defined criticality level, typically VERY_CRITICAL, CRITICAL, IMPORTANT, NOT_CLASSIFIED, according the Norwegian Security Act | Label | NOSSB_SecurityMeassures.CriticalityClassificationReq | - | - | - | - | - | -
|  |  | VERY_CRITICAL | Value
|  |  | CRITICAL | Value
|  |  | IMPORTANT | Value
|  |  | NOT_CRITICAL | Value
|  |  | NOTDEFINED | Value
|  |  | USERDEFINED | Value
|  | EavesdroppingResistanceReq |  | Property | Defines requirements given to zones, spatialzones and/or separators to be resistant against eavesdropping (typically with measures like sound attenuating constructions, sound silencers, caulking products, calculated distances, the design of ventilation ducts/systems etc). | Label | NOSSB_SecurityMeassures.EavesdroppingResistanceReq | - | - | - | - | - | -
|  | EMPResistanceReq |  | Property | Defines requirements given to zones, spatialzones and/or separators to be resistant against electromagnetic pulses (EMP) (typically by overvoltage protection, Faraday cages, equipment redundency etc. | Label | NOSSB_SecurityMeassures.EMPResistanceReq | - | - | - | - | - | -
|  | GlassBreakDetectionReq |  | Property | Defines glass break detection type/requirements given to glass to avoid unwanted incidents. | Label | NOSSB_SecurityMeassures.GlassBreakDetectionReq | - | - | - | - | - | -
|  | IncidentDetectionType |  | Property | Defined incident detection type, typically project or client specific classes | Label | NOSSB_SecurityMeassures.IncidentDetectionType | - | - | - | - | - | -
|  | IncidentVerificationType |  | Property | Defined incident verification type, typically project or client specific classes | Label | NOSSB_SecurityMeassures.IncidentVerificationType | - | - | - | - | - | -
|  | IncidentWarningType |  | Property | Defined incident warning type, typically project or client specific classes | Label | NOSSB_SecurityMeassures.IncidentWarningType | - | - | - | - | - | -
|  | IntrusionAlarmReq |  | Property | Defines that intrusion alarm systems are used as a means to ensure security related requirement(s) and specific requirments related to the functioning of the intrusion alarm. | Label | NOSSB_SecurityMeassures.IntrusionAlarmReq | - | - | - | - | - | -
|  | IntrusionResistanceReq |  | Property | Defines requirements given to zones, spatialzones and/or separators to be resistant to intrusion and intrusion attempts by people and/or people using tools to break into a zone or through a separator. Intrusion resistance is typically indicated using classifications on doors, windows and walls and/or by means of access control systems (for example electronic access control systems, glass break detectors, video surveillance systems (CCTV), lock systems, fencing, concrete walls, reinforced light walls, landscap barriers, security furnishing, security bollards, visual sight lines, good visibilty measures, lack of vegetation, defence in depth etc). For example on classification see Forsvarsbygg "Sikringshåndboka" (SK1, SK2, ..) or 1627:2021 (RC 1, RC 2 ..) | Label | NOSSB_SecurityMeassures.IntrusionResistanceReq | - | - | - | - | - | -
|  | MotionDetectionReq |  | Property | Defines performance requirements given to zones, spatialzones and/or separators for motion detection systems to ensure security related requirement(s) (volum/areas where motion needs to be detected, times where motion detection needs to be detected, detection of motion speed and direction etc.) | Label | NOSSB_SecurityMeassures.MotionDetectionReq | - | - | - | - | - | -
|  | PersonnelAutrorizationLevel |  | Property | Defined authorization level of personnel, typically project or client specific classes | Label | NOSSB_SecurityMeassures.PersonnelAutrorizationLevel | - | - | - | - | - | -
|  | RobustnessClass |  | Property | Defined robustness class, typically project or client specific classes | Label | NOSSB_SecurityMeassures.RobustnessClass | - | - | - | - | - | -
|  | SecurityCertifiedEscapeRouteClass |  | Property | Defined lowest security level that is allowed to use this escape route , typically project or client specific classes | Label | NOSSB_SecurityMeassures.SecurityCertifiedEscapeRouteClass | - | - | - | - | - | -
|  | SecurityConversationClassification |  | Property | (Main) Security classification: Defines security level according to the information classification markings used | Label | NOSSB_SecurityMeassures.SecurityConversationClassification | - | - | - | - | - | -
|  |  | COSMIC_TOP_SECRET | Value
|  |  | NATO_SECRET | Value
|  |  | NATO_CONFIDENTIAL | Value
|  |  | NATO_RESTRICTED | Value
|  |  | NATO_UNCLASSIFIED | Value
|  |  | NOTDEFINED | Value
|  |  | USERDEFINED | Value
|  | SecurityEvacuationReq |  | Property | Security classification: Indicates possibility of evacuating due to a security event (not fire), e.g. back-office, own escape route, path to assembly etc. See Forsvarsbygg "Sikringshåndboka" for guidelines to security evacuation zones. | Label | NOSSB_SecurityMeassures.SecurityEvacuationReq | - | - | - | - | - | -
|  |  | COSMIC_TOP_SECRET | Value
|  |  | NATO_SECRET | Value
|  |  | NATO_CONFIDENTIAL | Value
|  |  | NATO_RESTRICTED | Value
|  |  | NATO_UNCLASSIFIED | Value
|  |  | NOTDEFINED | Value
|  |  | USERDEFINED | Value
|  | SecurityProtectionReq |  | Property | Security classification: Requirements for protection against one or more defined security related threats (typically vision into the zone, eavesdropping, shooting, blast effects etc. Relevant attributes or properties for such a zone must be given to indicate type(s). | Label | NOSSB_SecurityMeassures.SecurityProtectionReq | - | - | - | - | - | -
|  | SecurityStorageClassification |  | Property | (Main) Security classification: Defines security level according to the information classification markings used | Label | NOSSB_SecurityMeassures.SecurityStorageClassification | - | - | - | - | - | -
|  |  | COSMIC_TOP_SECRET | Value
|  |  | NATO_SECRET | Value
|  |  | NATO_CONFIDENTIAL | Value
|  |  | NATO_RESTRICTED | Value
|  |  | NATO_UNCLASSIFIED | Value
|  |  | NOTDEFINED | Value
|  |  | USERDEFINED | Value
|  | SensitiveInformationReq |  | Property | Defines security level according to userdefined classification requirements. | Label | NOSSB_SecurityMeassures.SensitiveInformationReq | - | - | - | - | - | -
|  | VehicleResistanceReq |  | Property | Defines requirements given to zones, spatialzones and/or separators to avoid, delay and/or reduce consequences against intrusion attempts by vehicles (typically by fencing, railings, bollards, road blockers, terrain design elements, security furnishing etc.) For example on classification see BSI Publicly Available Specification (PAS) 68. | Label | NOSSB_SecurityMeassures.VehicleResistanceReq | - | - | - | - | - | -
|  | VideoSurveillanceReq |  | Property | Defines that video surveillance systems are used as a means to ensure security related requirement(s) and specific requirements related to the function of the video surveillance system. | Label | NOSSB_SecurityMeassures.VideoSurveillanceReq | - | - | - | - | - | -
|  | VisionAvoidanceReq |  | Property | Defines requirements given to zones, spatialzones and/or separators to avoid, delay and/or reduce consequences of vision (typically with measures like wall structures, venetian blinds, curtains, light blocking glass or glazed glass etc). | Label | NOSSB_SecurityMeassures.VisionAvoidanceReq | - | - | - | - | - | -
|  | VisualLineOfSight |  | Property | Defines that visual line of sight is used as a means to ensure security related requirement(s) and specific requirements related to the function of visual line of sight. | Label | NOSSB_SecurityMeassures.VisualLineOfSight | - | - | - | - | - | -
|  | VoiceEvacuationSystemReq |  | Property | Defines that voice alarm systems are used as a means to ensure security related requirement(s), and requirements given for the voice alarm/evacuation system. | Label | NOSSB_SecurityMeassures.VoiceEvacuationSystemReq | - | - | - | - | - | -
Vindu |  |  |  | Object | Vindu er et bygningselement som hovedsakelig brukes til å gi naturlig lys og frisk luft. Den inkluderer vertikal åpning, men også horisontal åpning som takvinduer eller lyskupler. Det inkluderer konstruksjoner med svingende, svingbare, glidende eller roterende paneler og faste paneler. Et vindu består av en foring og ett eller flere paneler. |  | IfcWindow | (✓) | (✓) | (✓) | (✓) | (✓) | (✓)
| Attributter |  |  | Group |  |  |  | - | - | - | - | - | -
|  | Navn |  | Property |  | Label | ifcRoot.Name | - | - | - | - | - | -
|  | Beskrivelse |  | Property |  | Text | ifcRoot.Description | - | - | - | - | - | -
|  | Forhåndsdefinert type |  | Property |  |  | [MAPPING ERROR] | - | - | - | - | - | -
|  | GUID |  | Property |  | Label | IfcRoot.GlobalID | - | - | - | - | - | -
| NONS_Process |  |  | Group | Egenskaper for prosessinformasjon. Egenskapene legges på objektforekomster i elementer. |  |  | (✓) | (✓) | (✓) | (✓) | (✓) | (✓)
|  | Postnummer |  | Property | Postnummer i beskrivelsen. | Label | NONS_Process.BoqID | - | - | ✓ | - | ✓ | -
|  | Kontraktsnummer produksjon |  | Property | Kontrakt-/entreprisenummer på utførsel/bygging. Kommuniserer hvem som er ansvarlig for utførelsen. Hvis det benyttes underentrepriser på flere nivåer i utførelsen, skal prosjektet avgjøre om nummeret skal angis laveste eller høyeste nivå eller på alle nivåene. | Label | NONS_Process.ConstructionContract | - | - | ✓ | ✓ | ✓ | ✓
|  | Kontrollsone |  | Property | Beskriver det enkelte objekts tilhørighet til kontrollsoner. Kontrollsoner er ikke et soneobjekt, men det området i modellen som man velger å kontrollere. Hvis et objekt tilhører flere kontrollsoner (for eksempel ett dekke som skal inngå i kontroll av objekter i kontrollsonene både over og under dekket), angis alle disse i samme streng atskilt med semikolon («;»). | Label | NONS_Process.ControlVolume | - | - | - | - | - | -
|  | Kontraktsnummer prosjektering |  | Property | Kontrakt-/entreprisenummer på prosjektering. Kommuniserer hvem som er ansvarlig for prosjekteringen. | Label | NONS_Process.DesignContract | ✓ | ✓ | ✓ | - | ✓ | -
|  | Utendørs |  | Property | For å kunne skille ut tekniske installasjoner som ligger utenfor bygget, brukes en egendefinert egenskap med en av de tillatte verdiene, som er True eller False. Dette gjelder for komponenter og deler av systemer som ligger utenfor bygget, og som inngår i systemet der systemkomponenten og/eller størsteparten av systemet ligger inne i bygget. | Boolean | NONS_Process.IsOutside | - | - | ✓ | ✓ | ✓ | ✓
|  | Anskaffet |  | Property | Kommuniserer at produktet som objektet representerer er innkjøpt. Selv om objektet ikke er ferdig prosjektert skal geometri og egenskaper være representative for det innkjøpte produktet. Denne kan brukes som alternativ til kode under ConstructedStatus som angir om produktet som objektet representerer er innkjøpt. | Boolean | NONS_Process.IsProcured | - | - | - | - | ✓ | ✓
|  | Milepel |  | Property | Prosjektfase eller mellomliggende milepel. Beskriver hvilket leveransekrav som prosesstatusen gjelder i forhold til. | Label | NONS_Process.Milestone | - | - | - | - | - | -
|  | MMI |  | Property | Kommuniserer objektets modenhetsgrad i beslutnings- og kvalitetssikringsprosessen, uavhengig av fase. Denne egenskapen brukes som alternativ til DesignedStatus, ConstructedStatus og OperationalStatus. | Label | NONS_Process.ProcessStatus | ✓ | ✓ | ✓ | ✓ | ✓ | ✓
|  | Fase bygget |  | Property | Fase bygget iht. definert avtalt faseplan | Label | NONS_Process.PhaseBuilt | - | - | - | - | - | -
|  | Fase revet |  | Property | Fase revet iht. definert avtalt faseplan | Label | NONS_Process.PhaseDemolished | - | - | - | - | - | -
|  | Geometri for eksisterende situasjon |  | Property | Beskriver hva grunnlagsmodellen er basert på . Eksempler kan være eldre planprosess, banedata/kabelkart, FKB/SOSI, ortofoto og scann med lav kvalitet og scann med høy kvalitet. | Label | NONS_Process.GeometryDerivedFrom | - | - | - | - | - | -
|  | Beskrivelse av geometri for eksisterende situasjon |  | Property | Beskrivende tekst. For eksempel hvem som har utført innmålinger, dato mm. | Label | NONS_Process.GeometrySource | - | - | - | - | - | -
| NOSSB_SecuritySeparator |  |  | Group | Security separator classification: A separator that has some kind of security requirements without further specifying them in the model (typically at an early project stage, when actual requirements are given in a separate report, as a preliminary notice for new use cases, to avoid disclosing actual requirements in the model, or to indicate a need for interdisciplinary coordination). Relevant attribute or property for such a separator is given as a simple boolean parameter (TRUE/FALSE). |  |  | - | - | - | - | - | -
|  | HasBulletResistanceReq |  | Property | Security separator classification: Defines a separator (typically vertical or horizontal) where the separator is constructed to be bullet resistant. | Boolean | NOSSB_SecuritySeparator .HasBulletResistanceReq | - | - | - | - | - | -
|  | HasEavesdroppingResistanceReq |  | Property | Security separator classification: Defines a separator (typically vertical or horizontal) where eavesdropping through the separator is limited or blocked (typically with measures like sound attenuating constructions, sound silencers, caulking products, calculated distances, design of ventilation ducts etc). | Boolean | NOSSB_SecuritySeparator .HasEavesdroppingResistanceReq | - | - | - | - | - | -
|  | HasUnauthorizedAccessDetectionReq |  | Property | Security separator classification: Defines a separator (typically vertical or horizontal) where unauthorized access through the separator is detected, automatically by means of electronic access control systems, glass break detectors etc, or manually and procedure-oriented by ensuring unobstructed visual sight lines, good visibilty measures etc. | Boolean | NOSSB_SecuritySeparator .HasUnauthorizedAccessDetectionReq | - | - | - | - | - | -
|  | HasUnwantedIncidentDetectionReq |  | Property | Security separator classification: Defines a separator (typically vertical or horizontal) where unwanted incidents are detected, by means of alarm system components, video surveillance (CCTV) and/or manually and procedure-oriented by ensuring unobstructed visual sight lines, good visibilty measures etc. | Boolean | NOSSB_SecuritySeparator .HasUnwantedIncidentDetectionReq | - | - | - | - | - | -
|  | HasUnwantedIncidentVerificationReq |  | Property | Security separator classification: Defines a separator (typically vertical or horizontal) where unwanted incidents are verified, by means of technical systems for video surveillance (CCTV) and/or manually and procedure-oriented. | Boolean | NOSSB_SecuritySeparator .HasUnwantedIncidentVerificationReq | - | - | - | - | - | -
|  | HasUnwantedIncidentWarningReq |  | Property | Security separator classification: Defines a separator (typically vertical or horizontal) where unwanted incidents through the separator are notified by a warning, by alarm bells locally, alarm transfer to monitoring station or security guard center etc. | Boolean | NOSSB_SecuritySeparator .HasUnwantedIncidentWarningReq | - | - | - | - | - | -
|  | HasVisionAvoidanceReq |  | Property | Security separator classification: Defines a separator (typically vertical or horizontal) where vision through the separator is limited or blocked (typically with measures like wall structures, venetian blinds, curtains, light blocking glass or glazed glass etc). | Boolean | NOSSB_SecuritySeparator .HasVisionAvoidanceReq | - | - | - | - | - | -
|  | HasBlastResistanceReq |  | Property | Security Separator classification: Defines a separator (typically vertical or horizontal) where the separator is constructed to be resistant against the consequences of explosive blasts (typically concrete walls, landscapeing barrieres etc) | Boolean | NOSSB_SecuritySeparator .HasBlastResistanceReq | - | - | - | - | - | -
|  | HasCBRNeResistanceReq |  | Property | Security separator classification: Defines a separator (typically vertical or horizontal) where the separator is constructed to be resistant against intrusion attemps by chemical (C), biological (B), radiological (R), nuclear (N), explosive (e) materials (typically by using technical control systems such as detection alarms, or in the design of ventilation systems, walls etc.) | Boolean | NOSSB_SecuritySeparator .HasCBRNeResistanceReq | - | - | - | - | - | -
|  | HasEMPResistanceReq |  | Property | Security separator classification: Defines a separator (typically vertical or horizontal) where the separator is constructed to be resistant against electromagnetic pulses (EMP) (typically by overvoltage protection, Faraday cages, equipment redundency etc.) | Boolean | NOSSB_SecuritySeparator .HasEMPResistanceReq | - | - | - | - | - | -
|  | HasSecurityReq |  | Property | Security separator classification: A separator that has some kind of security requirements without further specifying them in the model (typically at an early project stage, when actual requirements are given in a separate report, as a preliminary notice for new use cases, to avoid disclosing actual requirements in the model, or to indicate a need for interdisciplinary coordination). | Boolean | NOSSB_SecuritySeparator .HasSecurityReq | - | - | - | - | - | -
|  | HasIntrusionResistanceReq |  | Property | Security separator classification: Defines a separator (typically vertical or horizontal) where the separator is constructed to be resistant against intrusion attempts (typically delay or impede intrusions by electronic access control systems, instrusion alarm systems, video surveillance systems (CCTV), or lock systems, fencing, concrete walls, reinforced light walls, landscape barriers, security bollards, security furnishing etc. | Boolean | NOSSB_SecuritySeparator .HasIntrusionResistanceReq | - | - | - | - | - | -
|  | HasVehicleResistanceReq |  | Property | Security separator classification: Defines a separator (typically vertical or horizontal) where the separator is constructed to be resistant against intrusion attempts by vehicles (typically by fencing, railings, bollards, road blockers, terrain design elements, security furnishing etc.) | Boolean | NOSSB_SecuritySeparator .HasVehicleResistanceReq | - | - | - | - | - | -
|  | HasUnwantedIncidentDelayReq |  | Property | Security space/zone classification: Defines a space/zone where unwanted incidents in the zone are notified by delay requirements, by defense in depth and/or a combination of measures requried to avoid an unwanted incident. | Boolean | NOSSB_SecuritySeparator .HasUnwantedIncidentDelayReq | - | - | - | - | - | -
| NOSSB_SecurityMeassures |  |  | Group | User-defined property set for security measures. |  |  | - | - | - | - | - | -
|  | AccessControlReq |  | Property | Defines that access control systems are used as a means to ensure security related requirement(s), and requirements given for the access control system. | Label | NOSSB_SecurityMeassures.AccessControlReq | - | - | - | - | - | -
|  | AlarmSystemReq |  | Property | Defines that alarm systems are used as a means to ensure security related requirement(s), and requirements given for the alarm system (for example assault or incident alarm system). | Label | NOSSB_SecurityMeassures.AlarmSystemReq | - | - | - | - | - | -
|  | BlastResistanceReq |  | Property | Defines requirements given to zones, spatialzones and/or separators to avoid and/or reduce the consequenses of explosive blasts (typically concrete walls, landscapeing barrieres, certain minimum distances etc) | Label | NOSSB_SecurityMeassures.BlastResistanceReq | - | - | - | - | - | -
|  | BulletResistanceReq |  | Property | Defines bulletproofing requirements for zones, spatialzones and/or separators (typically walls, windows, doors, vision of sight etc.) | Label | NOSSB_SecurityMeassures.BulletResistanceReq | - | - | - | - | - | -
|  | CBRNeResistanceReq |  | Property | Defines requirements given to zones, spatialzones and/or separators to be resistant to attacks with chemical (C), biological (B), radiological (R), nuclear (N), explosive (e) materials (typically by using technical control systems such as detection alarms, or in the design of ventilation systems, walls etc.) | Label | NOSSB_SecurityMeassures.CBRNeResistanceReq | - | - | - | - | - | -
|  | CriticalityClassificationReq |  | Property | Defined criticality level, typically VERY_CRITICAL, CRITICAL, IMPORTANT, NOT_CLASSIFIED, according the Norwegian Security Act | Label | NOSSB_SecurityMeassures.CriticalityClassificationReq | - | - | - | - | - | -
|  |  | VERY_CRITICAL | Value
|  |  | CRITICAL | Value
|  |  | IMPORTANT | Value
|  |  | NOT_CRITICAL | Value
|  |  | NOTDEFINED | Value
|  |  | USERDEFINED | Value
|  | EavesdroppingResistanceReq |  | Property | Defines requirements given to zones, spatialzones and/or separators to be resistant against eavesdropping (typically with measures like sound attenuating constructions, sound silencers, caulking products, calculated distances, the design of ventilation ducts/systems etc). | Label | NOSSB_SecurityMeassures.EavesdroppingResistanceReq | - | - | - | - | - | -
|  | EMPResistanceReq |  | Property | Defines requirements given to zones, spatialzones and/or separators to be resistant against electromagnetic pulses (EMP) (typically by overvoltage protection, Faraday cages, equipment redundency etc. | Label | NOSSB_SecurityMeassures.EMPResistanceReq | - | - | - | - | - | -
|  | GlassBreakDetectionReq |  | Property | Defines glass break detection type/requirements given to glass to avoid unwanted incidents. | Label | NOSSB_SecurityMeassures.GlassBreakDetectionReq | - | - | - | - | - | -
|  | IncidentDetectionType |  | Property | Defined incident detection type, typically project or client specific classes | Label | NOSSB_SecurityMeassures.IncidentDetectionType | - | - | - | - | - | -
|  | IncidentVerificationType |  | Property | Defined incident verification type, typically project or client specific classes | Label | NOSSB_SecurityMeassures.IncidentVerificationType | - | - | - | - | - | -
|  | IncidentWarningType |  | Property | Defined incident warning type, typically project or client specific classes | Label | NOSSB_SecurityMeassures.IncidentWarningType | - | - | - | - | - | -
|  | IntrusionAlarmReq |  | Property | Defines that intrusion alarm systems are used as a means to ensure security related requirement(s) and specific requirments related to the functioning of the intrusion alarm. | Label | NOSSB_SecurityMeassures.IntrusionAlarmReq | - | - | - | - | - | -
|  | IntrusionResistanceReq |  | Property | Defines requirements given to zones, spatialzones and/or separators to be resistant to intrusion and intrusion attempts by people and/or people using tools to break into a zone or through a separator. Intrusion resistance is typically indicated using classifications on doors, windows and walls and/or by means of access control systems (for example electronic access control systems, glass break detectors, video surveillance systems (CCTV), lock systems, fencing, concrete walls, reinforced light walls, landscap barriers, security furnishing, security bollards, visual sight lines, good visibilty measures, lack of vegetation, defence in depth etc). For example on classification see Forsvarsbygg "Sikringshåndboka" (SK1, SK2, ..) or 1627:2021 (RC 1, RC 2 ..) | Label | NOSSB_SecurityMeassures.IntrusionResistanceReq | - | - | - | - | - | -
|  | MotionDetectionReq |  | Property | Defines performance requirements given to zones, spatialzones and/or separators for motion detection systems to ensure security related requirement(s) (volum/areas where motion needs to be detected, times where motion detection needs to be detected, detection of motion speed and direction etc.) | Label | NOSSB_SecurityMeassures.MotionDetectionReq | - | - | - | - | - | -
|  | PersonnelAutrorizationLevel |  | Property | Defined authorization level of personnel, typically project or client specific classes | Label | NOSSB_SecurityMeassures.PersonnelAutrorizationLevel | - | - | - | - | - | -
|  | RobustnessClass |  | Property | Defined robustness class, typically project or client specific classes | Label | NOSSB_SecurityMeassures.RobustnessClass | - | - | - | - | - | -
|  | SecurityCertifiedEscapeRouteClass |  | Property | Defined lowest security level that is allowed to use this escape route , typically project or client specific classes | Label | NOSSB_SecurityMeassures.SecurityCertifiedEscapeRouteClass | - | - | - | - | - | -
|  | SecurityConversationClassification |  | Property | (Main) Security classification: Defines security level according to the information classification markings used | Label | NOSSB_SecurityMeassures.SecurityConversationClassification | - | - | - | - | - | -
|  |  | COSMIC_TOP_SECRET | Value
|  |  | NATO_SECRET | Value
|  |  | NATO_CONFIDENTIAL | Value
|  |  | NATO_RESTRICTED | Value
|  |  | NATO_UNCLASSIFIED | Value
|  |  | NOTDEFINED | Value
|  |  | USERDEFINED | Value
|  | SecurityEvacuationReq |  | Property | Security classification: Indicates possibility of evacuating due to a security event (not fire), e.g. back-office, own escape route, path to assembly etc. See Forsvarsbygg "Sikringshåndboka" for guidelines to security evacuation zones. | Label | NOSSB_SecurityMeassures.SecurityEvacuationReq | - | - | - | - | - | -
|  |  | COSMIC_TOP_SECRET | Value
|  |  | NATO_SECRET | Value
|  |  | NATO_CONFIDENTIAL | Value
|  |  | NATO_RESTRICTED | Value
|  |  | NATO_UNCLASSIFIED | Value
|  |  | NOTDEFINED | Value
|  |  | USERDEFINED | Value
|  | SecurityProtectionReq |  | Property | Security classification: Requirements for protection against one or more defined security related threats (typically vision into the zone, eavesdropping, shooting, blast effects etc. Relevant attributes or properties for such a zone must be given to indicate type(s). | Label | NOSSB_SecurityMeassures.SecurityProtectionReq | - | - | - | - | - | -
|  | SecurityStorageClassification |  | Property | (Main) Security classification: Defines security level according to the information classification markings used | Label | NOSSB_SecurityMeassures.SecurityStorageClassification | - | - | - | - | - | -
|  |  | COSMIC_TOP_SECRET | Value
|  |  | NATO_SECRET | Value
|  |  | NATO_CONFIDENTIAL | Value
|  |  | NATO_RESTRICTED | Value
|  |  | NATO_UNCLASSIFIED | Value
|  |  | NOTDEFINED | Value
|  |  | USERDEFINED | Value
|  | SensitiveInformationReq |  | Property | Defines security level according to userdefined classification requirements. | Label | NOSSB_SecurityMeassures.SensitiveInformationReq | - | - | - | - | - | -
|  | VehicleResistanceReq |  | Property | Defines requirements given to zones, spatialzones and/or separators to avoid, delay and/or reduce consequences against intrusion attempts by vehicles (typically by fencing, railings, bollards, road blockers, terrain design elements, security furnishing etc.) For example on classification see BSI Publicly Available Specification (PAS) 68. | Label | NOSSB_SecurityMeassures.VehicleResistanceReq | - | - | - | - | - | -
|  | VideoSurveillanceReq |  | Property | Defines that video surveillance systems are used as a means to ensure security related requirement(s) and specific requirements related to the function of the video surveillance system. | Label | NOSSB_SecurityMeassures.VideoSurveillanceReq | - | - | - | - | - | -
|  | VisionAvoidanceReq |  | Property | Defines requirements given to zones, spatialzones and/or separators to avoid, delay and/or reduce consequences of vision (typically with measures like wall structures, venetian blinds, curtains, light blocking glass or glazed glass etc). | Label | NOSSB_SecurityMeassures.VisionAvoidanceReq | - | - | - | - | - | -
|  | VisualLineOfSight |  | Property | Defines that visual line of sight is used as a means to ensure security related requirement(s) and specific requirements related to the function of visual line of sight. | Label | NOSSB_SecurityMeassures.VisualLineOfSight | - | - | - | - | - | -
|  | VoiceEvacuationSystemReq |  | Property | Defines that voice alarm systems are used as a means to ensure security related requirement(s), and requirements given for the voice alarm/evacuation system. | Label | NOSSB_SecurityMeassures.VoiceEvacuationSystemReq | - | - | - | - | - | -

## TeleTELE
Tele (TELE)
|  |  | Name | Type | Description | Unit | IFC 4.3 | 1-11 | 2-21 | 3-31 | 3-32 | 4-41 | 4-42
Prosjekt |  |  |  | Object | Angir de bindende tilsagn for de prosjektering-, teknikk-, konstruksjon- eller vedlikeholdsaktiviteter som fører til et objekt. Prosjektet etablerer konteksten for informasjon som skal utveksles eller deles. Hovedformålet er en utvekslingsstruktur som gir rotforekomsten og konteksten til alle informasjonselementer som er inkludert. |  | IfcProject | - | - | - | - | - | -
| Attributter |  |  | Group |  |  |  | - | - | - | - | - | -
|  | Prosjektnummer |  | Property | Bane NORs prosjektnummer | Label | IfcRoot.Name | - | - | - | - | - | -
|  | Prosjektnavn |  | Property | Bane NORs prosjektnavn. Forkortelse skal ikke benyttes | Label | IfcContext.LongName | - | - | - | - | - | -
|  | Georeferanse |  | Property | Den sammensatte EPSG koden er en unik kode som indikerer kombinasjonen av geodetisk datum (typisk ETRS89 / EUREF89), projeksjon (typisk NTM-sone 10, UTM-sone 32N osv.), og høydedatum (typisk NN2000). | Label | [MAPPING ERROR] | - | - | - | - | - | -
|  | GUID |  | Property |  | Label | IfcRoot.GlobalID | - | - | - | - | - | -
Prosjektområde |  |  |  | Object | Et prosjektområde er et definert landområde, eventuelt dekket med vann, der prosjektkonstruksjonen skal fullføres. Et prosjektområde kan brukes til å oppføre, ettermontere eller rive ned bygning(er), eller til andre konstruksjonsrelaterte utbygginger. |  | IfcSite | - | - | - | - | - | -
| Attributter |  |  | Group |  |  |  | - | - | - | - | - | -
|  | Prosjektområdenavn |  | Property |  | Label | IfcRoot.Name | - | - | - | - | - | -
|  | Prosjektområdenummer |  | Property |  | Label | IfcSpatialElement.LongName | - | - | - | - | - | -
|  | GUID |  | Property |  | Label | IfcRoot.GlobalID | - | - | - | - | - | -
| Pset_LandRegistration |  |  | Group | from IFC documentation: Identification number assigned by the statutory registration authority to a land parcel. |  | Pset_LandRegistration | - | - | - | - | - | -
| Pset_SiteCommon |  |  | Group | from IFC documentation: The area of site utilization expressed as a maximum value according to local building codes. |  | Pset_SiteCommon | - | - | - | - | - | -
|  | BuildableArea |  | Property | from IFC documentation: The area of site utilization expressed as a maximum value according to local building codes. | Area | Pset_SiteCommon.BuildableArea | - | - | - | - | - | -
|  | BuildingHeightLimit |  | Property | from IFC documentation: Allowed maximum height of buildings on this site - according to local building codes. | Length (positive, >0) | Pset_SiteCommon.BuildingHeightLimit | - | - | - | - | - | -
|  | FloorAreaRatio |  | Property | from IFC documentation: The ratio of all floor areas to the buildable area as the maximum floor area utilization of the site as a maximum value according to local building codes. | Ratio (positive, >0) | Pset_SiteCommon.FloorAreaRatio | - | - | - | - | - | -
|  | SiteCoverageRatio |  | Property | from IFC documentation: The ratio of the utilization, TotalArea / BuildableArea, expressed as a maximum value. The ratio value may be used to derive BuildableArea. | Ratio (positive, >0) | Pset_SiteCommon.SiteCoverageRatio | - | - | - | - | - | -
|  | TotalArea |  | Property | from IFC documentation: Total planned area for the site. Used for programming the site space. | Area | Pset_SiteCommon.TotalArea | - | - | - | - | - | -
Bygning |  |  |  | Object | En struktur som gir ly for beboere eller innhold og står på ett sted. Bygningen brukes også til å gi et grunnleggende element innenfor det romlige strukturhierarkiet for komponentene i et byggeprosjekt (sammen med tomt, etasje og rom). |  | IfcBuilding | - | - | - | - | - | -
| Attributter |  |  | Group |  |  |  | - | - | - | - | - | -
|  | Bygningsnavn |  | Property |  | Label | IfcRoot.Name | - | - | - | - | - | -
|  | Bygningsnummer |  | Property |  | Label | IfcSpatialElement.LongName | - | - | - | - | - | -
|  | GUID |  | Property |  | Label | IfcRoot.GlobalID | - | - | - | - | - | -
| Common Properties |  |  | Group |  |  |  | - | - | - | - | - | -
|  | GrossPlannedArea |  | Property | from IFC documentation: Total planned gross area of the spatial structure element. Used for programming the spatial structure element. | Area | Pset_BuildingCommon.GrossPlannedArea | - | - | - | - | - | -
|  | NetPlannedArea |  | Property | from IFC documentation: Total planned net area of the object. Used for programming the object. | Area | Pset_BuildingCommon.NetPlannedArea | - | - | - | - | - | -
|  | SprinklerProtection |  | Property | from IFC documentation: Indication whether this object is sprinkler protected (TRUE) or not (FALSE). | Boolean | Pset_BuildingCommon.SprinklerProtection | - | - | - | - | - | -
|  | SprinklerProtectionAutomatic |  | Property | from IFC documentation: Indication whether this object has an automatic sprinkler protection (TRUE) or not (FALSE). It should only be given, if the property "SprinklerProtection" is set to TRUE. | Boolean | Pset_BuildingCommon.SprinklerProtectionAutomatic | - | - | - | - | - | -
| Pset_BuildingCommon |  |  | Group | from IFC documentation: The number of storeys within a building. Captured for those cases where the IfcBuildingStorey entity is not used. Note that if IfcBuilingStorey is asserted and the number of storeys in a building can be determined from it, then this approach should be used in preference to setting a property for the number of storeys. |  | Pset_BuildingCommon | - | - | - | - | - | -
|  | BuildingID |  | Property | from IFC documentation: A unique identifier assigned to a building. A temporary identifier is initially assigned at the time of making a planning application. This temporary identifier is changed to a permanent identifier when the building is registered into a statutory buildings and properties database. | Identifier | Pset_BuildingCommon.BuildingID | - | - | - | - | - | -
|  | ConstructionMethod |  | Property | from IFC documentation: The type of construction action to the object, e.g. new construction, renovation, refurbishment, etc. | Label | Pset_BuildingCommon.ConstructionMethod | - | - | - | - | - | -
|  | FireProtectionClass |  | Property | from IFC documentation: Main fire protection class for the building which is assigned from the fire protection classification table as given by the relevant national building code. | Label | Pset_BuildingCommon.FireProtectionClass | - | - | - | - | - | -
|  | IsLandmarked |  | Property | from IFC documentation: This builing is listed as a historic building (TRUE), or not (FALSE), or unknown. | Logical | Pset_BuildingCommon.IsLandmarked | - | - | - | - | - | -
|  | IsPermanentID |  | Property | from IFC documentation: Indicates whether the identity assigned to the object is permanent (= TRUE) or temporary (=FALSE). | Boolean | Pset_BuildingCommon.IsPermanentID | - | - | - | - | - | -
|  | NumberOfStoreys |  | Property | from IFC documentation: The number of storeys within a building. Captured for those cases where the IfcBuildingStorey entity is not used. Note that if IfcBuilingStorey is asserted and the number of storeys in a building can be determined from it, then this approach should be used in preference to setting a property for the number of storeys. | Count | Pset_BuildingCommon.NumberOfStoreys | - | - | - | - | - | -
|  | OccupancyType |  | Property | from IFC documentation: Occupancy type for this object. It is defined according to the presiding national building code. | Label | Pset_BuildingCommon.OccupancyType | - | - | - | - | - | -
|  | YearOfConstruction |  | Property | from IFC documentation: Year of construction of this building, including expected year of completion. | Label | Pset_BuildingCommon.YearOfConstruction | - | - | - | - | - | -
|  | YearOfLastRefurbishment |  | Property | from IFC documentation: Year of last major refurbishment, or reconstruction, of the building (applies to reconstruction works). | Label | Pset_BuildingCommon.YearOfLastRefurbishment | - | - | - | - | - | -
| Pset_BuildingUse |  |  | Group | from IFC documentation: Category of use e.g. residential, commercial, recreation etc. |  | Pset_BuildingUse | - | - | - | - | - | -
|  | MarketCategory |  | Property | from IFC documentation: Category of use e.g. residential, commercial, recreation etc. | Label | Pset_BuildingUse.MarketCategory | - | - | - | - | - | -
|  | MarketSubCategoriesAvailableFuture |  | Property | from IFC documentation: A list of the sub categories of property that are expected to be available in the future expressed in terms of IfcLabel. | Label | Pset_BuildingUse.MarketSubCategoriesAvailableFuture | - | - | - | - | - | -
|  | MarketSubCategoriesAvailableNow |  | Property | from IFC documentation: A list of the sub categories of property that are currently available expressed in terms of IfcLabel. | Label | Pset_BuildingUse.MarketSubCategoriesAvailableNow | - | - | - | - | - | -
|  | MarketSubCategory |  | Property | from IFC documentation: Subset of category of use e.g. multi-family, 2 bedroom, low rise. | Label | Pset_BuildingUse.MarketSubCategory | - | - | - | - | - | -
|  | NarrativeText |  | Property | from IFC documentation: Added information relating to the adjacent building use that is not appropriate to the general descriptive text associated with an entity through the inherited IfcRoot.Description. | Text | Pset_BuildingUse.NarrativeText | - | - | - | - | - | -
|  | PlanningControlStatus |  | Property | from IFC documentation: Label of zoning category or class, or planning control category for the site or facility. | Label | Pset_BuildingUse.PlanningControlStatus | - | - | - | - | - | -
|  | RentalRatesInCategoryFuture |  | Property | from IFC documentation: Range of the cost rates for property expected to be available in the future in the required category. | Label | Pset_BuildingUse.RentalRatesInCategoryFuture | - | - | - | - | - | -
|  | RentalRatesInCategoryNow |  | Property | from IFC documentation: Range of the cost rates for property currently available in the required category. | Label | Pset_BuildingUse.RentalRatesInCategoryNow | - | - | - | - | - | -
|  | TenureModesAvailableFuture |  | Property | from IFC documentation: A list of the tenure modes that are expected to be available in the future expressed in terms of IfcLabel. | Label | Pset_BuildingUse.TenureModesAvailableFuture | - | - | - | - | - | -
|  | TenureModesAvailableNow |  | Property | from IFC documentation: A list of the tenure modes that are currently available expressed in terms of IfcLabel. | Label | Pset_BuildingUse.TenureModesAvailableNow | - | - | - | - | - | -
|  | VacancyRateInCategoryFuture |  | Property | from IFC documentation: Percentage of vacancy found in the particular category expected in the future. | Ratio (positive, >0) | Pset_BuildingUse.VacancyRateInCategoryFuture | - | - | - | - | - | -
|  | VacancyRateInCategoryNow |  | Property | from IFC documentation: Percentage of vacancy found in the particular category currently. | Ratio (positive, >0) | Pset_BuildingUse.VacancyRateInCategoryNow | - | - | - | - | - | -
| Pset_BuildingUseAdjacent |  |  | Group | from IFC documentation: Category of use e.g. residential, commercial, recreation etc. |  | Pset_BuildingUseAdjacent | - | - | - | - | - | -
|  | MarketCategory |  | Property | from IFC documentation: Category of use e.g. residential, commercial, recreation etc. | Label | Pset_BuildingUseAdjacent.MarketCategory | - | - | - | - | - | -
|  | MarketSubCategory |  | Property | from IFC documentation: Subset of category of use e.g. multi-family, 2 bedroom, low rise. | Label | Pset_BuildingUseAdjacent.MarketSubCategory | - | - | - | - | - | -
|  | NarrativeText |  | Property | from IFC documentation: Added information relating to the adjacent building use that is not appropriate to the general descriptive text associated with an entity through the inherited IfcRoot.Description. | Text | Pset_BuildingUseAdjacent.NarrativeText | - | - | - | - | - | -
|  | PlanningControlStatus |  | Property | from IFC documentation: Label of zoning category or class, or planning control category for the site or facility. | Label | Pset_BuildingUseAdjacent.PlanningControlStatus | - | - | - | - | - | -
| Pset_OutsideDesignCriteria |  |  | Group | from IFC documentation: Dry bulb temperature for heating design. |  | Pset_OutsideDesignCriteria | - | - | - | - | - | -
|  | BuildingThermalExposure |  | Property | from IFC documentation: The thermal exposure expected by the building based on surrounding site conditions. | Label | Pset_OutsideDesignCriteria.BuildingThermalExposure | - | - | - | - | - | -
|  |  | HEAVY | Value | from IFC documentation:
|  |  | LIGHT | Value | from IFC documentation:
|  |  | MEDIUM | Value | from IFC documentation:
|  |  | NOTKNOWN | Value | from IFC documentation:
|  |  | UNSET | Value | from IFC documentation:
|  | CoolingDesignDay |  | Property | from IFC documentation: The month, day and time that has been selected for the cooling design calculations. | Label | Pset_OutsideDesignCriteria.CoolingDesignDay | - | - | - | - | - | -
|  | CoolingDryBulb |  | Property | from IFC documentation: Dry bulb temperature, usually for for cooling design. | ThermodynamicTemperature | Pset_OutsideDesignCriteria.CoolingDryBulb | - | - | - | - | - | -
|  | CoolingWetBulb |  | Property | from IFC documentation: Outside wet bulb temperature for cooling design. | ThermodynamicTemperature | Pset_OutsideDesignCriteria.CoolingWetBulb | - | - | - | - | - | -
|  | HeatingDesignDay |  | Property | from IFC documentation: The month, day and time that has been selected for the heating design calculations. | Label | Pset_OutsideDesignCriteria.HeatingDesignDay | - | - | - | - | - | -
|  | HeatingDryBulb |  | Property | from IFC documentation: Dry bulb temperature for heating design. | ThermodynamicTemperature | Pset_OutsideDesignCriteria.HeatingDryBulb | - | - | - | - | - | -
|  | HeatingWetBulb |  | Property | from IFC documentation: Outside wet bulb temperature for heating design. | ThermodynamicTemperature | Pset_OutsideDesignCriteria.HeatingWetBulb | - | - | - | - | - | -
|  | PrevailingWindDirection |  | Property | from IFC documentation: The prevailing wind angle direction measured from True North (0 degrees) in a clockwise direction. | Plane Angle | Pset_OutsideDesignCriteria.PrevailingWindDirection | - | - | - | - | - | -
|  | PrevailingWindVelocity |  | Property | from IFC documentation: The design wind velocity coming from the direction specified by the PrevailingWindDirection attribute. | Linear Velocity | Pset_OutsideDesignCriteria.PrevailingWindVelocity | - | - | - | - | - | -
|  | WeatherDataDate |  | Property | from IFC documentation: The date for which the weather data was gathered. | Label | Pset_OutsideDesignCriteria.WeatherDataDate | - | - | - | - | - | -
|  | WeatherDataStation |  | Property | from IFC documentation: The site weather data station description or reference to the data source from which weather data was obtained for use in calculations. | Text | Pset_OutsideDesignCriteria.WeatherDataStation | - | - | - | - | - | -
Jernbane |  |  |  | Object | An IfcRailway is a spatial structure element as a route from one location to another for guided passage of wheeled vehicles on rails. An IfcRailway acts as a basic spatial structure element that supports to break down a railway project into manageable parts. |  | IfcRailway | - | - | - | - | - | -
| Attributter |  |  | Group |  |  |  | - | - | - | - | - | -
|  | Banestrekning |  | Property |  | Label | IfcRoot.Name | - | - | - | - | - | -
|  | Banenummer |  | Property |  | Label | IfcSpatialElement.LongName | - | - | - | - | - | -
|  | GUID |  | Property |  | Label | IfcRoot.GlobalID | - | - | - | - | - | -
Jernbanedel |  |  |  | Object | Del av en jernbane |  | IfcRailwayPart | - | - | - | - | - | -
| Attributter |  |  | Group |  |  |  | - | - | - | - | - | -
|  | Navn |  | Property |  | Label | ifcRoot.Name | - | - | - | - | - | -
|  | Beskrivelse |  | Property |  | Text | ifcRoot.Description | - | - | - | - | - | -
|  | Forhåndsdefinert type |  | Property |  |  | [MAPPING ERROR] | - | - | - | - | - | -
|  | GUID |  | Property |  | Label | IfcRoot.GlobalID | - | - | - | - | - | -
Veg |  |  |  | Object | A route built on land to allow travel from one location to another, including highways, streets, cycle and foot paths, but excluding railways. As a type of Facility, Road provides the basic element in the project structure hierarchy for the components of a road project (i.e. any undertaking such as design, construction or maintenance). |  | IfcRoad | - | - | - | - | - | -
| Attributter |  |  | Group |  |  |  | - | - | - | - | - | -
|  | Vegnavn |  | Property |  | Label | IfcRoot.Name | - | - | - | - | - | -
|  | Vegnummer |  | Property |  | Label | IfcSpatialElement.LongName | - | - | - | - | - | -
|  | GUID |  | Property |  | Label | IfcRoot.GlobalID | - | - | - | - | - | -
Vegdel |  |  |  | Object | Del av en veg |  | IfcRoadPart | - | - | - | - | - | -
| Attributter |  |  | Group |  |  |  | - | - | - | - | - | -
|  | Navn |  | Property |  | Label | ifcRoot.Name | - | - | - | - | - | -
|  | Beskrivelse |  | Property |  | Text | ifcRoot.Description | - | - | - | - | - | -
|  | Forhåndsdefinert type |  | Property |  |  | [MAPPING ERROR] | - | - | - | - | - | -
|  | GUID |  | Property |  | Label | IfcRoot.GlobalID | - | - | - | - | - | -
Etasje |  |  |  | Object | The building storey has an elevation and typically represents a (nearly) horizontal aggregation of spaces that are vertically bound. One or more storey objects (IfcBuidingStorey) shall be present for each building, reflecting the number of floor levels in the building, including mezzanine floors and similar structures that cover only parts of a full storey. |  | IfcBuildingStorey | - | - | - | - | - | -
| Attributter |  |  | Group |  |  |  | - | - | - | - | - | -
|  | Etasjenummer |  | Property |  | Label | IfcRoot.Name | - | - | - | - | - | -
|  | Etasjenavn |  | Property |  | Label | IfcSpatialElement.LongName | - | - | - | - | - | -
|  | GUID |  | Property |  | Label | IfcRoot.GlobalID | - | - | - | - | - | -
| Common Properties |  |  | Group |  |  |  | - | - | - | - | - | -
|  | GrossPlannedArea |  | Property | from IFC documentation: Total planned gross area of the spatial structure element. Used for programming the spatial structure element. | Area | Pset_BuildingStoreyCommon.GrossPlannedArea | - | - | - | - | - | -
|  | NetPlannedArea |  | Property | from IFC documentation: Total planned net area of the object. Used for programming the object. | Area | Pset_BuildingStoreyCommon.NetPlannedArea | - | - | - | - | - | -
|  | SprinklerProtection |  | Property | from IFC documentation: Indication whether this object is sprinkler protected (TRUE) or not (FALSE). | Boolean | Pset_BuildingStoreyCommon.SprinklerProtection | - | - | - | - | - | -
|  | SprinklerProtectionAutomatic |  | Property | from IFC documentation: Indication whether this object has an automatic sprinkler protection (TRUE) or not (FALSE). It should only be given, if the property "SprinklerProtection" is set to TRUE. | Boolean | Pset_BuildingStoreyCommon.SprinklerProtectionAutomatic | - | - | - | - | - | -
| Pset_BuildingStoreyCommon |  |  | Group | from IFC documentation: Indication whether this building storey is an entrance level to the building (TRUE), or (FALSE) if otherwise. |  | Pset_BuildingStoreyCommon | - | - | - | - | - | -
|  | AboveGround |  | Property | from IFC documentation: Indication whether this building storey is fully above ground (TRUE), or below ground (FALSE), or partially above and below ground (UNKNOWN) - as in sloped terrain. | Logical | Pset_BuildingStoreyCommon.AboveGround | - | - | - | - | - | -
|  | ElevationOfFFLRelative |  | Property | from IFC documentation: Elevation of the top surface of the finished floor level given in elevation above the local zero height. If the level varies and there is no significantly more prominent elevation, then this property may be omitted. In case of any inconsistency with the geometric positioning of the top surface, the geometric representation takes precedence. | Length | Pset_BuildingStoreyCommon.ElevationOfFFLRelative | - | - | - | - | - | -
|  | ElevationOfSSLRelative |  | Property | from IFC documentation: Elevation of the top surface of the structural slab level given in elevation above the local zero height. If the level varies and there is no significantly more prominent elevation, then this property may be omitted. In case of any inconsistency with the geometric positioning of the top surface, the geometric representation takes precedence. | Length | Pset_BuildingStoreyCommon.ElevationOfSSLRelative | - | - | - | - | - | -
|  | EntranceLevel |  | Property | from IFC documentation: Indication whether this building storey is an entrance level to the building (TRUE), or (FALSE) if otherwise. | Boolean | Pset_BuildingStoreyCommon.EntranceLevel | - | - | - | - | - | -
|  | LoadBearingCapacity |  | Property | from IFC documentation: Maximum load bearing capacity of the floor structure throughtout the storey as designed. | Planar Force | Pset_BuildingStoreyCommon.LoadBearingCapacity | - | - | - | - | - | -
Områdesone |  |  |  | Object | En områdesone brukes for å definere en funksjon innenfor et avgrenset område. |  | IfcSpatialZone | (✓) | (✓) | (✓) | (✓) | (✓) | (✓)
| Attributter |  |  | Group |  |  |  | - | - | - | - | - | -
|  | Navn |  | Property |  | Label | ifcRoot.Name | - | - | - | - | - | -
|  | Beskrivelse |  | Property |  | Text | ifcRoot.Description | - | - | - | - | - | -
|  | Forhåndsdefinert type |  | Property |  |  | [MAPPING ERROR] | - | - | - | - | - | -
|  | GUID |  | Property |  | Label | IfcRoot.GlobalID | - | - | - | - | - | -
| NONS_Process |  |  | Group | Egenskaper for prosessinformasjon. Egenskapene legges på objektforekomster i elementer. |  |  | (✓) | (✓) | (✓) | (✓) | (✓) | (✓)
|  | Postnummer |  | Property | Postnummer i beskrivelsen. | Label | NONS_Process.BoqID | - | - | ✓ | - | ✓ | -
|  | Kontraktsnummer produksjon |  | Property | Kontrakt-/entreprisenummer på utførsel/bygging. Kommuniserer hvem som er ansvarlig for utførelsen. Hvis det benyttes underentrepriser på flere nivåer i utførelsen, skal prosjektet avgjøre om nummeret skal angis laveste eller høyeste nivå eller på alle nivåene. | Label | NONS_Process.ConstructionContract | - | - | ✓ | ✓ | ✓ | ✓
|  | Kontrollsone |  | Property | Beskriver det enkelte objekts tilhørighet til kontrollsoner. Kontrollsoner er ikke et soneobjekt, men det området i modellen som man velger å kontrollere. Hvis et objekt tilhører flere kontrollsoner (for eksempel ett dekke som skal inngå i kontroll av objekter i kontrollsonene både over og under dekket), angis alle disse i samme streng atskilt med semikolon («;»). | Label | NONS_Process.ControlVolume | - | - | - | - | - | -
|  | Kontraktsnummer prosjektering |  | Property | Kontrakt-/entreprisenummer på prosjektering. Kommuniserer hvem som er ansvarlig for prosjekteringen. | Label | NONS_Process.DesignContract | ✓ | ✓ | ✓ | - | ✓ | -
|  | Utendørs |  | Property | For å kunne skille ut tekniske installasjoner som ligger utenfor bygget, brukes en egendefinert egenskap med en av de tillatte verdiene, som er True eller False. Dette gjelder for komponenter og deler av systemer som ligger utenfor bygget, og som inngår i systemet der systemkomponenten og/eller størsteparten av systemet ligger inne i bygget. | Boolean | NONS_Process.IsOutside | - | - | ✓ | ✓ | ✓ | ✓
|  | Anskaffet |  | Property | Kommuniserer at produktet som objektet representerer er innkjøpt. Selv om objektet ikke er ferdig prosjektert skal geometri og egenskaper være representative for det innkjøpte produktet. Denne kan brukes som alternativ til kode under ConstructedStatus som angir om produktet som objektet representerer er innkjøpt. | Boolean | NONS_Process.IsProcured | - | - | - | - | ✓ | ✓
|  | Milepel |  | Property | Prosjektfase eller mellomliggende milepel. Beskriver hvilket leveransekrav som prosesstatusen gjelder i forhold til. | Label | NONS_Process.Milestone | - | - | - | - | - | -
|  | MMI |  | Property | Kommuniserer objektets modenhetsgrad i beslutnings- og kvalitetssikringsprosessen, uavhengig av fase. Denne egenskapen brukes som alternativ til DesignedStatus, ConstructedStatus og OperationalStatus. | Label | NONS_Process.ProcessStatus | ✓ | ✓ | ✓ | ✓ | ✓ | ✓
|  | Fase bygget |  | Property | Fase bygget iht. definert avtalt faseplan | Label | NONS_Process.PhaseBuilt | - | - | - | - | - | -
|  | Fase revet |  | Property | Fase revet iht. definert avtalt faseplan | Label | NONS_Process.PhaseDemolished | - | - | - | - | - | -
|  | Geometri for eksisterende situasjon |  | Property | Beskriver hva grunnlagsmodellen er basert på . Eksempler kan være eldre planprosess, banedata/kabelkart, FKB/SOSI, ortofoto og scann med lav kvalitet og scann med høy kvalitet. | Label | NONS_Process.GeometryDerivedFrom | - | - | - | - | - | -
|  | Beskrivelse av geometri for eksisterende situasjon |  | Property | Beskrivende tekst. For eksempel hvem som har utført innmålinger, dato mm. | Label | NONS_Process.GeometrySource | - | - | - | - | - | -
| NONS_Revision |  |  | Group | Egenskaper for revisjon |  |  | ✓ | ✓ | ✓ | ✓ | ✓ | ✓
|  | Revisjon Versjonsnummer |  | Property | Gjeldene versjon av elementet | Label | NONS_Process.VersionNumber | ✓ | ✓ | ✓ | ✓ | ✓ | ✓
|  | Beskrivelse av versjon |  | Property | Beskrivelse av endring på elementet i siste versjon. | Text | NONS_Process. VersionDescription | ✓ | ✓ | ✓ | ✓ | ✓ | ✓
|  | Versjonsdato |  | Property | Dato på gjeldende versjon | Time | NONS_Process.VersionDate | ✓ | ✓ | ✓ | ✓ | ✓ | ✓
| NOSSB_Revision |  |  | Group |  |  |  | ✓ | ✓ | ✓ | ✓ | ✓ | ✓
|  | Utført av |  | Property | Utført av | Label | NOSSB_Revision.DesignedBy | ✓ | ✓ | ✓ | ✓ | ✓ | ✓
|  | Kontrollert av |  | Property | Kontrollert av | Label | NOSSB_Revision.ControlledBy | ✓ | ✓ | ✓ | ✓ | ✓ | ✓
|  | Godkjent av |  | Property | Godkjent av | Label | NOSSB_Revision.ApprovedBy | ✓ | ✓ | ✓ | ✓ | ✓ | ✓
Felles delfasilitet |  |  |  | Object | Del av en fasilitet |  | IfcFacilityPartCommon | - | - | - | - | - | -
| Attributter |  |  | Group |  |  |  | - | - | - | - | - | -
|  | Navn |  | Property |  | Label | ifcRoot.Name | - | - | - | - | - | -
|  | Beskrivelse |  | Property |  | Text | ifcRoot.Description | - | - | - | - | - | -
|  | Forhåndsdefinert type |  | Property |  |  | [MAPPING ERROR] | - | - | - | - | - | -
|  | GUID |  | Property |  | Label | IfcRoot.GlobalID | - | - | - | - | - | -
Tunnel |  |  |  | Object | Tunnel er et romlig strukturelement. Tunnel er en underjordisk transportvei bygd tilnærmet horisontal. Tunneler bygges for transportformål (veier, tunnelbaner, jernbaner, kanaler), for transport av vann (kraftverk, vannforsynings- og avløpsanlegg), for transport av olje og gass og i tilknytning til lagre, fabrikker, forsvarsanlegg og diverse andre formål. |  | IfcFacilityPartCommon.PredefinedType.USERDEFINED[TUNNEL] | - | - | - | - | - | -
| Attributter |  |  | Group |  |  |  | - | - | - | - | - | -
|  | Navn |  | Property |  | Label | ifcRoot.Name | - | - | - | - | - | -
|  | Beskrivelse |  | Property |  | Text | ifcRoot.Description | - | - | - | - | - | -
|  | GUID |  | Property |  | Label | IfcRoot.GlobalID | - | - | - | - | - | -
Alarm |  |  |  | Object | Anretning for å avgi eller sende signaler, type alarmer, stemmemeldinger osv. |  | IfcAlarm | (✓) | (✓) | (✓) | (✓) | (✓) | (✓)
| Attributter |  |  | Group |  |  |  | - | - | - | - | - | -
|  | Navn |  | Property |  | Label | ifcRoot.Name | - | - | - | - | - | -
|  | Beskrivelse |  | Property |  | Text | ifcRoot.Description | - | - | - | - | - | -
|  | Forhåndsdefinert type |  | Property |  |  | [MAPPING ERROR] | - | - | - | - | - | -
|  | Systemnavn |  | Property |  | Label | [Assignment To System].Systemnavn | - | - | - | - | - | -
|  | Elektrisk Krets |  | Property |  | Label | [Assignment To System].Elektrisk Krets | - | - | - | - | - | -
|  | GUID |  | Property |  | Label | IfcRoot.GlobalID | - | - | - | - | - | -
| NONS_Process |  |  | Group | Egenskaper for prosessinformasjon. Egenskapene legges på objektforekomster i elementer. |  |  | (✓) | (✓) | (✓) | (✓) | (✓) | (✓)
|  | Postnummer |  | Property | Postnummer i beskrivelsen. | Label | NONS_Process.BoqID | - | - | ✓ | - | ✓ | -
|  | Kontraktsnummer produksjon |  | Property | Kontrakt-/entreprisenummer på utførsel/bygging. Kommuniserer hvem som er ansvarlig for utførelsen. Hvis det benyttes underentrepriser på flere nivåer i utførelsen, skal prosjektet avgjøre om nummeret skal angis laveste eller høyeste nivå eller på alle nivåene. | Label | NONS_Process.ConstructionContract | - | - | ✓ | ✓ | ✓ | ✓
|  | Kontrollsone |  | Property | Beskriver det enkelte objekts tilhørighet til kontrollsoner. Kontrollsoner er ikke et soneobjekt, men det området i modellen som man velger å kontrollere. Hvis et objekt tilhører flere kontrollsoner (for eksempel ett dekke som skal inngå i kontroll av objekter i kontrollsonene både over og under dekket), angis alle disse i samme streng atskilt med semikolon («;»). | Label | NONS_Process.ControlVolume | - | - | - | - | - | -
|  | Kontraktsnummer prosjektering |  | Property | Kontrakt-/entreprisenummer på prosjektering. Kommuniserer hvem som er ansvarlig for prosjekteringen. | Label | NONS_Process.DesignContract | ✓ | ✓ | ✓ | - | ✓ | -
|  | Utendørs |  | Property | For å kunne skille ut tekniske installasjoner som ligger utenfor bygget, brukes en egendefinert egenskap med en av de tillatte verdiene, som er True eller False. Dette gjelder for komponenter og deler av systemer som ligger utenfor bygget, og som inngår i systemet der systemkomponenten og/eller størsteparten av systemet ligger inne i bygget. | Boolean | NONS_Process.IsOutside | - | - | ✓ | ✓ | ✓ | ✓
|  | Anskaffet |  | Property | Kommuniserer at produktet som objektet representerer er innkjøpt. Selv om objektet ikke er ferdig prosjektert skal geometri og egenskaper være representative for det innkjøpte produktet. Denne kan brukes som alternativ til kode under ConstructedStatus som angir om produktet som objektet representerer er innkjøpt. | Boolean | NONS_Process.IsProcured | - | - | - | - | ✓ | ✓
|  | Milepel |  | Property | Prosjektfase eller mellomliggende milepel. Beskriver hvilket leveransekrav som prosesstatusen gjelder i forhold til. | Label | NONS_Process.Milestone | - | - | - | - | - | -
|  | MMI |  | Property | Kommuniserer objektets modenhetsgrad i beslutnings- og kvalitetssikringsprosessen, uavhengig av fase. Denne egenskapen brukes som alternativ til DesignedStatus, ConstructedStatus og OperationalStatus. | Label | NONS_Process.ProcessStatus | ✓ | ✓ | ✓ | ✓ | ✓ | ✓
|  | Fase bygget |  | Property | Fase bygget iht. definert avtalt faseplan | Label | NONS_Process.PhaseBuilt | - | - | - | - | - | -
|  | Fase revet |  | Property | Fase revet iht. definert avtalt faseplan | Label | NONS_Process.PhaseDemolished | - | - | - | - | - | -
|  | Geometri for eksisterende situasjon |  | Property | Beskriver hva grunnlagsmodellen er basert på . Eksempler kan være eldre planprosess, banedata/kabelkart, FKB/SOSI, ortofoto og scann med lav kvalitet og scann med høy kvalitet. | Label | NONS_Process.GeometryDerivedFrom | - | - | - | - | - | -
|  | Beskrivelse av geometri for eksisterende situasjon |  | Property | Beskrivende tekst. For eksempel hvem som har utført innmålinger, dato mm. | Label | NONS_Process.GeometrySource | - | - | - | - | - | -
| NONS_Reference |  |  | Group |  |  |  | - | - | - | - | - | -
|  | TFM-ID |  | Property | Sammensatt TFM-ID (kodestreng) i byggeierens foretrukne format. | Label | NONS_Reference.RefString | - | - | - | - | - | -
|  | Plasserings-ID |  | Property | Plasserings-ID (tekst). (Primær)systemets plassering. Kan være en sammensetning av en eller flere plasseringer, som tomt, bygning, avsnitt og etasje, ut fra hva som er hensiktsmessig i et driftsperspektiv. | Label | NONS_Reference.RefPriSysLoc | - | - | - | - | - | -
|  | Systemforekomst-ID |  | Property | Systemforekomst-ID (tekst). Primærsystemets samlede identifikasjon, systemforekomstens kode. Systemet som komponenten er medlem av, og som oppfyller den primære funksjonen. | Label | NONS_Reference.RefPriSysOcc | - | - | - | - | - | -
|  | Systemkomponent - systemidentifikasjon |  | Property | Systemkomponent – systemidentifikasjon (tekst). Identifikasjon av den komponenten som starter systemet. Aggregering av systemkode og nummer. Tilsvarer et objekt i modelleringsprogrammer. | Label | NONS_Reference.RefPriSysComp | - | - | - | - | - | -
|  | Systemkode |  | Property | Systemkode (tekst). Systemkode eller klasse, tre sifre som definert i veiledningen til NS 3457-7. I andre byggverk kan tabeller i de ulike delene av ISO 81346 benyttes. Brukes i definisjonen av systemobjekt (IfcSystem) og alle komponenter som er del av et system. | Label | NONS_Reference.RefPriSysClass | - | - | - | - | - | -
|  | Nummer |  | Property | Nummer (tekst eller nummer). Nummer som definerer systemet. I definisjonen av systemobjekt (IfcSystem) og alle komponenter som er del av et system. | Label | NONS_Reference.RefPriSysNo1 | - | - | - | - | - | -
|  | Undernummer |  | Property | Undernummer (tekst eller nummer). Undernummer benyttes for å skille mellom flere (under)systemer som går ut fra samme systemkomponent. Er del av samme system. | Label | NONS_Reference.RefPriSysNo2 | - | - | - | - | - | -
|  | Komponenttype-ID |  | Property | Komponenttype-ID (tekst). Komponenttypens typeidentifikasjon. Settes sammen av komponentkode, nummer innenfor gruppen og eventuelt undernummer. | Label | NONS_Reference.RefCompType | - | - | - | - | - | -
|  | Komponentkode |  | Property | Komponentkode (tekst). Kode bestående av tre bokstaver i henhold til NS 3457-8 eller IEC 81346-2:2019, tabell 3. Dette er samme egenskap som for komponentforekomst. Alle komponenter skal ha komponentkode. | Label | NONS_Reference.RefCompClass | - | - | - | - | - | -
|  | (Komponenttype)nummer |  | Property | (Komponenttype)nummer (tekst eller nummer). Komponentens typenummer innenfor klassen/gruppen. | Label | NONS_Reference.RefCompTypeNo1 | - | - | - | - | - | -
|  | (Komponenttype)undernummer |  | Property | Eventuelt (komponenttype)undernummer (tekst eller nummer). Dette er en variant av komponenttypen. | Label | NONS_Reference.RefCompTypeNo2 | - | - | - | - | - | -
|  | Komponentforekomst-ID |  | Property | Komponentforekomst-ID (tekst). Komponentforekomstens samlede ID. | Label | NONS_Reference.RefCompOcc | - | - | - | - | - | -
|  | Komponentforekomstnummer |  | Property | Komponentforekomstnummer (tekst eller nummer). Et løpenummer (kan eventuelt overstyres). | Label | NONS_Reference.RefCompOccNo | - | - | - | - | - | -
|  | Kode fra NS 3420 |  | Property | Kode fra NS 3420. Brukes etter behov av de prosjekterende, eventuelt etter avtale med prosjekteier. | Label | NONS_Reference.RefClassNS3420 | - | - | - | - | - | -
|  | Kode fra NS 3451 |  | Property | Kode fra NS 3451. Brukes etter behov av de prosjekterende, eventuelt etter avtale med prosjekteier. | Label | NONS_Reference.RefClassNS3451 | - | - | - | - | - | -
|  | Dørnummer |  | Property | Spesielt dørnummer i henhold til prosjektets eller byggeierens system. | Label | NONS_Reference.RefDoorNo | - | - | - | - | - | -
|  | Identifikator for komponenttype |  | Property | Entydig identifikasjon (generert nummer i modelleringsprogram eller database) for å synkronisere komponenttype mellom informasjonsmodell og type i databaser. Det skal avtales om synkronisering skal utføres, og om denne egenskapen eller GUID eller RefCompType skal benyttes. | Label | NONS_Reference.RefCompTypeDbSync | - | - | - | - | - | -
|  | Identifikator for komponentforekomst |  | Property | Entydig identifikasjon (generert nummer i modelleringsprogram eller database) for å synkronisere komponentforekomst mellom informasjonsmodell og databaser. Det skal avtales om synkronisering skal utføres, og om denne egenskapen eller GUID eller RefCompOcc skal benyttes. | Label | NONS_Reference.RefCompOccDbSync | - | - | - | - | - | -
|  | Eiers overordnede ID |  | Property | Eiers overordnede ID – (toppnodeidentifikator). Den identifikasjon som er nødvendig for å identifisere objektet entydig i eiers samlede dataregister når eier har flere komplekser. Koder bør være definert av eier i eiers samlede dataregister. Eier bør ta stilling til om dette skal vises innenfor en prosjektdatabase eller digital modell, eller om det bare skal vises i det samlede registeret. | Label | NONS_Reference.RefComplex | - | - | - | - | - | -
|  | Er systemkomponent |  | Property | Er systemkomponent. Identifikator som forteller at denne komponentforekomsten er en systemkomponent som definerer / starter et system. Dette er første del av en kode for systemforekomst av systemet som denne komponenten definerer / starter. | Boolean | NONS_Reference.RefSysCompOcc | - | - | - | - | - | -
|  | Funksjonelt system |  | Property | Funksjonelt system. Det funksjonelle systemets samlede identifikasjon. Byggeier bør definere hvilke slike funksjonelle systemer som skal etableres. Dette bør sees i nær sammenheng med driften av byggverket og hvordan programvarer i driftsfasen er bygget opp. | Label | NONS_Reference.RefFuncSys | - | - | - | - | - | -
|  | Sekundærsystem |  | Property | Sekundærsystem. Sekundære systemers entydige identifikasjon. En fore­komsts sekundærsystem kan være andre forekomsters primærsystem. Dvs. at identi­fikasjon har samme oppbygning og innhold som primær­system. Byggeier bør avklare krav til koding av sekundærsystemer. Dette bør sees i sammenheng med driften av byggverket og hvordan programvarer i driftsfasen er bygget opp. | Label | NONS_Reference.RefSecSysOcc | - | - | - | - | - | -
|  | Komponentens tekniske plassering |  | Property | Komponentens tekniske plassering. Entydig identifikasjon av komponent(forekomsten) eller system(forekomsten) som komponenten er plassert i, dvs. komponentforekomst-ID eller systemforekomst-ID. | Label | NONS_Reference.RefCompLocTech | - | - | - | - | - | -
|  | Komponentens romlige plassering |  | Property | Komponentens romlige plassering. Romnummer. Det avtales i prosjektet hvilket romnummer som skal benyttes. | Label | NONS_Reference.RefCompLocRoom | - | - | - | - | - | -
|  | Bygg- eller byggverksnummer |  | Property | Bygg- eller byggverksnummer i henhold til definert nedbrytningsstruktur. (Vil for de fleste modelleringsprogrammer i praksis være knyttet til en modellfil.) Hentes fra relasjon eller intern egenskap i modelleringsprogrammet og er det samme som eksporteres til IfcBuilding. Hvis modelleringsprogrammet støtter «Composition type» i IFC, tilsvarer dette normalt «ELEMENT». | Label | NONS_Reference.RefCompLocBFac | - | - | - | - | - | -
|  | Horisontal nedbrytning |  | Property | Horisontal nedbrytning. Typisk fløy, seksjon eller avsnitt i henhold til definert nedbrytningsstruktur. Hvis modelleringsprogrammet støtter «Composition type» i IFC, tilsvarer dette ofte «PARTIAL». | Label | NONS_Reference.RefCompLocHor | - | - | - | - | - | -
|  | Vertikal nedbryting |  | Property | Vertikal nedbryting. Typisk etasje i bygning. Hvis modelleringsprogrammet støtter «Composition type» i IFC, tilsvarer dette normalt «PARTIAL». Hentes fra relasjon eller intern egenskap i modelleringsprogrammet og er det samme som eksporteres til IfcBuildingStorey. | Label | NONS_Reference.RefCompLocVer | - | - | - | - | - | -
|  | Komponenten betjener |  | Property | Komponenten betjener. Lokasjon (rom) som komponenten betjener. I bygninger benyttes romnummer. Det avtales hvilke komponenter i prosjektet som fylles ut, og hvilket romnummer eller annet lokasjonsbegrep som benyttes. | Label | NONS_Reference.RefCompLocServe | - | - | - | - | - | -
|  | Spesiell funksjonell rolle |  | Property | Spesiell funksjonell rolle. Lokal rolle eller oppgave innenfor ett system eller én sammensatt komponent. Benyttes i standardiserte skjemaer og beskrivelser og i komponentene for å knytte disse til rollen på skjemaet. Bruk vil normalt være opp til de prosjekterende og driftsorganisasjonen og avtales i prosjekt. Benyttes for å kunne hente ut spesialisert informasjon, for eksempel fra følere i en spesiell posisjon. | Label | NONS_Reference.RefCompRole | - | - | - | - | - | -
|  | Standardsystem eller systemtype |  | Property | Standardsystem eller systemtype. Kobling til det standardsystemet som det aktuelle systemet er en forekomst av (kopiert eller avledet fra), og hvilket standard systemskjema det er dokumentert i. Bruk vil normalt være opp til de prosjekterende og driftsorganisasjonen og avtales i prosjekt. | Label | NONS_Reference.RefSysType | - | - | - | - | - | -
|  | Standardkomponent |  | Property | Standardkomponent. Kobling til den standardkomponenten (standardprodukt) i byggherrens driftssystem som den aktuelle komponenten er kopiert eller avledet fra. Kun aktuelt der byggeier ønsker standardisert bruk av komponenter (og produkter) på tvers av prosjekter. | Label | NONS_Reference.RefCompStd | - | - | - | - | - | -
| NONS_ReqTriggers |  |  | Group | Kommuniserer at objektet skal tilkobles et annet fag. |  |  | - | - | - | - | - | -
|  | Har VVS-tilkobling |  | Property | Kommuniserer at objektet skal tilkobles rør (TRUE/FALSE). | Boolean | NONS_ReqTriggers.HasPlumbingConnection | - | - | - | - | - | -
|  | Har mekanisk tilkobling |  | Property | Kommuniserer at objektet skal tilkobles luftbehandling, kjøling og/eller oppvarming (TRUE/FALSE). | Boolean | NONS_ReqTriggers.HasMechanicalConnection | - | - | - | - | - | -
|  | Har byggekontrolltilkobling |  | Property | Kommuniserer at objektet skal tilkobles automasjon (TRUE/FALSE). | Boolean | NONS_ReqTriggers.HasBuildingControlConnection | - | - | - | - | - | -
|  | Har datatilkobling |  | Property | Kommuniserer at objektet skal tilkobles data (TRUE/FALSE). | Boolean | NONS_ReqTriggers.HasDataConnection | - | - | - | - | - | -
|  | Har elektrisk tilkobling |  | Property | Kommuniserer at objektet skal tilkobles strøm (TRUE/FALSE). | Boolean | NONS_ReqTriggers.HasElectricalConnection | - | - | - | - | - | -
|  | Har termiske krav |  | Property | Kommuniserer at rommet/sonen har krav til termiske egenskaper for (TRUE/ FALSE). | Boolean | NONS_ReqTriggers.HasThermalRequirements | - | - | - | - | - | -
| NONS_DataConnection |  |  | Group | Kommuniserer typen tilkobling. |  |  | - | - | - | - | - | -
|  | Datakommunikasjonstype |  | Property | Kommuniserer typen datatilkobling (kobber, fiber, trådløs). | Label | NONS_DataConnection.DataCommunicationType | - | - | - | - | - | -
| NONS_ElectricalConnection |  |  | Group | Kommuniserer typen strømtilkobling (kobber, fiber, trådløs). |  |  | - | - | - | - | - | -
|  | Elektrisk strøm |  | Property | Kommuniserer krav til effekt for strømtilkobling. Oppgis i kW. | Label | NONS_ElectricalConnection.ElectricalPower | - | - | - | - | - | -
|  | Elektrisk forsyningssystem |  | Property | Kommuniserer typen elektrisitetstilførsel, for eksempel normalkraft, reserve, avbruddsfri. | Label | NONS_ElectricalConnection.ElectricalSupplySystem | - | - | - | - | - | -
| NONS_Revision |  |  | Group | Egenskaper for revisjon |  |  | ✓ | ✓ | ✓ | ✓ | ✓ | ✓
|  | Revisjon Versjonsnummer |  | Property | Gjeldene versjon av elementet | Label | NONS_Process.VersionNumber | ✓ | ✓ | ✓ | ✓ | ✓ | ✓
|  | Beskrivelse av versjon |  | Property | Beskrivelse av endring på elementet i siste versjon. | Text | NONS_Process. VersionDescription | ✓ | ✓ | ✓ | ✓ | ✓ | ✓
|  | Versjonsdato |  | Property | Dato på gjeldende versjon | Time | NONS_Process.VersionDate | ✓ | ✓ | ✓ | ✓ | ✓ | ✓
| NOSSB_Revision |  |  | Group |  |  |  | ✓ | ✓ | ✓ | ✓ | ✓ | ✓
|  | Utført av |  | Property | Utført av | Label | NOSSB_Revision.DesignedBy | ✓ | ✓ | ✓ | ✓ | ✓ | ✓
|  | Kontrollert av |  | Property | Kontrollert av | Label | NOSSB_Revision.ControlledBy | ✓ | ✓ | ✓ | ✓ | ✓ | ✓
|  | Godkjent av |  | Property | Godkjent av | Label | NOSSB_Revision.ApprovedBy | ✓ | ✓ | ✓ | ✓ | ✓ | ✓
| NOSSB_Reference |  |  | Group |  |  |  | (✓) | (✓) | (✓) | - | (✓) | (✓)
|  | Prosesskode |  | Property | Prosesskode iht. Bane NORs eller Statens Vegvesens prosesskoder for arbeidsbeskrivelser og kostnader. | Label | NOSSB_Reference.RefClass | - | - | ✓ | - | ✓ | -
|  | Prosjektnedbrytning/områdekode |  | Property | Angir kode til styringsobjektet som objektet befinner seg i (PNS) | Label | NOSSB_Reference.RefPBS | ✓ | ✓ | ✓ | - | ✓ | ✓
|  | Objekt-ID |  | Property | Unik objekt-ID for objektet. Eksempel er Banedata-ID, NVDB kode eller tilsvarende. | Label | NOSSB_Reference.Objekt-ID | ✓ | ✓ | ✓ | - | ✓ | ✓
|  | Funksjonell Lokasjon |  | Property |  | Label | NOSSB_Reference.FunksjonellLokasjon | - | - | - | - | - | -
| NOSSB_ReqTriggers |  |  | Group | Communicates that the object must be co-designed by another discipline that adds some performance properties (e.g. acoustical or fire safety related) to the object |  |  | - | - | - | - | - | -
|  | Har akustiske krav |  | Property | Communicates the object has acoustical requirements. Activates checking of object according to NOSSB_Acoustic | Boolean | NOSSB_ReqTriggers.HasAcousticReq | - | - | - | - | - | -
|  | Har brannsikkerhetskrav |  | Property | Communicates the object has fire safety requirements. Activates checking of object according to NOSSB_Fire. Applies to elements. | Boolean | NOSSB_ReqTriggers.HasFireSafetyReq | - | - | - | - | - | -
|  | HasFireSafetySpaceReq |  | Property | Communicates the space object has fire safety requirements. Activates checking of object according to NOSSB_FireSpace. Applies to space objects. | Boolean | NOSSB_ReqTriggers.HasFireSafetySpaceReq | - | - | - | - | - | -
|  | HasFireSafetyZoneReq |  | Property | Communicates the space, spatial zone or zone object has fire safety requirements. Activates checking of object according to NOSSB_Firezone. Applies to space, spatial zone and zone objects. | Boolean | NOSSB_ReqTriggers.HasFireSafetyZoneReq | - | - | - | - | - | -
|  | Har miljøkrav |  | Property | Communicates the object has Environmental Documentation Requirements. Activates checking of object according to required RIM-properies. | Boolean | NOSSB_ReqTriggers.HasEnvironmentalReq | - | - | - | - | - | -
|  | Har sikkerhetskrav |  | Property | Security space/zone classification: A space/zone indicating that the space/zone has some kind of security requirements without further specifying them in the model (typically at an early project stage, when actual requirements are given in a separate report, as a preliminary notice for new use cases, to avoid disclosing actual requirements in the model, or to indicate a need for interdisciplinary coordination). | Boolean | NOSSB_ReqTriggers.HasSecurityReq | - | - | - | - | - | -
| Common Properties |  |  | Group |  |  |  | - | - | - | - | - | -
|  | IP_Code |  | Property | from IFC documentation: IP Code, the International Protection Marking, IEC 60529), classifies and rates the degree of protection provided against intrusion. | Label | Pset_AlarmTypeCommon.IP_Code | - | - | - | - | - | -
|  | NominalPowerConsumption |  | Property | from IFC documentation: Nominal total power consumption. | Power | Pset_AlarmTypeCommon.NominalPowerConsumption | - | - | - | - | - | -
|  | Status |  | Property | from IFC documentation: Status of the element, predominately used in renovation or retrofitting projects. The status can be assigned to as "New" - element designed as new addition, "Existing" - element exists and remains, "Demolish" - element existed but is to be demolished, "Temporary" - element will exists only temporary (like a temporary support structure). | Label | Pset_AlarmTypeCommon.Status | - | - | - | - | - | -
| Pset_AlarmTypeCommon |  |  | Group | from IFC documentation: Table mapping alarm condition identifiers to descriptive labels, which may be used for interpreting Pset_AlarmPHistory.Condition. |  | Pset_AlarmTypeCommon | - | - | - | - | - | -
|  | AlarmCondition |  | Property | from IFC documentation: Table mapping alarm condition identifiers to descriptive labels, which may be used for interpreting Pset_AlarmPHistory.Condition. | Label | Pset_AlarmTypeCommon.AlarmCondition | - | - | - | - | - | -
| Pset_ElectricalDeviceCommon |  |  | Group | from IFC documentation: IK Code according to IEC 62262 (2002) is a numeric classification for the degree of protection provided by enclosures for electrical equipment against external mechanical impacts.NOTE In earlier labeling, the third numeral (1..) had been occasionally added to the closely related IP Code on ingress protection, to indicate the level of impact protection. |  | Pset_ElectricalDeviceCommon | - | - | - | - | - | -
|  | ConductorFunction |  | Property | from IFC documentation: Indicates function of the conductors to which the load is connected. Where L1, L2 and L3 represent the phase lines according to IEC 60446 notation (sometimes phase lines may be referenced by color [Red, Blue, Yellow] or by number [1, 2, 3] etc). Protective Earth is sometimes also known as CPC or common protective conductor. Note that for an electrical device, a set of line conductor functions may be applied. | Label | Pset_ElectricalDeviceCommon.ConductorFunction | - | - | - | - | - | -
|  |  | NEUTRAL | Value | from IFC documentation:
|  |  | NOTKNOWN | Value | from IFC documentation:
|  |  | OTHER | Value | from IFC documentation:
|  |  | PHASE_L1 | Value | from IFC documentation:
|  |  | PHASE_L2 | Value | from IFC documentation:
|  |  | PHASE_L3 | Value | from IFC documentation:
|  |  | PROTECTIVEEARTH | Value | from IFC documentation:
|  |  | PROTECTIVEEARTHNEUTRAL | Value | from IFC documentation:
|  |  | UNSET | Value | from IFC documentation:
|  | EarthingStyle |  | Property | from IFC documentation: Indicates the earthing style of the electric device. | Label | Pset_ElectricalDeviceCommon.EarthingStyle | - | - | - | - | - | -
|  | HasProtectiveEarth |  | Property | from IFC documentation: Indicates whether the object has a protective earth connection (=TRUE) or not (= FALSE). | Boolean | Pset_ElectricalDeviceCommon.HasProtectiveEarth | - | - | - | - | - | -
|  | HeatDissipation |  | Property | from IFC documentation: Indicates the heat dissipation of the electric device measured in power. | Power | Pset_ElectricalDeviceCommon.HeatDissipation | - | - | - | - | - | -
|  | IK_Code |  | Property | from IFC documentation: IK Code according to IEC 62262 (2002) is a numeric classification for the degree of protection provided by enclosures for electrical equipment against external mechanical impacts.NOTE In earlier labeling, the third numeral (1..) had been occasionally added to the closely related IP Code on ingress protection, to indicate the level of impact protection. | Label | Pset_ElectricalDeviceCommon.IK_Code | - | - | - | - | - | -
|  | InsulationStandardClass |  | Property | from IFC documentation: Insulation standard classes provides basic protection information against electric shock. Defines levels of insulation required in terms of constructional requirements (creepage and clearance distances) and electrical requirements (compliance with electric strength tests). Basic insulation is considered to be shorted under single fault conditions. The actual values required depend on the working voltage to which the insulation is subjected, as well as other factors. Also indicates whether the electrical device has a protective earth connection. | Label | Pset_ElectricalDeviceCommon.InsulationStandardClass | - | - | - | - | - | -
|  |  | CLASS0APPLIANCE | Value | from IFC documentation:
|  |  | CLASS0IAPPLIANCE | Value | from IFC documentation:
|  |  | CLASSIAPPLIANCE | Value | from IFC documentation:
|  |  | CLASSIIAPPLIANCE | Value | from IFC documentation:
|  |  | CLASSIIIAPPLIANCE | Value | from IFC documentation:
|  |  | NOTKNOWN | Value | from IFC documentation:
|  |  | OTHER | Value | from IFC documentation:
|  |  | UNSET | Value | from IFC documentation:
|  | NominalFrequencyRange |  | Property | from IFC documentation: The upper and lower limits of frequency for which the operation of the device is certified. | Label | Pset_ElectricalDeviceCommon.NominalFrequencyRange | - | - | - | - | - | -
|  | NumberOfPoles |  | Property | from IFC documentation: Number of poles that the object would affect. | Count | Pset_ElectricalDeviceCommon.NumberOfPoles | - | - | - | - | - | -
|  | NumberOfPowerSupplyPorts |  | Property | from IFC documentation: Indicates the number of power supply ports of the electric device. | Label | Pset_ElectricalDeviceCommon.NumberOfPowerSupplyPorts | - | - | - | - | - | -
|  | Power |  | Property | from IFC documentation: The actual power and operable range. | Label | Pset_ElectricalDeviceCommon.Power | - | - | - | - | - | -
|  | PowerFactor |  | Property | from IFC documentation: Power factor; usually as ratio. | Ratio (normalised, 0-1) | Pset_ElectricalDeviceCommon.PowerFactor | - | - | - | - | - | -
|  | RatedCurrent |  | Property | from IFC documentation: The current that a device is designed to handle. | Label | Pset_ElectricalDeviceCommon.RatedCurrent | - | - | - | - | - | -
|  | RatedVoltage |  | Property | from IFC documentation: The range of allowed voltage that a device is certified to handle. The upper bound of this value is the maximum. | Label | Pset_ElectricalDeviceCommon.RatedVoltage | - | - | - | - | - | -
| Pset_InstallationOccurrence |  |  | Group | from IFC documentation: Date on which the element is installed. |  | Pset_InstallationOccurrence | - | - | - | - | - | -
|  | AcceptanceDate |  | Property | from IFC documentation: Date on which the element is accepted by the manager or administrator. | Label | Pset_InstallationOccurrence.AcceptanceDate | - | - | - | - | - | -
|  | InstallationDate |  | Property | from IFC documentation: Date on which the element is installed. | Label | Pset_InstallationOccurrence.InstallationDate | - | - | - | - | - | -
|  | PutIntoOperationDate |  | Property | from IFC documentation: Date on which the element is put into operation. | Label | Pset_InstallationOccurrence.PutIntoOperationDate | - | - | - | - | - | -
| Pset_ManufacturerOccurrence |  |  | Group | from IFC documentation: The date that the manufactured item was purchased. |  | Pset_ManufacturerOccurrence | - | - | - | - | - | -
|  | AcquisitionDate |  | Property | from IFC documentation: The date that the manufactured item was purchased. | Label | Pset_ManufacturerOccurrence.AcquisitionDate | - | - | - | - | - | -
|  | AssemblyPlace |  | Property | from IFC documentation: Enumeration defining where the assembly is intended to take place, either in a factory, other offsite location or on the building site. | Label | Pset_ManufacturerOccurrence.AssemblyPlace | - | - | - | - | - | -
|  |  | FACTORY | Value | from IFC documentation:
|  |  | NOTKNOWN | Value | from IFC documentation:
|  |  | OFFSITE | Value | from IFC documentation:
|  |  | OTHER | Value | from IFC documentation:
|  |  | SITE | Value | from IFC documentation:
|  |  | UNSET | Value | from IFC documentation:
|  | BarCode |  | Property | from IFC documentation: The identity of the bar code given to an occurrence of the product. | Identifier | Pset_ManufacturerOccurrence.BarCode | - | - | - | - | - | -
|  | BatchReference |  | Property | from IFC documentation: The identity of the batch reference from which an occurrence of a product is taken. | Identifier | Pset_ManufacturerOccurrence.BatchReference | - | - | - | - | - | -
|  | ManufacturingDate |  | Property | from IFC documentation: Date on which the element was manufactured. | Label | Pset_ManufacturerOccurrence.ManufacturingDate | - | - | - | - | - | -
|  | SerialNumber |  | Property | from IFC documentation: The manufacturer's serial number assigned to an occurrence of a product. | Identifier | Pset_ManufacturerOccurrence.SerialNumber | - | - | - | - | - | -
| Pset_ManufacturerTypeInformation |  |  | Group | from IFC documentation: Enumeration defining where the assembly is intended to take place, either in a factory, other offsite location or on the building site. |  | Pset_ManufacturerTypeInformation | - | - | - | - | - | -
|  | ArticleNumber |  | Property | from IFC documentation: Article number or reference that is be applied to a configured product according to a standard scheme for article number definition as defined by the manufacturer. It is often used as the purchasing number. | Identifier | Pset_ManufacturerTypeInformation.ArticleNumber | - | - | - | - | - | -
|  | AssemblyPlace |  | Property | from IFC documentation: Enumeration defining where the assembly is intended to take place, either in a factory, other offsite location or on the building site. | Label | Pset_ManufacturerTypeInformation.AssemblyPlace | - | - | - | - | - | -
|  |  | FACTORY | Value | from IFC documentation:
|  |  | NOTKNOWN | Value | from IFC documentation:
|  |  | OFFSITE | Value | from IFC documentation:
|  |  | OTHER | Value | from IFC documentation:
|  |  | SITE | Value | from IFC documentation:
|  |  | UNSET | Value | from IFC documentation:
|  | GlobalTradeItemNumber |  | Property | from IFC documentation: The Global Trade Item Number (GTIN) is an identifier for trade items developed by GS1 (www.gs1.org). | Identifier | Pset_ManufacturerTypeInformation.GlobalTradeItemNumber | - | - | - | - | - | -
|  | Manufacturer |  | Property | from IFC documentation: The organization that manufactured and/or assembled the item. | Label | Pset_ManufacturerTypeInformation.Manufacturer | - | - | - | - | - | -
|  | ModelLabel |  | Property | from IFC documentation: The descriptive model name of the product model (or product line) as assigned by the manufacturer of the manufactured item. | Label | Pset_ManufacturerTypeInformation.ModelLabel | - | - | - | - | - | -
|  | ModelReference |  | Property | from IFC documentation: The model number or designator of the product model (or product line) as assigned by the manufacturer of the manufactured item. | Label | Pset_ManufacturerTypeInformation.ModelReference | - | - | - | - | - | -
|  | OperationalDocument |  | Property | from IFC documentation: Manufacturer's operational document | Label | Pset_ManufacturerTypeInformation.OperationalDocument | - | - | - | - | - | -
|  | PerformanceCertificate |  | Property | from IFC documentation: Manufacturer's performance certificate | Label | Pset_ManufacturerTypeInformation.PerformanceCertificate | - | - | - | - | - | -
|  | ProductionYear |  | Property | from IFC documentation: The year of production of the manufactured item. | Label | Pset_ManufacturerTypeInformation.ProductionYear | - | - | - | - | - | -
|  | SafetyDocument |  | Property | from IFC documentation: Manufacturer's safety document | Label | Pset_ManufacturerTypeInformation.SafetyDocument | - | - | - | - | - | -
| Qto_AlarmBaseQuantities |  |  | Group | from IFC documentation: Total Gross Weight of the object without any add-on parts and not taking into account possible processing features (cut-out's, etc.) or openings and recesses. |  | Qto_AlarmBaseQuantities | - | - | - | - | - | -
|  | GrossWeight |  | Property | from IFC documentation: Total Gross Weight of the object without any add-on parts and not taking into account possible processing features (cut-out's, etc.) or openings and recesses. | Label | Qto_AlarmBaseQuantities.GrossWeight | - | - | - | - | - | -
Høyttaler |  |  |  | Object | En høyttaler eller høyttalersystem er et apparat som konverterer et elektrisk signal til lyd. |  | IfcAudioVisualAppliance.PredefinedType.SPEAKER | (✓) | (✓) | (✓) | (✓) | (✓) | (✓)
| Attributter |  |  | Group |  |  |  | - | - | - | - | - | -
|  | Navn |  | Property |  | Label | ifcRoot.Name | - | - | - | - | - | -
|  | Beskrivelse |  | Property |  | Text | ifcRoot.Description | - | - | - | - | - | -
|  | Systemnavn |  | Property |  | Label | [Assignment To System].Systemnavn | - | - | - | - | - | -
|  | Elektrisk Krets |  | Property |  | Label | [Assignment To System].Elektrisk Krets | - | - | - | - | - | -
|  | GUID |  | Property |  | Label | IfcRoot.GlobalID | - | - | - | - | - | -
| NONS_Process |  |  | Group | Egenskaper for prosessinformasjon. Egenskapene legges på objektforekomster i elementer. |  |  | (✓) | (✓) | (✓) | (✓) | (✓) | (✓)
|  | Postnummer |  | Property | Postnummer i beskrivelsen. | Label | NONS_Process.BoqID | - | - | ✓ | - | ✓ | -
|  | Kontraktsnummer produksjon |  | Property | Kontrakt-/entreprisenummer på utførsel/bygging. Kommuniserer hvem som er ansvarlig for utførelsen. Hvis det benyttes underentrepriser på flere nivåer i utførelsen, skal prosjektet avgjøre om nummeret skal angis laveste eller høyeste nivå eller på alle nivåene. | Label | NONS_Process.ConstructionContract | - | - | ✓ | ✓ | ✓ | ✓
|  | Kontrollsone |  | Property | Beskriver det enkelte objekts tilhørighet til kontrollsoner. Kontrollsoner er ikke et soneobjekt, men det området i modellen som man velger å kontrollere. Hvis et objekt tilhører flere kontrollsoner (for eksempel ett dekke som skal inngå i kontroll av objekter i kontrollsonene både over og under dekket), angis alle disse i samme streng atskilt med semikolon («;»). | Label | NONS_Process.ControlVolume | - | - | - | - | - | -
|  | Kontraktsnummer prosjektering |  | Property | Kontrakt-/entreprisenummer på prosjektering. Kommuniserer hvem som er ansvarlig for prosjekteringen. | Label | NONS_Process.DesignContract | ✓ | ✓ | ✓ | - | ✓ | -
|  | Utendørs |  | Property | For å kunne skille ut tekniske installasjoner som ligger utenfor bygget, brukes en egendefinert egenskap med en av de tillatte verdiene, som er True eller False. Dette gjelder for komponenter og deler av systemer som ligger utenfor bygget, og som inngår i systemet der systemkomponenten og/eller størsteparten av systemet ligger inne i bygget. | Boolean | NONS_Process.IsOutside | - | - | ✓ | ✓ | ✓ | ✓
|  | Anskaffet |  | Property | Kommuniserer at produktet som objektet representerer er innkjøpt. Selv om objektet ikke er ferdig prosjektert skal geometri og egenskaper være representative for det innkjøpte produktet. Denne kan brukes som alternativ til kode under ConstructedStatus som angir om produktet som objektet representerer er innkjøpt. | Boolean | NONS_Process.IsProcured | - | - | - | - | ✓ | ✓
|  | Milepel |  | Property | Prosjektfase eller mellomliggende milepel. Beskriver hvilket leveransekrav som prosesstatusen gjelder i forhold til. | Label | NONS_Process.Milestone | - | - | - | - | - | -
|  | MMI |  | Property | Kommuniserer objektets modenhetsgrad i beslutnings- og kvalitetssikringsprosessen, uavhengig av fase. Denne egenskapen brukes som alternativ til DesignedStatus, ConstructedStatus og OperationalStatus. | Label | NONS_Process.ProcessStatus | ✓ | ✓ | ✓ | ✓ | ✓ | ✓
|  | Fase bygget |  | Property | Fase bygget iht. definert avtalt faseplan | Label | NONS_Process.PhaseBuilt | - | - | - | - | - | -
|  | Fase revet |  | Property | Fase revet iht. definert avtalt faseplan | Label | NONS_Process.PhaseDemolished | - | - | - | - | - | -
|  | Geometri for eksisterende situasjon |  | Property | Beskriver hva grunnlagsmodellen er basert på . Eksempler kan være eldre planprosess, banedata/kabelkart, FKB/SOSI, ortofoto og scann med lav kvalitet og scann med høy kvalitet. | Label | NONS_Process.GeometryDerivedFrom | - | - | - | - | - | -
|  | Beskrivelse av geometri for eksisterende situasjon |  | Property | Beskrivende tekst. For eksempel hvem som har utført innmålinger, dato mm. | Label | NONS_Process.GeometrySource | - | - | - | - | - | -
| NONS_ReqTriggers |  |  | Group | Kommuniserer at objektet skal tilkobles et annet fag. |  |  | - | - | - | - | - | -
|  | Har VVS-tilkobling |  | Property | Kommuniserer at objektet skal tilkobles rør (TRUE/FALSE). | Boolean | NONS_ReqTriggers.HasPlumbingConnection | - | - | - | - | - | -
|  | Har mekanisk tilkobling |  | Property | Kommuniserer at objektet skal tilkobles luftbehandling, kjøling og/eller oppvarming (TRUE/FALSE). | Boolean | NONS_ReqTriggers.HasMechanicalConnection | - | - | - | - | - | -
|  | Har byggekontrolltilkobling |  | Property | Kommuniserer at objektet skal tilkobles automasjon (TRUE/FALSE). | Boolean | NONS_ReqTriggers.HasBuildingControlConnection | - | - | - | - | - | -
|  | Har datatilkobling |  | Property | Kommuniserer at objektet skal tilkobles data (TRUE/FALSE). | Boolean | NONS_ReqTriggers.HasDataConnection | - | - | - | - | - | -
|  | Har elektrisk tilkobling |  | Property | Kommuniserer at objektet skal tilkobles strøm (TRUE/FALSE). | Boolean | NONS_ReqTriggers.HasElectricalConnection | - | - | - | - | - | -
|  | Har termiske krav |  | Property | Kommuniserer at rommet/sonen har krav til termiske egenskaper for (TRUE/ FALSE). | Boolean | NONS_ReqTriggers.HasThermalRequirements | - | - | - | - | - | -
| NONS_DataConnection |  |  | Group | Kommuniserer typen tilkobling. |  |  | - | - | - | - | - | -
|  | Datakommunikasjonstype |  | Property | Kommuniserer typen datatilkobling (kobber, fiber, trådløs). | Label | NONS_DataConnection.DataCommunicationType | - | - | - | - | - | -
| NONS_ElectricalConnection |  |  | Group | Kommuniserer typen strømtilkobling (kobber, fiber, trådløs). |  |  | - | - | - | - | - | -
|  | Elektrisk strøm |  | Property | Kommuniserer krav til effekt for strømtilkobling. Oppgis i kW. | Label | NONS_ElectricalConnection.ElectricalPower | - | - | - | - | - | -
|  | Elektrisk forsyningssystem |  | Property | Kommuniserer typen elektrisitetstilførsel, for eksempel normalkraft, reserve, avbruddsfri. | Label | NONS_ElectricalConnection.ElectricalSupplySystem | - | - | - | - | - | -
| NONS_Revision |  |  | Group | Egenskaper for revisjon |  |  | ✓ | ✓ | ✓ | ✓ | ✓ | ✓
|  | Revisjon Versjonsnummer |  | Property | Gjeldene versjon av elementet | Label | NONS_Process.VersionNumber | ✓ | ✓ | ✓ | ✓ | ✓ | ✓
|  | Beskrivelse av versjon |  | Property | Beskrivelse av endring på elementet i siste versjon. | Text | NONS_Process. VersionDescription | ✓ | ✓ | ✓ | ✓ | ✓ | ✓
|  | Versjonsdato |  | Property | Dato på gjeldende versjon | Time | NONS_Process.VersionDate | ✓ | ✓ | ✓ | ✓ | ✓ | ✓
| NOSSB_Revision |  |  | Group |  |  |  | ✓ | ✓ | ✓ | ✓ | ✓ | ✓
|  | Utført av |  | Property | Utført av | Label | NOSSB_Revision.DesignedBy | ✓ | ✓ | ✓ | ✓ | ✓ | ✓
|  | Kontrollert av |  | Property | Kontrollert av | Label | NOSSB_Revision.ControlledBy | ✓ | ✓ | ✓ | ✓ | ✓ | ✓
|  | Godkjent av |  | Property | Godkjent av | Label | NOSSB_Revision.ApprovedBy | ✓ | ✓ | ✓ | ✓ | ✓ | ✓
| NOSSB_Reference |  |  | Group |  |  |  | (✓) | (✓) | (✓) | - | (✓) | (✓)
|  | Prosesskode |  | Property | Prosesskode iht. Bane NORs eller Statens Vegvesens prosesskoder for arbeidsbeskrivelser og kostnader. | Label | NOSSB_Reference.RefClass | - | - | ✓ | - | ✓ | -
|  | Prosjektnedbrytning/områdekode |  | Property | Angir kode til styringsobjektet som objektet befinner seg i (PNS) | Label | NOSSB_Reference.RefPBS | ✓ | ✓ | ✓ | - | ✓ | ✓
|  | Objekt-ID |  | Property | Unik objekt-ID for objektet. Eksempel er Banedata-ID, NVDB kode eller tilsvarende. | Label | NOSSB_Reference.Objekt-ID | ✓ | ✓ | ✓ | - | ✓ | ✓
|  | Funksjonell Lokasjon |  | Property |  | Label | NOSSB_Reference.FunksjonellLokasjon | - | - | - | - | - | -
| NOSSB_ReqTriggers |  |  | Group | Communicates that the object must be co-designed by another discipline that adds some performance properties (e.g. acoustical or fire safety related) to the object |  |  | - | - | - | - | - | -
|  | Har akustiske krav |  | Property | Communicates the object has acoustical requirements. Activates checking of object according to NOSSB_Acoustic | Boolean | NOSSB_ReqTriggers.HasAcousticReq | - | - | - | - | - | -
|  | Har brannsikkerhetskrav |  | Property | Communicates the object has fire safety requirements. Activates checking of object according to NOSSB_Fire. Applies to elements. | Boolean | NOSSB_ReqTriggers.HasFireSafetyReq | - | - | - | - | - | -
|  | HasFireSafetySpaceReq |  | Property | Communicates the space object has fire safety requirements. Activates checking of object according to NOSSB_FireSpace. Applies to space objects. | Boolean | NOSSB_ReqTriggers.HasFireSafetySpaceReq | - | - | - | - | - | -
|  | HasFireSafetyZoneReq |  | Property | Communicates the space, spatial zone or zone object has fire safety requirements. Activates checking of object according to NOSSB_Firezone. Applies to space, spatial zone and zone objects. | Boolean | NOSSB_ReqTriggers.HasFireSafetyZoneReq | - | - | - | - | - | -
|  | Har miljøkrav |  | Property | Communicates the object has Environmental Documentation Requirements. Activates checking of object according to required RIM-properies. | Boolean | NOSSB_ReqTriggers.HasEnvironmentalReq | - | - | - | - | - | -
|  | Har sikkerhetskrav |  | Property | Security space/zone classification: A space/zone indicating that the space/zone has some kind of security requirements without further specifying them in the model (typically at an early project stage, when actual requirements are given in a separate report, as a preliminary notice for new use cases, to avoid disclosing actual requirements in the model, or to indicate a need for interdisciplinary coordination). | Boolean | NOSSB_ReqTriggers.HasSecurityReq | - | - | - | - | - | -
| Common Properties |  |  | Group |  |  |  | - | - | - | - | - | -
|  | IP_Code |  | Property | from IFC documentation: IP Code, the International Protection Marking, IEC 60529), classifies and rates the degree of protection provided against intrusion. | Label | [MAPPING ERROR] | - | - | - | - | - | -
|  | NominalPowerConsumption |  | Property | from IFC documentation: Nominal total power consumption. | Power | [MAPPING ERROR] | - | - | - | - | - | -
|  | Status |  | Property | from IFC documentation: Status of the element, predominately used in renovation or retrofitting projects. The status can be assigned to as "New" - element designed as new addition, "Existing" - element exists and remains, "Demolish" - element existed but is to be demolished, "Temporary" - element will exists only temporary (like a temporary support structure). | Label | Pset_AudioVisualApplianceTypeCommon.Status | - | - | - | - | - | -
| Pset_AudioVisualApplianceTypeCommon |  |  | Group | from IFC documentation: Indicates media sources and corresponding names of ports (IfcDistributionPort with FlowDirection=SINK and PredefinedType=AUDIOVISUAL) or aggregated audio/video components (IfcAudioVisualAppliance). |  | Pset_AudioVisualApplianceTypeCommon | - | - | - | - | - | -
|  | AudioVolume |  | Property | from IFC documentation: Indicates discrete audio volume levels and corresponding sound power offsets, if applicable. Missing values may be interpolated. | Label | Pset_AudioVisualApplianceTypeCommon.AudioVolume | - | - | - | - | - | -
|  | MediaSource |  | Property | from IFC documentation: Indicates media sources and corresponding names of ports (IfcDistributionPort with FlowDirection=SINK and PredefinedType=AUDIOVISUAL) or aggregated audio/video components (IfcAudioVisualAppliance). | Label | Pset_AudioVisualApplianceTypeCommon.MediaSource | - | - | - | - | - | -
| Pset_AudioVisualApplianceTypeSpeaker |  |  | Group | from IFC documentation: Indicates the type of speaker. |  | [MAPPING ERROR] | - | - | - | - | - | -
|  | FrequencyResponse |  | Property | from IFC documentation: Indicates the output over a specified range of frequencies. | Label | Pset_AudioVisualApplianceTypeSpeaker.FrequencyResponse | - | - | - | - | - | -
|  | Impedence |  | Property | from IFC documentation: Indicates the speaker impedence. | Frequency | Pset_AudioVisualApplianceTypeSpeaker.Impedence | - | - | - | - | - | -
|  | SpeakerDriverSize |  | Property | from IFC documentation: Indicates the number of drivers and their sizes. | Label | Pset_AudioVisualApplianceTypeSpeaker.SpeakerDriverSize | - | - | - | - | - | -
|  | SpeakerMounting |  | Property | from IFC documentation: Indicates how the speaker is designed to be mounted. | Label | Pset_AudioVisualApplianceTypeSpeaker.SpeakerMounting | - | - | - | - | - | -
|  |  | CEILING | Value | from IFC documentation:
|  |  | FREESTANDING | Value | from IFC documentation:
|  |  | NOTKNOWN | Value | from IFC documentation:
|  |  | OTHER | Value | from IFC documentation:
|  |  | OUTDOOR | Value | from IFC documentation:
|  |  | UNSET | Value | from IFC documentation:
|  |  | WALL | Value | from IFC documentation:
|  | SpeakerType |  | Property | from IFC documentation: Indicates the type of speaker. | Label | Pset_AudioVisualApplianceTypeSpeaker.SpeakerType | - | - | - | - | - | -
|  |  | COAXIAL | Value | from IFC documentation:
|  |  | FULLRANGE | Value | from IFC documentation:
|  |  | MIDRANGE | Value | from IFC documentation:
|  |  | NOTKNOWN | Value | from IFC documentation:
|  |  | OTHER | Value | from IFC documentation:
|  |  | TWEETER | Value | from IFC documentation:
|  |  | UNSET | Value | from IFC documentation:
|  |  | WOOFER | Value | from IFC documentation:
| Pset_ElectricalDeviceCommon |  |  | Group | from IFC documentation: IK Code according to IEC 62262 (2002) is a numeric classification for the degree of protection provided by enclosures for electrical equipment against external mechanical impacts.NOTE In earlier labeling, the third numeral (1..) had been occasionally added to the closely related IP Code on ingress protection, to indicate the level of impact protection. |  | Pset_ElectricalDeviceCommon | - | - | - | - | - | -
|  | ConductorFunction |  | Property | from IFC documentation: Indicates function of the conductors to which the load is connected. Where L1, L2 and L3 represent the phase lines according to IEC 60446 notation (sometimes phase lines may be referenced by color [Red, Blue, Yellow] or by number [1, 2, 3] etc). Protective Earth is sometimes also known as CPC or common protective conductor. Note that for an electrical device, a set of line conductor functions may be applied. | Label | Pset_ElectricalDeviceCommon.ConductorFunction | - | - | - | - | - | -
|  |  | NEUTRAL | Value | from IFC documentation:
|  |  | NOTKNOWN | Value | from IFC documentation:
|  |  | OTHER | Value | from IFC documentation:
|  |  | PHASE_L1 | Value | from IFC documentation:
|  |  | PHASE_L2 | Value | from IFC documentation:
|  |  | PHASE_L3 | Value | from IFC documentation:
|  |  | PROTECTIVEEARTH | Value | from IFC documentation:
|  |  | PROTECTIVEEARTHNEUTRAL | Value | from IFC documentation:
|  |  | UNSET | Value | from IFC documentation:
|  | EarthingStyle |  | Property | from IFC documentation: Indicates the earthing style of the electric device. | Label | Pset_ElectricalDeviceCommon.EarthingStyle | - | - | - | - | - | -
|  | HasProtectiveEarth |  | Property | from IFC documentation: Indicates whether the object has a protective earth connection (=TRUE) or not (= FALSE). | Boolean | Pset_ElectricalDeviceCommon.HasProtectiveEarth | - | - | - | - | - | -
|  | HeatDissipation |  | Property | from IFC documentation: Indicates the heat dissipation of the electric device measured in power. | Power | Pset_ElectricalDeviceCommon.HeatDissipation | - | - | - | - | - | -
|  | IK_Code |  | Property | from IFC documentation: IK Code according to IEC 62262 (2002) is a numeric classification for the degree of protection provided by enclosures for electrical equipment against external mechanical impacts.NOTE In earlier labeling, the third numeral (1..) had been occasionally added to the closely related IP Code on ingress protection, to indicate the level of impact protection. | Label | Pset_ElectricalDeviceCommon.IK_Code | - | - | - | - | - | -
|  | InsulationStandardClass |  | Property | from IFC documentation: Insulation standard classes provides basic protection information against electric shock. Defines levels of insulation required in terms of constructional requirements (creepage and clearance distances) and electrical requirements (compliance with electric strength tests). Basic insulation is considered to be shorted under single fault conditions. The actual values required depend on the working voltage to which the insulation is subjected, as well as other factors. Also indicates whether the electrical device has a protective earth connection. | Label | Pset_ElectricalDeviceCommon.InsulationStandardClass | - | - | - | - | - | -
|  |  | CLASS0APPLIANCE | Value | from IFC documentation:
|  |  | CLASS0IAPPLIANCE | Value | from IFC documentation:
|  |  | CLASSIAPPLIANCE | Value | from IFC documentation:
|  |  | CLASSIIAPPLIANCE | Value | from IFC documentation:
|  |  | CLASSIIIAPPLIANCE | Value | from IFC documentation:
|  |  | NOTKNOWN | Value | from IFC documentation:
|  |  | OTHER | Value | from IFC documentation:
|  |  | UNSET | Value | from IFC documentation:
|  | NominalFrequencyRange |  | Property | from IFC documentation: The upper and lower limits of frequency for which the operation of the device is certified. | Label | Pset_ElectricalDeviceCommon.NominalFrequencyRange | - | - | - | - | - | -
|  | NumberOfPoles |  | Property | from IFC documentation: Number of poles that the object would affect. | Count | Pset_ElectricalDeviceCommon.NumberOfPoles | - | - | - | - | - | -
|  | NumberOfPowerSupplyPorts |  | Property | from IFC documentation: Indicates the number of power supply ports of the electric device. | Label | Pset_ElectricalDeviceCommon.NumberOfPowerSupplyPorts | - | - | - | - | - | -
|  | Power |  | Property | from IFC documentation: The actual power and operable range. | Label | Pset_ElectricalDeviceCommon.Power | - | - | - | - | - | -
|  | PowerFactor |  | Property | from IFC documentation: Power factor; usually as ratio. | Ratio (normalised, 0-1) | Pset_ElectricalDeviceCommon.PowerFactor | - | - | - | - | - | -
|  | RatedCurrent |  | Property | from IFC documentation: The current that a device is designed to handle. | Label | Pset_ElectricalDeviceCommon.RatedCurrent | - | - | - | - | - | -
|  | RatedVoltage |  | Property | from IFC documentation: The range of allowed voltage that a device is certified to handle. The upper bound of this value is the maximum. | Label | Pset_ElectricalDeviceCommon.RatedVoltage | - | - | - | - | - | -
| Pset_InstallationOccurrence |  |  | Group | from IFC documentation: Date on which the element is installed. |  | Pset_InstallationOccurrence | - | - | - | - | - | -
|  | AcceptanceDate |  | Property | from IFC documentation: Date on which the element is accepted by the manager or administrator. | Label | Pset_InstallationOccurrence.AcceptanceDate | - | - | - | - | - | -
|  | InstallationDate |  | Property | from IFC documentation: Date on which the element is installed. | Label | Pset_InstallationOccurrence.InstallationDate | - | - | - | - | - | -
|  | PutIntoOperationDate |  | Property | from IFC documentation: Date on which the element is put into operation. | Label | Pset_InstallationOccurrence.PutIntoOperationDate | - | - | - | - | - | -
| Pset_ManufacturerOccurrence |  |  | Group | from IFC documentation: The date that the manufactured item was purchased. |  | Pset_ManufacturerOccurrence | - | - | - | - | - | -
|  | AcquisitionDate |  | Property | from IFC documentation: The date that the manufactured item was purchased. | Label | Pset_ManufacturerOccurrence.AcquisitionDate | - | - | - | - | - | -
|  | AssemblyPlace |  | Property | from IFC documentation: Enumeration defining where the assembly is intended to take place, either in a factory, other offsite location or on the building site. | Label | Pset_ManufacturerOccurrence.AssemblyPlace | - | - | - | - | - | -
|  |  | FACTORY | Value | from IFC documentation:
|  |  | NOTKNOWN | Value | from IFC documentation:
|  |  | OFFSITE | Value | from IFC documentation:
|  |  | OTHER | Value | from IFC documentation:
|  |  | SITE | Value | from IFC documentation:
|  |  | UNSET | Value | from IFC documentation:
|  | BarCode |  | Property | from IFC documentation: The identity of the bar code given to an occurrence of the product. | Identifier | Pset_ManufacturerOccurrence.BarCode | - | - | - | - | - | -
|  | BatchReference |  | Property | from IFC documentation: The identity of the batch reference from which an occurrence of a product is taken. | Identifier | Pset_ManufacturerOccurrence.BatchReference | - | - | - | - | - | -
|  | ManufacturingDate |  | Property | from IFC documentation: Date on which the element was manufactured. | Label | Pset_ManufacturerOccurrence.ManufacturingDate | - | - | - | - | - | -
|  | SerialNumber |  | Property | from IFC documentation: The manufacturer's serial number assigned to an occurrence of a product. | Identifier | Pset_ManufacturerOccurrence.SerialNumber | - | - | - | - | - | -
| Pset_ManufacturerTypeInformation |  |  | Group | from IFC documentation: Enumeration defining where the assembly is intended to take place, either in a factory, other offsite location or on the building site. |  | Pset_ManufacturerTypeInformation | - | - | - | - | - | -
|  | ArticleNumber |  | Property | from IFC documentation: Article number or reference that is be applied to a configured product according to a standard scheme for article number definition as defined by the manufacturer. It is often used as the purchasing number. | Identifier | Pset_ManufacturerTypeInformation.ArticleNumber | - | - | - | - | - | -
|  | AssemblyPlace |  | Property | from IFC documentation: Enumeration defining where the assembly is intended to take place, either in a factory, other offsite location or on the building site. | Label | Pset_ManufacturerTypeInformation.AssemblyPlace | - | - | - | - | - | -
|  |  | FACTORY | Value | from IFC documentation:
|  |  | NOTKNOWN | Value | from IFC documentation:
|  |  | OFFSITE | Value | from IFC documentation:
|  |  | OTHER | Value | from IFC documentation:
|  |  | SITE | Value | from IFC documentation:
|  |  | UNSET | Value | from IFC documentation:
|  | GlobalTradeItemNumber |  | Property | from IFC documentation: The Global Trade Item Number (GTIN) is an identifier for trade items developed by GS1 (www.gs1.org). | Identifier | Pset_ManufacturerTypeInformation.GlobalTradeItemNumber | - | - | - | - | - | -
|  | Manufacturer |  | Property | from IFC documentation: The organization that manufactured and/or assembled the item. | Label | Pset_ManufacturerTypeInformation.Manufacturer | - | - | - | - | - | -
|  | ModelLabel |  | Property | from IFC documentation: The descriptive model name of the product model (or product line) as assigned by the manufacturer of the manufactured item. | Label | Pset_ManufacturerTypeInformation.ModelLabel | - | - | - | - | - | -
|  | ModelReference |  | Property | from IFC documentation: The model number or designator of the product model (or product line) as assigned by the manufacturer of the manufactured item. | Label | Pset_ManufacturerTypeInformation.ModelReference | - | - | - | - | - | -
|  | OperationalDocument |  | Property | from IFC documentation: Manufacturer's operational document | Label | Pset_ManufacturerTypeInformation.OperationalDocument | - | - | - | - | - | -
|  | PerformanceCertificate |  | Property | from IFC documentation: Manufacturer's performance certificate | Label | Pset_ManufacturerTypeInformation.PerformanceCertificate | - | - | - | - | - | -
|  | ProductionYear |  | Property | from IFC documentation: The year of production of the manufactured item. | Label | Pset_ManufacturerTypeInformation.ProductionYear | - | - | - | - | - | -
|  | SafetyDocument |  | Property | from IFC documentation: Manufacturer's safety document | Label | Pset_ManufacturerTypeInformation.SafetyDocument | - | - | - | - | - | -
| Qto_AudioVisualApplianceBaseQuantities |  |  | Group | from IFC documentation: Total Gross Weight of the object without any add-on parts and not taking into account possible processing features (cut-out's, etc.) or openings and recesses. |  | Qto_AudioVisualApplianceBaseQuantities | - | - | - | - | - | -
|  | GrossWeight |  | Property | from IFC documentation: Total Gross Weight of the object without any add-on parts and not taking into account possible processing features (cut-out's, etc.) or openings and recesses. | Label | Qto_AudioVisualApplianceBaseQuantities.GrossWeight | - | - | - | - | - | -
Skjerm |  |  |  | Object | En elektronisk enhet som representerer informasjon i visuell form, for eksempel en flatskjerm eller TV. |  | IfcAudioVisualAppliance.PredefinedType.DISPLAY | (✓) | (✓) | (✓) | (✓) | (✓) | (✓)
| Attributter |  |  | Group |  |  |  | - | - | - | - | - | -
|  | Navn |  | Property |  | Label | ifcRoot.Name | - | - | - | - | - | -
|  | Beskrivelse |  | Property |  | Text | ifcRoot.Description | - | - | - | - | - | -
|  | Systemnavn |  | Property |  | Label | [Assignment To System].Systemnavn | - | - | - | - | - | -
|  | Elektrisk Krets |  | Property |  | Label | [Assignment To System].Elektrisk Krets | - | - | - | - | - | -
|  | GUID |  | Property |  | Label | IfcRoot.GlobalID | - | - | - | - | - | -
| NONS_Process |  |  | Group | Egenskaper for prosessinformasjon. Egenskapene legges på objektforekomster i elementer. |  |  | (✓) | (✓) | (✓) | (✓) | (✓) | (✓)
|  | Postnummer |  | Property | Postnummer i beskrivelsen. | Label | NONS_Process.BoqID | - | - | ✓ | - | ✓ | -
|  | Kontraktsnummer produksjon |  | Property | Kontrakt-/entreprisenummer på utførsel/bygging. Kommuniserer hvem som er ansvarlig for utførelsen. Hvis det benyttes underentrepriser på flere nivåer i utførelsen, skal prosjektet avgjøre om nummeret skal angis laveste eller høyeste nivå eller på alle nivåene. | Label | NONS_Process.ConstructionContract | - | - | ✓ | ✓ | ✓ | ✓
|  | Kontrollsone |  | Property | Beskriver det enkelte objekts tilhørighet til kontrollsoner. Kontrollsoner er ikke et soneobjekt, men det området i modellen som man velger å kontrollere. Hvis et objekt tilhører flere kontrollsoner (for eksempel ett dekke som skal inngå i kontroll av objekter i kontrollsonene både over og under dekket), angis alle disse i samme streng atskilt med semikolon («;»). | Label | NONS_Process.ControlVolume | - | - | - | - | - | -
|  | Kontraktsnummer prosjektering |  | Property | Kontrakt-/entreprisenummer på prosjektering. Kommuniserer hvem som er ansvarlig for prosjekteringen. | Label | NONS_Process.DesignContract | ✓ | ✓ | ✓ | - | ✓ | -
|  | Utendørs |  | Property | For å kunne skille ut tekniske installasjoner som ligger utenfor bygget, brukes en egendefinert egenskap med en av de tillatte verdiene, som er True eller False. Dette gjelder for komponenter og deler av systemer som ligger utenfor bygget, og som inngår i systemet der systemkomponenten og/eller størsteparten av systemet ligger inne i bygget. | Boolean | NONS_Process.IsOutside | - | - | ✓ | ✓ | ✓ | ✓
|  | Anskaffet |  | Property | Kommuniserer at produktet som objektet representerer er innkjøpt. Selv om objektet ikke er ferdig prosjektert skal geometri og egenskaper være representative for det innkjøpte produktet. Denne kan brukes som alternativ til kode under ConstructedStatus som angir om produktet som objektet representerer er innkjøpt. | Boolean | NONS_Process.IsProcured | - | - | - | - | ✓ | ✓
|  | Milepel |  | Property | Prosjektfase eller mellomliggende milepel. Beskriver hvilket leveransekrav som prosesstatusen gjelder i forhold til. | Label | NONS_Process.Milestone | - | - | - | - | - | -
|  | MMI |  | Property | Kommuniserer objektets modenhetsgrad i beslutnings- og kvalitetssikringsprosessen, uavhengig av fase. Denne egenskapen brukes som alternativ til DesignedStatus, ConstructedStatus og OperationalStatus. | Label | NONS_Process.ProcessStatus | ✓ | ✓ | ✓ | ✓ | ✓ | ✓
|  | Fase bygget |  | Property | Fase bygget iht. definert avtalt faseplan | Label | NONS_Process.PhaseBuilt | - | - | - | - | - | -
|  | Fase revet |  | Property | Fase revet iht. definert avtalt faseplan | Label | NONS_Process.PhaseDemolished | - | - | - | - | - | -
|  | Geometri for eksisterende situasjon |  | Property | Beskriver hva grunnlagsmodellen er basert på . Eksempler kan være eldre planprosess, banedata/kabelkart, FKB/SOSI, ortofoto og scann med lav kvalitet og scann med høy kvalitet. | Label | NONS_Process.GeometryDerivedFrom | - | - | - | - | - | -
|  | Beskrivelse av geometri for eksisterende situasjon |  | Property | Beskrivende tekst. For eksempel hvem som har utført innmålinger, dato mm. | Label | NONS_Process.GeometrySource | - | - | - | - | - | -
| NONS_ReqTriggers |  |  | Group | Kommuniserer at objektet skal tilkobles et annet fag. |  |  | - | - | - | - | - | -
|  | Har VVS-tilkobling |  | Property | Kommuniserer at objektet skal tilkobles rør (TRUE/FALSE). | Boolean | NONS_ReqTriggers.HasPlumbingConnection | - | - | - | - | - | -
|  | Har mekanisk tilkobling |  | Property | Kommuniserer at objektet skal tilkobles luftbehandling, kjøling og/eller oppvarming (TRUE/FALSE). | Boolean | NONS_ReqTriggers.HasMechanicalConnection | - | - | - | - | - | -
|  | Har byggekontrolltilkobling |  | Property | Kommuniserer at objektet skal tilkobles automasjon (TRUE/FALSE). | Boolean | NONS_ReqTriggers.HasBuildingControlConnection | - | - | - | - | - | -
|  | Har datatilkobling |  | Property | Kommuniserer at objektet skal tilkobles data (TRUE/FALSE). | Boolean | NONS_ReqTriggers.HasDataConnection | - | - | - | - | - | -
|  | Har elektrisk tilkobling |  | Property | Kommuniserer at objektet skal tilkobles strøm (TRUE/FALSE). | Boolean | NONS_ReqTriggers.HasElectricalConnection | - | - | - | - | - | -
|  | Har termiske krav |  | Property | Kommuniserer at rommet/sonen har krav til termiske egenskaper for (TRUE/ FALSE). | Boolean | NONS_ReqTriggers.HasThermalRequirements | - | - | - | - | - | -
| NONS_DataConnection |  |  | Group | Kommuniserer typen tilkobling. |  |  | - | - | - | - | - | -
|  | Datakommunikasjonstype |  | Property | Kommuniserer typen datatilkobling (kobber, fiber, trådløs). | Label | NONS_DataConnection.DataCommunicationType | - | - | - | - | - | -
| NONS_ElectricalConnection |  |  | Group | Kommuniserer typen strømtilkobling (kobber, fiber, trådløs). |  |  | - | - | - | - | - | -
|  | Elektrisk strøm |  | Property | Kommuniserer krav til effekt for strømtilkobling. Oppgis i kW. | Label | NONS_ElectricalConnection.ElectricalPower | - | - | - | - | - | -
|  | Elektrisk forsyningssystem |  | Property | Kommuniserer typen elektrisitetstilførsel, for eksempel normalkraft, reserve, avbruddsfri. | Label | NONS_ElectricalConnection.ElectricalSupplySystem | - | - | - | - | - | -
| NONS_Revision |  |  | Group | Egenskaper for revisjon |  |  | ✓ | ✓ | ✓ | ✓ | ✓ | ✓
|  | Revisjon Versjonsnummer |  | Property | Gjeldene versjon av elementet | Label | NONS_Process.VersionNumber | ✓ | ✓ | ✓ | ✓ | ✓ | ✓
|  | Beskrivelse av versjon |  | Property | Beskrivelse av endring på elementet i siste versjon. | Text | NONS_Process. VersionDescription | ✓ | ✓ | ✓ | ✓ | ✓ | ✓
|  | Versjonsdato |  | Property | Dato på gjeldende versjon | Time | NONS_Process.VersionDate | ✓ | ✓ | ✓ | ✓ | ✓ | ✓
| NOSSB_Revision |  |  | Group |  |  |  | ✓ | ✓ | ✓ | ✓ | ✓ | ✓
|  | Utført av |  | Property | Utført av | Label | NOSSB_Revision.DesignedBy | ✓ | ✓ | ✓ | ✓ | ✓ | ✓
|  | Kontrollert av |  | Property | Kontrollert av | Label | NOSSB_Revision.ControlledBy | ✓ | ✓ | ✓ | ✓ | ✓ | ✓
|  | Godkjent av |  | Property | Godkjent av | Label | NOSSB_Revision.ApprovedBy | ✓ | ✓ | ✓ | ✓ | ✓ | ✓
| NOSSB_Reference |  |  | Group |  |  |  | (✓) | (✓) | (✓) | - | (✓) | (✓)
|  | Prosesskode |  | Property | Prosesskode iht. Bane NORs eller Statens Vegvesens prosesskoder for arbeidsbeskrivelser og kostnader. | Label | NOSSB_Reference.RefClass | - | - | ✓ | - | ✓ | -
|  | Prosjektnedbrytning/områdekode |  | Property | Angir kode til styringsobjektet som objektet befinner seg i (PNS) | Label | NOSSB_Reference.RefPBS | ✓ | ✓ | ✓ | - | ✓ | ✓
|  | Objekt-ID |  | Property | Unik objekt-ID for objektet. Eksempel er Banedata-ID, NVDB kode eller tilsvarende. | Label | NOSSB_Reference.Objekt-ID | ✓ | ✓ | ✓ | - | ✓ | ✓
|  | Funksjonell Lokasjon |  | Property |  | Label | NOSSB_Reference.FunksjonellLokasjon | - | - | - | - | - | -
| NOSSB_ReqTriggers |  |  | Group | Communicates that the object must be co-designed by another discipline that adds some performance properties (e.g. acoustical or fire safety related) to the object |  |  | - | - | - | - | - | -
|  | Har akustiske krav |  | Property | Communicates the object has acoustical requirements. Activates checking of object according to NOSSB_Acoustic | Boolean | NOSSB_ReqTriggers.HasAcousticReq | - | - | - | - | - | -
|  | Har brannsikkerhetskrav |  | Property | Communicates the object has fire safety requirements. Activates checking of object according to NOSSB_Fire. Applies to elements. | Boolean | NOSSB_ReqTriggers.HasFireSafetyReq | - | - | - | - | - | -
|  | HasFireSafetySpaceReq |  | Property | Communicates the space object has fire safety requirements. Activates checking of object according to NOSSB_FireSpace. Applies to space objects. | Boolean | NOSSB_ReqTriggers.HasFireSafetySpaceReq | - | - | - | - | - | -
|  | HasFireSafetyZoneReq |  | Property | Communicates the space, spatial zone or zone object has fire safety requirements. Activates checking of object according to NOSSB_Firezone. Applies to space, spatial zone and zone objects. | Boolean | NOSSB_ReqTriggers.HasFireSafetyZoneReq | - | - | - | - | - | -
|  | Har miljøkrav |  | Property | Communicates the object has Environmental Documentation Requirements. Activates checking of object according to required RIM-properies. | Boolean | NOSSB_ReqTriggers.HasEnvironmentalReq | - | - | - | - | - | -
|  | Har sikkerhetskrav |  | Property | Security space/zone classification: A space/zone indicating that the space/zone has some kind of security requirements without further specifying them in the model (typically at an early project stage, when actual requirements are given in a separate report, as a preliminary notice for new use cases, to avoid disclosing actual requirements in the model, or to indicate a need for interdisciplinary coordination). | Boolean | NOSSB_ReqTriggers.HasSecurityReq | - | - | - | - | - | -
| Common Properties |  |  | Group |  |  |  | - | - | - | - | - | -
|  | IP_Code |  | Property | from IFC documentation: IP Code, the International Protection Marking, IEC 60529), classifies and rates the degree of protection provided against intrusion. | Label | [MAPPING ERROR] | - | - | - | - | - | -
|  | NominalPowerConsumption |  | Property | from IFC documentation: Nominal total power consumption. | Power | [MAPPING ERROR] | - | - | - | - | - | -
|  | Status |  | Property | from IFC documentation: Status of the element, predominately used in renovation or retrofitting projects. The status can be assigned to as "New" - element designed as new addition, "Existing" - element exists and remains, "Demolish" - element existed but is to be demolished, "Temporary" - element will exists only temporary (like a temporary support structure). | Label | Pset_AudioVisualApplianceTypeCommon.Status | - | - | - | - | - | -
| Pset_AudioVisualApplianceTypeCommon |  |  | Group | from IFC documentation: Indicates media sources and corresponding names of ports (IfcDistributionPort with FlowDirection=SINK and PredefinedType=AUDIOVISUAL) or aggregated audio/video components (IfcAudioVisualAppliance). |  | Pset_AudioVisualApplianceTypeCommon | - | - | - | - | - | -
|  | AudioVolume |  | Property | from IFC documentation: Indicates discrete audio volume levels and corresponding sound power offsets, if applicable. Missing values may be interpolated. | Label | Pset_AudioVisualApplianceTypeCommon.AudioVolume | - | - | - | - | - | -
|  | MediaSource |  | Property | from IFC documentation: Indicates media sources and corresponding names of ports (IfcDistributionPort with FlowDirection=SINK and PredefinedType=AUDIOVISUAL) or aggregated audio/video components (IfcAudioVisualAppliance). | Label | Pset_AudioVisualApplianceTypeCommon.MediaSource | - | - | - | - | - | -
| Pset_AudioVisualApplianceTypeDisplay |  |  | Group | from IFC documentation: Indicates the number of horizontal pixels (the largest native video resolution width). |  | [MAPPING ERROR] | - | - | - | - | - | -
|  | AudioMode |  | Property | from IFC documentation: Indicates audio sound modes and corresponding labels, if applicable. | Label | Pset_AudioVisualApplianceTypeDisplay.AudioMode | - | - | - | - | - | -
|  | Brightness |  | Property | from IFC documentation: Indicates the display brightness. | Illuminance | Pset_AudioVisualApplianceTypeDisplay.Brightness | - | - | - | - | - | -
|  | ContrastRatio |  | Property | from IFC documentation: Indicates the display contrast ratio. | Ratio (positive, >0) | Pset_AudioVisualApplianceTypeDisplay.ContrastRatio | - | - | - | - | - | -
|  | DisplayHeight |  | Property | from IFC documentation: Indicates the physical height of the screen (only the display surface). | Length (positive, >0) | Pset_AudioVisualApplianceTypeDisplay.DisplayHeight | - | - | - | - | - | -
|  | DisplayType |  | Property | from IFC documentation: Indicates the type of display. | Label | Pset_AudioVisualApplianceTypeDisplay.DisplayType | - | - | - | - | - | -
|  |  | CRT | Value | from IFC documentation:
|  |  | DLP | Value | from IFC documentation:
|  |  | LCD | Value | from IFC documentation:
|  |  | LED | Value | from IFC documentation:
|  |  | NOTKNOWN | Value | from IFC documentation:
|  |  | OTHER | Value | from IFC documentation:
|  |  | PLASMA | Value | from IFC documentation:
|  |  | UNSET | Value | from IFC documentation:
|  | DisplayWidth |  | Property | from IFC documentation: Indicates the physical width of the screen (only the display surface). | Length (positive, >0) | Pset_AudioVisualApplianceTypeDisplay.DisplayWidth | - | - | - | - | - | -
|  | NominalSize |  | Property | from IFC documentation: Indicates the diagonal screen size. | Length (positive, >0) | Pset_AudioVisualApplianceTypeDisplay.NominalSize | - | - | - | - | - | -
|  | RefreshRate |  | Property | from IFC documentation: Indicates the display refresh frequency. | Frequency | Pset_AudioVisualApplianceTypeDisplay.RefreshRate | - | - | - | - | - | -
|  | TouchScreen |  | Property | from IFC documentation: Indicates touchscreen support. | Label | Pset_AudioVisualApplianceTypeDisplay.TouchScreen | - | - | - | - | - | -
|  |  | MULTITOUCH | Value | from IFC documentation:
|  |  | NONE | Value | from IFC documentation:
|  |  | NOTKNOWN | Value | from IFC documentation:
|  |  | OTHER | Value | from IFC documentation:
|  |  | SINGLETOUCH | Value | from IFC documentation:
|  |  | UNSET | Value | from IFC documentation:
|  | VideoCaptionMode |  | Property | from IFC documentation: Indicates video closed captioning modes. | Label | Pset_AudioVisualApplianceTypeDisplay.VideoCaptionMode | - | - | - | - | - | -
|  | VideoResolutionHeight |  | Property | from IFC documentation: Indicates the number of vertical pixels (the largest native video resolution height). | Integer | Pset_AudioVisualApplianceTypeDisplay.VideoResolutionHeight | - | - | - | - | - | -
|  | VideoResolutionMode |  | Property | from IFC documentation: Indicates video resolution modes. | Label | Pset_AudioVisualApplianceTypeDisplay.VideoResolutionMode | - | - | - | - | - | -
|  | VideoResolutionWidth |  | Property | from IFC documentation: Indicates the number of horizontal pixels (the largest native video resolution width). | Integer | Pset_AudioVisualApplianceTypeDisplay.VideoResolutionWidth | - | - | - | - | - | -
|  | VideoScaleMode |  | Property | from IFC documentation: Indicates video scaling modes. | Label | Pset_AudioVisualApplianceTypeDisplay.VideoScaleMode | - | - | - | - | - | -
| Pset_ElectricalDeviceCommon |  |  | Group | from IFC documentation: IK Code according to IEC 62262 (2002) is a numeric classification for the degree of protection provided by enclosures for electrical equipment against external mechanical impacts.NOTE In earlier labeling, the third numeral (1..) had been occasionally added to the closely related IP Code on ingress protection, to indicate the level of impact protection. |  | Pset_ElectricalDeviceCommon | - | - | - | - | - | -
|  | ConductorFunction |  | Property | from IFC documentation: Indicates function of the conductors to which the load is connected. Where L1, L2 and L3 represent the phase lines according to IEC 60446 notation (sometimes phase lines may be referenced by color [Red, Blue, Yellow] or by number [1, 2, 3] etc). Protective Earth is sometimes also known as CPC or common protective conductor. Note that for an electrical device, a set of line conductor functions may be applied. | Label | Pset_ElectricalDeviceCommon.ConductorFunction | - | - | - | - | - | -
|  |  | NEUTRAL | Value | from IFC documentation:
|  |  | NOTKNOWN | Value | from IFC documentation:
|  |  | OTHER | Value | from IFC documentation:
|  |  | PHASE_L1 | Value | from IFC documentation:
|  |  | PHASE_L2 | Value | from IFC documentation:
|  |  | PHASE_L3 | Value | from IFC documentation:
|  |  | PROTECTIVEEARTH | Value | from IFC documentation:
|  |  | PROTECTIVEEARTHNEUTRAL | Value | from IFC documentation:
|  |  | UNSET | Value | from IFC documentation:
|  | EarthingStyle |  | Property | from IFC documentation: Indicates the earthing style of the electric device. | Label | Pset_ElectricalDeviceCommon.EarthingStyle | - | - | - | - | - | -
|  | HasProtectiveEarth |  | Property | from IFC documentation: Indicates whether the object has a protective earth connection (=TRUE) or not (= FALSE). | Boolean | Pset_ElectricalDeviceCommon.HasProtectiveEarth | - | - | - | - | - | -
|  | HeatDissipation |  | Property | from IFC documentation: Indicates the heat dissipation of the electric device measured in power. | Power | Pset_ElectricalDeviceCommon.HeatDissipation | - | - | - | - | - | -
|  | IK_Code |  | Property | from IFC documentation: IK Code according to IEC 62262 (2002) is a numeric classification for the degree of protection provided by enclosures for electrical equipment against external mechanical impacts.NOTE In earlier labeling, the third numeral (1..) had been occasionally added to the closely related IP Code on ingress protection, to indicate the level of impact protection. | Label | Pset_ElectricalDeviceCommon.IK_Code | - | - | - | - | - | -
|  | InsulationStandardClass |  | Property | from IFC documentation: Insulation standard classes provides basic protection information against electric shock. Defines levels of insulation required in terms of constructional requirements (creepage and clearance distances) and electrical requirements (compliance with electric strength tests). Basic insulation is considered to be shorted under single fault conditions. The actual values required depend on the working voltage to which the insulation is subjected, as well as other factors. Also indicates whether the electrical device has a protective earth connection. | Label | Pset_ElectricalDeviceCommon.InsulationStandardClass | - | - | - | - | - | -
|  |  | CLASS0APPLIANCE | Value | from IFC documentation:
|  |  | CLASS0IAPPLIANCE | Value | from IFC documentation:
|  |  | CLASSIAPPLIANCE | Value | from IFC documentation:
|  |  | CLASSIIAPPLIANCE | Value | from IFC documentation:
|  |  | CLASSIIIAPPLIANCE | Value | from IFC documentation:
|  |  | NOTKNOWN | Value | from IFC documentation:
|  |  | OTHER | Value | from IFC documentation:
|  |  | UNSET | Value | from IFC documentation:
|  | NominalFrequencyRange |  | Property | from IFC documentation: The upper and lower limits of frequency for which the operation of the device is certified. | Label | Pset_ElectricalDeviceCommon.NominalFrequencyRange | - | - | - | - | - | -
|  | NumberOfPoles |  | Property | from IFC documentation: Number of poles that the object would affect. | Count | Pset_ElectricalDeviceCommon.NumberOfPoles | - | - | - | - | - | -
|  | NumberOfPowerSupplyPorts |  | Property | from IFC documentation: Indicates the number of power supply ports of the electric device. | Label | Pset_ElectricalDeviceCommon.NumberOfPowerSupplyPorts | - | - | - | - | - | -
|  | Power |  | Property | from IFC documentation: The actual power and operable range. | Label | Pset_ElectricalDeviceCommon.Power | - | - | - | - | - | -
|  | PowerFactor |  | Property | from IFC documentation: Power factor; usually as ratio. | Ratio (normalised, 0-1) | Pset_ElectricalDeviceCommon.PowerFactor | - | - | - | - | - | -
|  | RatedCurrent |  | Property | from IFC documentation: The current that a device is designed to handle. | Label | Pset_ElectricalDeviceCommon.RatedCurrent | - | - | - | - | - | -
|  | RatedVoltage |  | Property | from IFC documentation: The range of allowed voltage that a device is certified to handle. The upper bound of this value is the maximum. | Label | Pset_ElectricalDeviceCommon.RatedVoltage | - | - | - | - | - | -
| Pset_InstallationOccurrence |  |  | Group | from IFC documentation: Date on which the element is installed. |  | Pset_InstallationOccurrence | - | - | - | - | - | -
|  | AcceptanceDate |  | Property | from IFC documentation: Date on which the element is accepted by the manager or administrator. | Label | Pset_InstallationOccurrence.AcceptanceDate | - | - | - | - | - | -
|  | InstallationDate |  | Property | from IFC documentation: Date on which the element is installed. | Label | Pset_InstallationOccurrence.InstallationDate | - | - | - | - | - | -
|  | PutIntoOperationDate |  | Property | from IFC documentation: Date on which the element is put into operation. | Label | Pset_InstallationOccurrence.PutIntoOperationDate | - | - | - | - | - | -
| Pset_ManufacturerOccurrence |  |  | Group | from IFC documentation: The date that the manufactured item was purchased. |  | Pset_ManufacturerOccurrence | - | - | - | - | - | -
|  | AcquisitionDate |  | Property | from IFC documentation: The date that the manufactured item was purchased. | Label | Pset_ManufacturerOccurrence.AcquisitionDate | - | - | - | - | - | -
|  | AssemblyPlace |  | Property | from IFC documentation: Enumeration defining where the assembly is intended to take place, either in a factory, other offsite location or on the building site. | Label | Pset_ManufacturerOccurrence.AssemblyPlace | - | - | - | - | - | -
|  |  | FACTORY | Value | from IFC documentation:
|  |  | NOTKNOWN | Value | from IFC documentation:
|  |  | OFFSITE | Value | from IFC documentation:
|  |  | OTHER | Value | from IFC documentation:
|  |  | SITE | Value | from IFC documentation:
|  |  | UNSET | Value | from IFC documentation:
|  | BarCode |  | Property | from IFC documentation: The identity of the bar code given to an occurrence of the product. | Identifier | Pset_ManufacturerOccurrence.BarCode | - | - | - | - | - | -
|  | BatchReference |  | Property | from IFC documentation: The identity of the batch reference from which an occurrence of a product is taken. | Identifier | Pset_ManufacturerOccurrence.BatchReference | - | - | - | - | - | -
|  | ManufacturingDate |  | Property | from IFC documentation: Date on which the element was manufactured. | Label | Pset_ManufacturerOccurrence.ManufacturingDate | - | - | - | - | - | -
|  | SerialNumber |  | Property | from IFC documentation: The manufacturer's serial number assigned to an occurrence of a product. | Identifier | Pset_ManufacturerOccurrence.SerialNumber | - | - | - | - | - | -
| Pset_ManufacturerTypeInformation |  |  | Group | from IFC documentation: Enumeration defining where the assembly is intended to take place, either in a factory, other offsite location or on the building site. |  | Pset_ManufacturerTypeInformation | - | - | - | - | - | -
|  | ArticleNumber |  | Property | from IFC documentation: Article number or reference that is be applied to a configured product according to a standard scheme for article number definition as defined by the manufacturer. It is often used as the purchasing number. | Identifier | Pset_ManufacturerTypeInformation.ArticleNumber | - | - | - | - | - | -
|  | AssemblyPlace |  | Property | from IFC documentation: Enumeration defining where the assembly is intended to take place, either in a factory, other offsite location or on the building site. | Label | Pset_ManufacturerTypeInformation.AssemblyPlace | - | - | - | - | - | -
|  |  | FACTORY | Value | from IFC documentation:
|  |  | NOTKNOWN | Value | from IFC documentation:
|  |  | OFFSITE | Value | from IFC documentation:
|  |  | OTHER | Value | from IFC documentation:
|  |  | SITE | Value | from IFC documentation:
|  |  | UNSET | Value | from IFC documentation:
|  | GlobalTradeItemNumber |  | Property | from IFC documentation: The Global Trade Item Number (GTIN) is an identifier for trade items developed by GS1 (www.gs1.org). | Identifier | Pset_ManufacturerTypeInformation.GlobalTradeItemNumber | - | - | - | - | - | -
|  | Manufacturer |  | Property | from IFC documentation: The organization that manufactured and/or assembled the item. | Label | Pset_ManufacturerTypeInformation.Manufacturer | - | - | - | - | - | -
|  | ModelLabel |  | Property | from IFC documentation: The descriptive model name of the product model (or product line) as assigned by the manufacturer of the manufactured item. | Label | Pset_ManufacturerTypeInformation.ModelLabel | - | - | - | - | - | -
|  | ModelReference |  | Property | from IFC documentation: The model number or designator of the product model (or product line) as assigned by the manufacturer of the manufactured item. | Label | Pset_ManufacturerTypeInformation.ModelReference | - | - | - | - | - | -
|  | OperationalDocument |  | Property | from IFC documentation: Manufacturer's operational document | Label | Pset_ManufacturerTypeInformation.OperationalDocument | - | - | - | - | - | -
|  | PerformanceCertificate |  | Property | from IFC documentation: Manufacturer's performance certificate | Label | Pset_ManufacturerTypeInformation.PerformanceCertificate | - | - | - | - | - | -
|  | ProductionYear |  | Property | from IFC documentation: The year of production of the manufactured item. | Label | Pset_ManufacturerTypeInformation.ProductionYear | - | - | - | - | - | -
|  | SafetyDocument |  | Property | from IFC documentation: Manufacturer's safety document | Label | Pset_ManufacturerTypeInformation.SafetyDocument | - | - | - | - | - | -
| Qto_AudioVisualApplianceBaseQuantities |  |  | Group | from IFC documentation: Total Gross Weight of the object without any add-on parts and not taking into account possible processing features (cut-out's, etc.) or openings and recesses. |  | Qto_AudioVisualApplianceBaseQuantities | - | - | - | - | - | -
|  | GrossWeight |  | Property | from IFC documentation: Total Gross Weight of the object without any add-on parts and not taking into account possible processing features (cut-out's, etc.) or openings and recesses. | Label | Qto_AudioVisualApplianceBaseQuantities.GrossWeight | - | - | - | - | - | -
Kamera |  |  |  | Object | En enhet som tar opp bilder, enten som et stillbilde eller som bevegelige bilder kjent som videoer eller filmer. Vær oppmerksom på at et kamera kan operere med lys fra det synlige spekteret eller fra andre deler av det elektromagnetiske spekteret som infrarødt eller ultrafiolett. |  | IfcAudioVisualAppliance.PredefinedType.CAMERA | (✓) | (✓) | (✓) | (✓) | (✓) | (✓)
| Attributter |  |  | Group |  |  |  | - | - | - | - | - | -
|  | Navn |  | Property |  | Label | ifcRoot.Name | - | - | - | - | - | -
|  | Beskrivelse |  | Property |  | Text | ifcRoot.Description | - | - | - | - | - | -
|  | Systemnavn |  | Property |  | Label | [Assignment To System].Systemnavn | - | - | - | - | - | -
|  | Elektrisk Krets |  | Property |  | Label | [Assignment To System].Elektrisk Krets | - | - | - | - | - | -
|  | GUID |  | Property |  | Label | IfcRoot.GlobalID | - | - | - | - | - | -
| NONS_Process |  |  | Group | Egenskaper for prosessinformasjon. Egenskapene legges på objektforekomster i elementer. |  |  | (✓) | (✓) | (✓) | (✓) | (✓) | (✓)
|  | Postnummer |  | Property | Postnummer i beskrivelsen. | Label | NONS_Process.BoqID | - | - | ✓ | - | ✓ | -
|  | Kontraktsnummer produksjon |  | Property | Kontrakt-/entreprisenummer på utførsel/bygging. Kommuniserer hvem som er ansvarlig for utførelsen. Hvis det benyttes underentrepriser på flere nivåer i utførelsen, skal prosjektet avgjøre om nummeret skal angis laveste eller høyeste nivå eller på alle nivåene. | Label | NONS_Process.ConstructionContract | - | - | ✓ | ✓ | ✓ | ✓
|  | Kontrollsone |  | Property | Beskriver det enkelte objekts tilhørighet til kontrollsoner. Kontrollsoner er ikke et soneobjekt, men det området i modellen som man velger å kontrollere. Hvis et objekt tilhører flere kontrollsoner (for eksempel ett dekke som skal inngå i kontroll av objekter i kontrollsonene både over og under dekket), angis alle disse i samme streng atskilt med semikolon («;»). | Label | NONS_Process.ControlVolume | - | - | - | - | - | -
|  | Kontraktsnummer prosjektering |  | Property | Kontrakt-/entreprisenummer på prosjektering. Kommuniserer hvem som er ansvarlig for prosjekteringen. | Label | NONS_Process.DesignContract | ✓ | ✓ | ✓ | - | ✓ | -
|  | Utendørs |  | Property | For å kunne skille ut tekniske installasjoner som ligger utenfor bygget, brukes en egendefinert egenskap med en av de tillatte verdiene, som er True eller False. Dette gjelder for komponenter og deler av systemer som ligger utenfor bygget, og som inngår i systemet der systemkomponenten og/eller størsteparten av systemet ligger inne i bygget. | Boolean | NONS_Process.IsOutside | - | - | ✓ | ✓ | ✓ | ✓
|  | Anskaffet |  | Property | Kommuniserer at produktet som objektet representerer er innkjøpt. Selv om objektet ikke er ferdig prosjektert skal geometri og egenskaper være representative for det innkjøpte produktet. Denne kan brukes som alternativ til kode under ConstructedStatus som angir om produktet som objektet representerer er innkjøpt. | Boolean | NONS_Process.IsProcured | - | - | - | - | ✓ | ✓
|  | Milepel |  | Property | Prosjektfase eller mellomliggende milepel. Beskriver hvilket leveransekrav som prosesstatusen gjelder i forhold til. | Label | NONS_Process.Milestone | - | - | - | - | - | -
|  | MMI |  | Property | Kommuniserer objektets modenhetsgrad i beslutnings- og kvalitetssikringsprosessen, uavhengig av fase. Denne egenskapen brukes som alternativ til DesignedStatus, ConstructedStatus og OperationalStatus. | Label | NONS_Process.ProcessStatus | ✓ | ✓ | ✓ | ✓ | ✓ | ✓
|  | Fase bygget |  | Property | Fase bygget iht. definert avtalt faseplan | Label | NONS_Process.PhaseBuilt | - | - | - | - | - | -
|  | Fase revet |  | Property | Fase revet iht. definert avtalt faseplan | Label | NONS_Process.PhaseDemolished | - | - | - | - | - | -
|  | Geometri for eksisterende situasjon |  | Property | Beskriver hva grunnlagsmodellen er basert på . Eksempler kan være eldre planprosess, banedata/kabelkart, FKB/SOSI, ortofoto og scann med lav kvalitet og scann med høy kvalitet. | Label | NONS_Process.GeometryDerivedFrom | - | - | - | - | - | -
|  | Beskrivelse av geometri for eksisterende situasjon |  | Property | Beskrivende tekst. For eksempel hvem som har utført innmålinger, dato mm. | Label | NONS_Process.GeometrySource | - | - | - | - | - | -
| NONS_Reference |  |  | Group |  |  |  | - | - | - | - | - | -
|  | TFM-ID |  | Property | Sammensatt TFM-ID (kodestreng) i byggeierens foretrukne format. | Label | NONS_Reference.RefString | - | - | - | - | - | -
|  | Plasserings-ID |  | Property | Plasserings-ID (tekst). (Primær)systemets plassering. Kan være en sammensetning av en eller flere plasseringer, som tomt, bygning, avsnitt og etasje, ut fra hva som er hensiktsmessig i et driftsperspektiv. | Label | NONS_Reference.RefPriSysLoc | - | - | - | - | - | -
|  | Systemforekomst-ID |  | Property | Systemforekomst-ID (tekst). Primærsystemets samlede identifikasjon, systemforekomstens kode. Systemet som komponenten er medlem av, og som oppfyller den primære funksjonen. | Label | NONS_Reference.RefPriSysOcc | - | - | - | - | - | -
|  | Systemkomponent - systemidentifikasjon |  | Property | Systemkomponent – systemidentifikasjon (tekst). Identifikasjon av den komponenten som starter systemet. Aggregering av systemkode og nummer. Tilsvarer et objekt i modelleringsprogrammer. | Label | NONS_Reference.RefPriSysComp | - | - | - | - | - | -
|  | Systemkode |  | Property | Systemkode (tekst). Systemkode eller klasse, tre sifre som definert i veiledningen til NS 3457-7. I andre byggverk kan tabeller i de ulike delene av ISO 81346 benyttes. Brukes i definisjonen av systemobjekt (IfcSystem) og alle komponenter som er del av et system. | Label | NONS_Reference.RefPriSysClass | - | - | - | - | - | -
|  | Nummer |  | Property | Nummer (tekst eller nummer). Nummer som definerer systemet. I definisjonen av systemobjekt (IfcSystem) og alle komponenter som er del av et system. | Label | NONS_Reference.RefPriSysNo1 | - | - | - | - | - | -
|  | Undernummer |  | Property | Undernummer (tekst eller nummer). Undernummer benyttes for å skille mellom flere (under)systemer som går ut fra samme systemkomponent. Er del av samme system. | Label | NONS_Reference.RefPriSysNo2 | - | - | - | - | - | -
|  | Komponenttype-ID |  | Property | Komponenttype-ID (tekst). Komponenttypens typeidentifikasjon. Settes sammen av komponentkode, nummer innenfor gruppen og eventuelt undernummer. | Label | NONS_Reference.RefCompType | - | - | - | - | - | -
|  | Komponentkode |  | Property | Komponentkode (tekst). Kode bestående av tre bokstaver i henhold til NS 3457-8 eller IEC 81346-2:2019, tabell 3. Dette er samme egenskap som for komponentforekomst. Alle komponenter skal ha komponentkode. | Label | NONS_Reference.RefCompClass | - | - | - | - | - | -
|  | (Komponenttype)nummer |  | Property | (Komponenttype)nummer (tekst eller nummer). Komponentens typenummer innenfor klassen/gruppen. | Label | NONS_Reference.RefCompTypeNo1 | - | - | - | - | - | -
|  | (Komponenttype)undernummer |  | Property | Eventuelt (komponenttype)undernummer (tekst eller nummer). Dette er en variant av komponenttypen. | Label | NONS_Reference.RefCompTypeNo2 | - | - | - | - | - | -
|  | Komponentforekomst-ID |  | Property | Komponentforekomst-ID (tekst). Komponentforekomstens samlede ID. | Label | NONS_Reference.RefCompOcc | - | - | - | - | - | -
|  | Komponentforekomstnummer |  | Property | Komponentforekomstnummer (tekst eller nummer). Et løpenummer (kan eventuelt overstyres). | Label | NONS_Reference.RefCompOccNo | - | - | - | - | - | -
|  | Kode fra NS 3420 |  | Property | Kode fra NS 3420. Brukes etter behov av de prosjekterende, eventuelt etter avtale med prosjekteier. | Label | NONS_Reference.RefClassNS3420 | - | - | - | - | - | -
|  | Kode fra NS 3451 |  | Property | Kode fra NS 3451. Brukes etter behov av de prosjekterende, eventuelt etter avtale med prosjekteier. | Label | NONS_Reference.RefClassNS3451 | - | - | - | - | - | -
|  | Dørnummer |  | Property | Spesielt dørnummer i henhold til prosjektets eller byggeierens system. | Label | NONS_Reference.RefDoorNo | - | - | - | - | - | -
|  | Identifikator for komponenttype |  | Property | Entydig identifikasjon (generert nummer i modelleringsprogram eller database) for å synkronisere komponenttype mellom informasjonsmodell og type i databaser. Det skal avtales om synkronisering skal utføres, og om denne egenskapen eller GUID eller RefCompType skal benyttes. | Label | NONS_Reference.RefCompTypeDbSync | - | - | - | - | - | -
|  | Identifikator for komponentforekomst |  | Property | Entydig identifikasjon (generert nummer i modelleringsprogram eller database) for å synkronisere komponentforekomst mellom informasjonsmodell og databaser. Det skal avtales om synkronisering skal utføres, og om denne egenskapen eller GUID eller RefCompOcc skal benyttes. | Label | NONS_Reference.RefCompOccDbSync | - | - | - | - | - | -
|  | Eiers overordnede ID |  | Property | Eiers overordnede ID – (toppnodeidentifikator). Den identifikasjon som er nødvendig for å identifisere objektet entydig i eiers samlede dataregister når eier har flere komplekser. Koder bør være definert av eier i eiers samlede dataregister. Eier bør ta stilling til om dette skal vises innenfor en prosjektdatabase eller digital modell, eller om det bare skal vises i det samlede registeret. | Label | NONS_Reference.RefComplex | - | - | - | - | - | -
|  | Er systemkomponent |  | Property | Er systemkomponent. Identifikator som forteller at denne komponentforekomsten er en systemkomponent som definerer / starter et system. Dette er første del av en kode for systemforekomst av systemet som denne komponenten definerer / starter. | Boolean | NONS_Reference.RefSysCompOcc | - | - | - | - | - | -
|  | Funksjonelt system |  | Property | Funksjonelt system. Det funksjonelle systemets samlede identifikasjon. Byggeier bør definere hvilke slike funksjonelle systemer som skal etableres. Dette bør sees i nær sammenheng med driften av byggverket og hvordan programvarer i driftsfasen er bygget opp. | Label | NONS_Reference.RefFuncSys | - | - | - | - | - | -
|  | Sekundærsystem |  | Property | Sekundærsystem. Sekundære systemers entydige identifikasjon. En fore­komsts sekundærsystem kan være andre forekomsters primærsystem. Dvs. at identi­fikasjon har samme oppbygning og innhold som primær­system. Byggeier bør avklare krav til koding av sekundærsystemer. Dette bør sees i sammenheng med driften av byggverket og hvordan programvarer i driftsfasen er bygget opp. | Label | NONS_Reference.RefSecSysOcc | - | - | - | - | - | -
|  | Komponentens tekniske plassering |  | Property | Komponentens tekniske plassering. Entydig identifikasjon av komponent(forekomsten) eller system(forekomsten) som komponenten er plassert i, dvs. komponentforekomst-ID eller systemforekomst-ID. | Label | NONS_Reference.RefCompLocTech | - | - | - | - | - | -
|  | Komponentens romlige plassering |  | Property | Komponentens romlige plassering. Romnummer. Det avtales i prosjektet hvilket romnummer som skal benyttes. | Label | NONS_Reference.RefCompLocRoom | - | - | - | - | - | -
|  | Bygg- eller byggverksnummer |  | Property | Bygg- eller byggverksnummer i henhold til definert nedbrytningsstruktur. (Vil for de fleste modelleringsprogrammer i praksis være knyttet til en modellfil.) Hentes fra relasjon eller intern egenskap i modelleringsprogrammet og er det samme som eksporteres til IfcBuilding. Hvis modelleringsprogrammet støtter «Composition type» i IFC, tilsvarer dette normalt «ELEMENT». | Label | NONS_Reference.RefCompLocBFac | - | - | - | - | - | -
|  | Horisontal nedbrytning |  | Property | Horisontal nedbrytning. Typisk fløy, seksjon eller avsnitt i henhold til definert nedbrytningsstruktur. Hvis modelleringsprogrammet støtter «Composition type» i IFC, tilsvarer dette ofte «PARTIAL». | Label | NONS_Reference.RefCompLocHor | - | - | - | - | - | -
|  | Vertikal nedbryting |  | Property | Vertikal nedbryting. Typisk etasje i bygning. Hvis modelleringsprogrammet støtter «Composition type» i IFC, tilsvarer dette normalt «PARTIAL». Hentes fra relasjon eller intern egenskap i modelleringsprogrammet og er det samme som eksporteres til IfcBuildingStorey. | Label | NONS_Reference.RefCompLocVer | - | - | - | - | - | -
|  | Komponenten betjener |  | Property | Komponenten betjener. Lokasjon (rom) som komponenten betjener. I bygninger benyttes romnummer. Det avtales hvilke komponenter i prosjektet som fylles ut, og hvilket romnummer eller annet lokasjonsbegrep som benyttes. | Label | NONS_Reference.RefCompLocServe | - | - | - | - | - | -
|  | Spesiell funksjonell rolle |  | Property | Spesiell funksjonell rolle. Lokal rolle eller oppgave innenfor ett system eller én sammensatt komponent. Benyttes i standardiserte skjemaer og beskrivelser og i komponentene for å knytte disse til rollen på skjemaet. Bruk vil normalt være opp til de prosjekterende og driftsorganisasjonen og avtales i prosjekt. Benyttes for å kunne hente ut spesialisert informasjon, for eksempel fra følere i en spesiell posisjon. | Label | NONS_Reference.RefCompRole | - | - | - | - | - | -
|  | Standardsystem eller systemtype |  | Property | Standardsystem eller systemtype. Kobling til det standardsystemet som det aktuelle systemet er en forekomst av (kopiert eller avledet fra), og hvilket standard systemskjema det er dokumentert i. Bruk vil normalt være opp til de prosjekterende og driftsorganisasjonen og avtales i prosjekt. | Label | NONS_Reference.RefSysType | - | - | - | - | - | -
|  | Standardkomponent |  | Property | Standardkomponent. Kobling til den standardkomponenten (standardprodukt) i byggherrens driftssystem som den aktuelle komponenten er kopiert eller avledet fra. Kun aktuelt der byggeier ønsker standardisert bruk av komponenter (og produkter) på tvers av prosjekter. | Label | NONS_Reference.RefCompStd | - | - | - | - | - | -
| NONS_ReqTriggers |  |  | Group | Kommuniserer at objektet skal tilkobles et annet fag. |  |  | - | - | - | - | - | -
|  | Har VVS-tilkobling |  | Property | Kommuniserer at objektet skal tilkobles rør (TRUE/FALSE). | Boolean | NONS_ReqTriggers.HasPlumbingConnection | - | - | - | - | - | -
|  | Har mekanisk tilkobling |  | Property | Kommuniserer at objektet skal tilkobles luftbehandling, kjøling og/eller oppvarming (TRUE/FALSE). | Boolean | NONS_ReqTriggers.HasMechanicalConnection | - | - | - | - | - | -
|  | Har byggekontrolltilkobling |  | Property | Kommuniserer at objektet skal tilkobles automasjon (TRUE/FALSE). | Boolean | NONS_ReqTriggers.HasBuildingControlConnection | - | - | - | - | - | -
|  | Har datatilkobling |  | Property | Kommuniserer at objektet skal tilkobles data (TRUE/FALSE). | Boolean | NONS_ReqTriggers.HasDataConnection | - | - | - | - | - | -
|  | Har elektrisk tilkobling |  | Property | Kommuniserer at objektet skal tilkobles strøm (TRUE/FALSE). | Boolean | NONS_ReqTriggers.HasElectricalConnection | - | - | - | - | - | -
|  | Har termiske krav |  | Property | Kommuniserer at rommet/sonen har krav til termiske egenskaper for (TRUE/ FALSE). | Boolean | NONS_ReqTriggers.HasThermalRequirements | - | - | - | - | - | -
| NONS_DataConnection |  |  | Group | Kommuniserer typen tilkobling. |  |  | - | - | - | - | - | -
|  | Datakommunikasjonstype |  | Property | Kommuniserer typen datatilkobling (kobber, fiber, trådløs). | Label | NONS_DataConnection.DataCommunicationType | - | - | - | - | - | -
| NONS_ElectricalConnection |  |  | Group | Kommuniserer typen strømtilkobling (kobber, fiber, trådløs). |  |  | - | - | - | - | - | -
|  | Elektrisk strøm |  | Property | Kommuniserer krav til effekt for strømtilkobling. Oppgis i kW. | Label | NONS_ElectricalConnection.ElectricalPower | - | - | - | - | - | -
|  | Elektrisk forsyningssystem |  | Property | Kommuniserer typen elektrisitetstilførsel, for eksempel normalkraft, reserve, avbruddsfri. | Label | NONS_ElectricalConnection.ElectricalSupplySystem | - | - | - | - | - | -
| NONS_Revision |  |  | Group | Egenskaper for revisjon |  |  | ✓ | ✓ | ✓ | ✓ | ✓ | ✓
|  | Revisjon Versjonsnummer |  | Property | Gjeldene versjon av elementet | Label | NONS_Process.VersionNumber | ✓ | ✓ | ✓ | ✓ | ✓ | ✓
|  | Beskrivelse av versjon |  | Property | Beskrivelse av endring på elementet i siste versjon. | Text | NONS_Process. VersionDescription | ✓ | ✓ | ✓ | ✓ | ✓ | ✓
|  | Versjonsdato |  | Property | Dato på gjeldende versjon | Time | NONS_Process.VersionDate | ✓ | ✓ | ✓ | ✓ | ✓ | ✓
| NOSSB_Revision |  |  | Group |  |  |  | ✓ | ✓ | ✓ | ✓ | ✓ | ✓
|  | Utført av |  | Property | Utført av | Label | NOSSB_Revision.DesignedBy | ✓ | ✓ | ✓ | ✓ | ✓ | ✓
|  | Kontrollert av |  | Property | Kontrollert av | Label | NOSSB_Revision.ControlledBy | ✓ | ✓ | ✓ | ✓ | ✓ | ✓
|  | Godkjent av |  | Property | Godkjent av | Label | NOSSB_Revision.ApprovedBy | ✓ | ✓ | ✓ | ✓ | ✓ | ✓
| NOSSB_Reference |  |  | Group |  |  |  | (✓) | (✓) | (✓) | - | (✓) | (✓)
|  | Prosesskode |  | Property | Prosesskode iht. Bane NORs eller Statens Vegvesens prosesskoder for arbeidsbeskrivelser og kostnader. | Label | NOSSB_Reference.RefClass | - | - | ✓ | - | ✓ | -
|  | Prosjektnedbrytning/områdekode |  | Property | Angir kode til styringsobjektet som objektet befinner seg i (PNS) | Label | NOSSB_Reference.RefPBS | ✓ | ✓ | ✓ | - | ✓ | ✓
|  | Objekt-ID |  | Property | Unik objekt-ID for objektet. Eksempel er Banedata-ID, NVDB kode eller tilsvarende. | Label | NOSSB_Reference.Objekt-ID | ✓ | ✓ | ✓ | - | ✓ | ✓
|  | Funksjonell Lokasjon |  | Property |  | Label | NOSSB_Reference.FunksjonellLokasjon | - | - | - | - | - | -
| NOSSB_ReqTriggers |  |  | Group | Communicates that the object must be co-designed by another discipline that adds some performance properties (e.g. acoustical or fire safety related) to the object |  |  | - | - | - | - | - | -
|  | Har akustiske krav |  | Property | Communicates the object has acoustical requirements. Activates checking of object according to NOSSB_Acoustic | Boolean | NOSSB_ReqTriggers.HasAcousticReq | - | - | - | - | - | -
|  | Har brannsikkerhetskrav |  | Property | Communicates the object has fire safety requirements. Activates checking of object according to NOSSB_Fire. Applies to elements. | Boolean | NOSSB_ReqTriggers.HasFireSafetyReq | - | - | - | - | - | -
|  | HasFireSafetySpaceReq |  | Property | Communicates the space object has fire safety requirements. Activates checking of object according to NOSSB_FireSpace. Applies to space objects. | Boolean | NOSSB_ReqTriggers.HasFireSafetySpaceReq | - | - | - | - | - | -
|  | HasFireSafetyZoneReq |  | Property | Communicates the space, spatial zone or zone object has fire safety requirements. Activates checking of object according to NOSSB_Firezone. Applies to space, spatial zone and zone objects. | Boolean | NOSSB_ReqTriggers.HasFireSafetyZoneReq | - | - | - | - | - | -
|  | Har miljøkrav |  | Property | Communicates the object has Environmental Documentation Requirements. Activates checking of object according to required RIM-properies. | Boolean | NOSSB_ReqTriggers.HasEnvironmentalReq | - | - | - | - | - | -
|  | Har sikkerhetskrav |  | Property | Security space/zone classification: A space/zone indicating that the space/zone has some kind of security requirements without further specifying them in the model (typically at an early project stage, when actual requirements are given in a separate report, as a preliminary notice for new use cases, to avoid disclosing actual requirements in the model, or to indicate a need for interdisciplinary coordination). | Boolean | NOSSB_ReqTriggers.HasSecurityReq | - | - | - | - | - | -
| Common Properties |  |  | Group |  |  |  | - | - | - | - | - | -
|  | IP_Code |  | Property | from IFC documentation: IP Code, the International Protection Marking, IEC 60529), classifies and rates the degree of protection provided against intrusion. | Label | [MAPPING ERROR] | - | - | - | - | - | -
|  | NominalPowerConsumption |  | Property | from IFC documentation: Nominal total power consumption. | Power | [MAPPING ERROR] | - | - | - | - | - | -
|  | Status |  | Property | from IFC documentation: Status of the element, predominately used in renovation or retrofitting projects. The status can be assigned to as "New" - element designed as new addition, "Existing" - element exists and remains, "Demolish" - element existed but is to be demolished, "Temporary" - element will exists only temporary (like a temporary support structure). | Label | Pset_AudioVisualApplianceTypeCommon.Status | - | - | - | - | - | -
| Pset_AudioVisualApplianceTypeCamera |  |  | Group | from IFC documentation: Indicates the type of camera. |  | [MAPPING ERROR] | - | - | - | - | - | -
|  | CameraType |  | Property | from IFC documentation: Indicates the type of camera. | Label | Pset_AudioVisualApplianceTypeCamera.CameraType | - | - | - | - | - | -
|  |  | AUDIOVIDEO | Value | from IFC documentation:
|  |  | NOTKNOWN | Value | from IFC documentation:
|  |  | OTHER | Value | from IFC documentation:
|  |  | PHOTO | Value | from IFC documentation:
|  |  | UNSET | Value | from IFC documentation:
|  |  | VIDEO | Value | from IFC documentation:
|  | IsOutdoors |  | Property | from IFC documentation: Indicates if camera is designed to be used outdoors. | Boolean | Pset_AudioVisualApplianceTypeCamera.IsOutdoors | - | - | - | - | - | -
|  | PanHorizontal |  | Property | from IFC documentation: Indicates horizontal range for panning. | Label | Pset_AudioVisualApplianceTypeCamera.PanHorizontal | - | - | - | - | - | -
|  | PanTiltZoomPreset |  | Property | from IFC documentation: Indicates pan/tilt/zoom position presets. | Label | Pset_AudioVisualApplianceTypeCamera.PanTiltZoomPreset | - | - | - | - | - | -
|  | PanVertical |  | Property | from IFC documentation: Indicates vertical range for panning. | Label | Pset_AudioVisualApplianceTypeCamera.PanVertical | - | - | - | - | - | -
|  | TiltHorizontal |  | Property | from IFC documentation: Indicates horizontal range for pivoting, where positive values indicate the camera rotating clockwise, | Label | Pset_AudioVisualApplianceTypeCamera.TiltHorizontal | - | - | - | - | - | -
|  | TiltVertical |  | Property | from IFC documentation: Indicates vertical range for pivoting, where 0.0 is level, +90 degrees is looking up, -90 degrees is looking down. | Label | Pset_AudioVisualApplianceTypeCamera.TiltVertical | - | - | - | - | - | -
|  | VideoCaptureInterval |  | Property | from IFC documentation: Indicates video frame capture time intervals. | Label | Pset_AudioVisualApplianceTypeCamera.VideoCaptureInterval | - | - | - | - | - | -
|  | VideoResolutionHeight |  | Property | from IFC documentation: Indicates the number of vertical pixels (the largest native video resolution height). | Integer | Pset_AudioVisualApplianceTypeCamera.VideoResolutionHeight | - | - | - | - | - | -
|  | VideoResolutionMode |  | Property | from IFC documentation: Indicates video resolution modes. | Label | Pset_AudioVisualApplianceTypeCamera.VideoResolutionMode | - | - | - | - | - | -
|  | VideoResolutionWidth |  | Property | from IFC documentation: Indicates the number of horizontal pixels (the largest native video resolution width). | Integer | Pset_AudioVisualApplianceTypeCamera.VideoResolutionWidth | - | - | - | - | - | -
|  | Zoom |  | Property | from IFC documentation: Indicates the zoom range. | Label | Pset_AudioVisualApplianceTypeCamera.Zoom | - | - | - | - | - | -
| Pset_AudioVisualApplianceTypeCommon |  |  | Group | from IFC documentation: Indicates media sources and corresponding names of ports (IfcDistributionPort with FlowDirection=SINK and PredefinedType=AUDIOVISUAL) or aggregated audio/video components (IfcAudioVisualAppliance). |  | Pset_AudioVisualApplianceTypeCommon | - | - | - | - | - | -
|  | AudioVolume |  | Property | from IFC documentation: Indicates discrete audio volume levels and corresponding sound power offsets, if applicable. Missing values may be interpolated. | Label | Pset_AudioVisualApplianceTypeCommon.AudioVolume | - | - | - | - | - | -
|  | MediaSource |  | Property | from IFC documentation: Indicates media sources and corresponding names of ports (IfcDistributionPort with FlowDirection=SINK and PredefinedType=AUDIOVISUAL) or aggregated audio/video components (IfcAudioVisualAppliance). | Label | Pset_AudioVisualApplianceTypeCommon.MediaSource | - | - | - | - | - | -
| Pset_ElectricalDeviceCommon |  |  | Group | from IFC documentation: IK Code according to IEC 62262 (2002) is a numeric classification for the degree of protection provided by enclosures for electrical equipment against external mechanical impacts.NOTE In earlier labeling, the third numeral (1..) had been occasionally added to the closely related IP Code on ingress protection, to indicate the level of impact protection. |  | Pset_ElectricalDeviceCommon | - | - | - | - | - | -
|  | ConductorFunction |  | Property | from IFC documentation: Indicates function of the conductors to which the load is connected. Where L1, L2 and L3 represent the phase lines according to IEC 60446 notation (sometimes phase lines may be referenced by color [Red, Blue, Yellow] or by number [1, 2, 3] etc). Protective Earth is sometimes also known as CPC or common protective conductor. Note that for an electrical device, a set of line conductor functions may be applied. | Label | Pset_ElectricalDeviceCommon.ConductorFunction | - | - | - | - | - | -
|  |  | NEUTRAL | Value | from IFC documentation:
|  |  | NOTKNOWN | Value | from IFC documentation:
|  |  | OTHER | Value | from IFC documentation:
|  |  | PHASE_L1 | Value | from IFC documentation:
|  |  | PHASE_L2 | Value | from IFC documentation:
|  |  | PHASE_L3 | Value | from IFC documentation:
|  |  | PROTECTIVEEARTH | Value | from IFC documentation:
|  |  | PROTECTIVEEARTHNEUTRAL | Value | from IFC documentation:
|  |  | UNSET | Value | from IFC documentation:
|  | EarthingStyle |  | Property | from IFC documentation: Indicates the earthing style of the electric device. | Label | Pset_ElectricalDeviceCommon.EarthingStyle | - | - | - | - | - | -
|  | HasProtectiveEarth |  | Property | from IFC documentation: Indicates whether the object has a protective earth connection (=TRUE) or not (= FALSE). | Boolean | Pset_ElectricalDeviceCommon.HasProtectiveEarth | - | - | - | - | - | -
|  | HeatDissipation |  | Property | from IFC documentation: Indicates the heat dissipation of the electric device measured in power. | Power | Pset_ElectricalDeviceCommon.HeatDissipation | - | - | - | - | - | -
|  | IK_Code |  | Property | from IFC documentation: IK Code according to IEC 62262 (2002) is a numeric classification for the degree of protection provided by enclosures for electrical equipment against external mechanical impacts.NOTE In earlier labeling, the third numeral (1..) had been occasionally added to the closely related IP Code on ingress protection, to indicate the level of impact protection. | Label | Pset_ElectricalDeviceCommon.IK_Code | - | - | - | - | - | -
|  | InsulationStandardClass |  | Property | from IFC documentation: Insulation standard classes provides basic protection information against electric shock. Defines levels of insulation required in terms of constructional requirements (creepage and clearance distances) and electrical requirements (compliance with electric strength tests). Basic insulation is considered to be shorted under single fault conditions. The actual values required depend on the working voltage to which the insulation is subjected, as well as other factors. Also indicates whether the electrical device has a protective earth connection. | Label | Pset_ElectricalDeviceCommon.InsulationStandardClass | - | - | - | - | - | -
|  |  | CLASS0APPLIANCE | Value | from IFC documentation:
|  |  | CLASS0IAPPLIANCE | Value | from IFC documentation:
|  |  | CLASSIAPPLIANCE | Value | from IFC documentation:
|  |  | CLASSIIAPPLIANCE | Value | from IFC documentation:
|  |  | CLASSIIIAPPLIANCE | Value | from IFC documentation:
|  |  | NOTKNOWN | Value | from IFC documentation:
|  |  | OTHER | Value | from IFC documentation:
|  |  | UNSET | Value | from IFC documentation:
|  | NominalFrequencyRange |  | Property | from IFC documentation: The upper and lower limits of frequency for which the operation of the device is certified. | Label | Pset_ElectricalDeviceCommon.NominalFrequencyRange | - | - | - | - | - | -
|  | NumberOfPoles |  | Property | from IFC documentation: Number of poles that the object would affect. | Count | Pset_ElectricalDeviceCommon.NumberOfPoles | - | - | - | - | - | -
|  | NumberOfPowerSupplyPorts |  | Property | from IFC documentation: Indicates the number of power supply ports of the electric device. | Label | Pset_ElectricalDeviceCommon.NumberOfPowerSupplyPorts | - | - | - | - | - | -
|  | Power |  | Property | from IFC documentation: The actual power and operable range. | Label | Pset_ElectricalDeviceCommon.Power | - | - | - | - | - | -
|  | PowerFactor |  | Property | from IFC documentation: Power factor; usually as ratio. | Ratio (normalised, 0-1) | Pset_ElectricalDeviceCommon.PowerFactor | - | - | - | - | - | -
|  | RatedCurrent |  | Property | from IFC documentation: The current that a device is designed to handle. | Label | Pset_ElectricalDeviceCommon.RatedCurrent | - | - | - | - | - | -
|  | RatedVoltage |  | Property | from IFC documentation: The range of allowed voltage that a device is certified to handle. The upper bound of this value is the maximum. | Label | Pset_ElectricalDeviceCommon.RatedVoltage | - | - | - | - | - | -
| Pset_InstallationOccurrence |  |  | Group | from IFC documentation: Date on which the element is installed. |  | Pset_InstallationOccurrence | - | - | - | - | - | -
|  | AcceptanceDate |  | Property | from IFC documentation: Date on which the element is accepted by the manager or administrator. | Label | Pset_InstallationOccurrence.AcceptanceDate | - | - | - | - | - | -
|  | InstallationDate |  | Property | from IFC documentation: Date on which the element is installed. | Label | Pset_InstallationOccurrence.InstallationDate | - | - | - | - | - | -
|  | PutIntoOperationDate |  | Property | from IFC documentation: Date on which the element is put into operation. | Label | Pset_InstallationOccurrence.PutIntoOperationDate | - | - | - | - | - | -
| Pset_ManufacturerOccurrence |  |  | Group | from IFC documentation: The date that the manufactured item was purchased. |  | Pset_ManufacturerOccurrence | - | - | - | - | - | -
|  | AcquisitionDate |  | Property | from IFC documentation: The date that the manufactured item was purchased. | Label | Pset_ManufacturerOccurrence.AcquisitionDate | - | - | - | - | - | -
|  | AssemblyPlace |  | Property | from IFC documentation: Enumeration defining where the assembly is intended to take place, either in a factory, other offsite location or on the building site. | Label | Pset_ManufacturerOccurrence.AssemblyPlace | - | - | - | - | - | -
|  |  | FACTORY | Value | from IFC documentation:
|  |  | NOTKNOWN | Value | from IFC documentation:
|  |  | OFFSITE | Value | from IFC documentation:
|  |  | OTHER | Value | from IFC documentation:
|  |  | SITE | Value | from IFC documentation:
|  |  | UNSET | Value | from IFC documentation:
|  | BarCode |  | Property | from IFC documentation: The identity of the bar code given to an occurrence of the product. | Identifier | Pset_ManufacturerOccurrence.BarCode | - | - | - | - | - | -
|  | BatchReference |  | Property | from IFC documentation: The identity of the batch reference from which an occurrence of a product is taken. | Identifier | Pset_ManufacturerOccurrence.BatchReference | - | - | - | - | - | -
|  | ManufacturingDate |  | Property | from IFC documentation: Date on which the element was manufactured. | Label | Pset_ManufacturerOccurrence.ManufacturingDate | - | - | - | - | - | -
|  | SerialNumber |  | Property | from IFC documentation: The manufacturer's serial number assigned to an occurrence of a product. | Identifier | Pset_ManufacturerOccurrence.SerialNumber | - | - | - | - | - | -
| Pset_ManufacturerTypeInformation |  |  | Group | from IFC documentation: Enumeration defining where the assembly is intended to take place, either in a factory, other offsite location or on the building site. |  | Pset_ManufacturerTypeInformation | - | - | - | - | - | -
|  | ArticleNumber |  | Property | from IFC documentation: Article number or reference that is be applied to a configured product according to a standard scheme for article number definition as defined by the manufacturer. It is often used as the purchasing number. | Identifier | Pset_ManufacturerTypeInformation.ArticleNumber | - | - | - | - | - | -
|  | AssemblyPlace |  | Property | from IFC documentation: Enumeration defining where the assembly is intended to take place, either in a factory, other offsite location or on the building site. | Label | Pset_ManufacturerTypeInformation.AssemblyPlace | - | - | - | - | - | -
|  |  | FACTORY | Value | from IFC documentation:
|  |  | NOTKNOWN | Value | from IFC documentation:
|  |  | OFFSITE | Value | from IFC documentation:
|  |  | OTHER | Value | from IFC documentation:
|  |  | SITE | Value | from IFC documentation:
|  |  | UNSET | Value | from IFC documentation:
|  | GlobalTradeItemNumber |  | Property | from IFC documentation: The Global Trade Item Number (GTIN) is an identifier for trade items developed by GS1 (www.gs1.org). | Identifier | Pset_ManufacturerTypeInformation.GlobalTradeItemNumber | - | - | - | - | - | -
|  | Manufacturer |  | Property | from IFC documentation: The organization that manufactured and/or assembled the item. | Label | Pset_ManufacturerTypeInformation.Manufacturer | - | - | - | - | - | -
|  | ModelLabel |  | Property | from IFC documentation: The descriptive model name of the product model (or product line) as assigned by the manufacturer of the manufactured item. | Label | Pset_ManufacturerTypeInformation.ModelLabel | - | - | - | - | - | -
|  | ModelReference |  | Property | from IFC documentation: The model number or designator of the product model (or product line) as assigned by the manufacturer of the manufactured item. | Label | Pset_ManufacturerTypeInformation.ModelReference | - | - | - | - | - | -
|  | OperationalDocument |  | Property | from IFC documentation: Manufacturer's operational document | Label | Pset_ManufacturerTypeInformation.OperationalDocument | - | - | - | - | - | -
|  | PerformanceCertificate |  | Property | from IFC documentation: Manufacturer's performance certificate | Label | Pset_ManufacturerTypeInformation.PerformanceCertificate | - | - | - | - | - | -
|  | ProductionYear |  | Property | from IFC documentation: The year of production of the manufactured item. | Label | Pset_ManufacturerTypeInformation.ProductionYear | - | - | - | - | - | -
|  | SafetyDocument |  | Property | from IFC documentation: Manufacturer's safety document | Label | Pset_ManufacturerTypeInformation.SafetyDocument | - | - | - | - | - | -
| Qto_AudioVisualApplianceBaseQuantities |  |  | Group | from IFC documentation: Total Gross Weight of the object without any add-on parts and not taking into account possible processing features (cut-out's, etc.) or openings and recesses. |  | Qto_AudioVisualApplianceBaseQuantities | - | - | - | - | - | -
|  | GrossWeight |  | Property | from IFC documentation: Total Gross Weight of the object without any add-on parts and not taking into account possible processing features (cut-out's, etc.) or openings and recesses. | Label | Qto_AudioVisualApplianceBaseQuantities.GrossWeight | - | - | - | - | - | -
Distribusjonskrets |  |  |  | Object | En distribusjonskrets er en del av et distribusjonssystem som er betinget svitsjet, for eksempel en elektrisk krets. |  | IfcDistributionCircuit | (✓) | (✓) | (✓) | (✓) | (✓) | (✓)
| Attributter |  |  | Group |  |  |  | - | - | - | - | - | -
|  | Navn |  | Property |  | Label | ifcRoot.Name | - | - | - | - | - | -
|  | Beskrivelse |  | Property |  | Text | ifcRoot.Description | - | - | - | - | - | -
|  | Forhåndsdefinert type |  | Property |  |  | [MAPPING ERROR] | - | - | - | - | - | -
|  | Elektrisk Krets |  | Property |  | Label | [Assignment To System].Elektrisk Krets | - | - | - | - | - | -
|  | GUID |  | Property |  | Label | IfcRoot.GlobalID | - | - | - | - | - | -
| NONS_Process |  |  | Group | Egenskaper for prosessinformasjon. Egenskapene legges på objektforekomster i elementer. |  |  | (✓) | (✓) | (✓) | (✓) | (✓) | (✓)
|  | Postnummer |  | Property | Postnummer i beskrivelsen. | Label | NONS_Process.BoqID | - | - | ✓ | - | ✓ | -
|  | Kontraktsnummer produksjon |  | Property | Kontrakt-/entreprisenummer på utførsel/bygging. Kommuniserer hvem som er ansvarlig for utførelsen. Hvis det benyttes underentrepriser på flere nivåer i utførelsen, skal prosjektet avgjøre om nummeret skal angis laveste eller høyeste nivå eller på alle nivåene. | Label | NONS_Process.ConstructionContract | - | - | ✓ | ✓ | ✓ | ✓
|  | Kontrollsone |  | Property | Beskriver det enkelte objekts tilhørighet til kontrollsoner. Kontrollsoner er ikke et soneobjekt, men det området i modellen som man velger å kontrollere. Hvis et objekt tilhører flere kontrollsoner (for eksempel ett dekke som skal inngå i kontroll av objekter i kontrollsonene både over og under dekket), angis alle disse i samme streng atskilt med semikolon («;»). | Label | NONS_Process.ControlVolume | - | - | - | - | - | -
|  | Kontraktsnummer prosjektering |  | Property | Kontrakt-/entreprisenummer på prosjektering. Kommuniserer hvem som er ansvarlig for prosjekteringen. | Label | NONS_Process.DesignContract | ✓ | ✓ | ✓ | - | ✓ | -
|  | Utendørs |  | Property | For å kunne skille ut tekniske installasjoner som ligger utenfor bygget, brukes en egendefinert egenskap med en av de tillatte verdiene, som er True eller False. Dette gjelder for komponenter og deler av systemer som ligger utenfor bygget, og som inngår i systemet der systemkomponenten og/eller størsteparten av systemet ligger inne i bygget. | Boolean | NONS_Process.IsOutside | - | - | ✓ | ✓ | ✓ | ✓
|  | Anskaffet |  | Property | Kommuniserer at produktet som objektet representerer er innkjøpt. Selv om objektet ikke er ferdig prosjektert skal geometri og egenskaper være representative for det innkjøpte produktet. Denne kan brukes som alternativ til kode under ConstructedStatus som angir om produktet som objektet representerer er innkjøpt. | Boolean | NONS_Process.IsProcured | - | - | - | - | ✓ | ✓
|  | Milepel |  | Property | Prosjektfase eller mellomliggende milepel. Beskriver hvilket leveransekrav som prosesstatusen gjelder i forhold til. | Label | NONS_Process.Milestone | - | - | - | - | - | -
|  | MMI |  | Property | Kommuniserer objektets modenhetsgrad i beslutnings- og kvalitetssikringsprosessen, uavhengig av fase. Denne egenskapen brukes som alternativ til DesignedStatus, ConstructedStatus og OperationalStatus. | Label | NONS_Process.ProcessStatus | ✓ | ✓ | ✓ | ✓ | ✓ | ✓
|  | Fase bygget |  | Property | Fase bygget iht. definert avtalt faseplan | Label | NONS_Process.PhaseBuilt | - | - | - | - | - | -
|  | Fase revet |  | Property | Fase revet iht. definert avtalt faseplan | Label | NONS_Process.PhaseDemolished | - | - | - | - | - | -
|  | Geometri for eksisterende situasjon |  | Property | Beskriver hva grunnlagsmodellen er basert på . Eksempler kan være eldre planprosess, banedata/kabelkart, FKB/SOSI, ortofoto og scann med lav kvalitet og scann med høy kvalitet. | Label | NONS_Process.GeometryDerivedFrom | - | - | - | - | - | -
|  | Beskrivelse av geometri for eksisterende situasjon |  | Property | Beskrivende tekst. For eksempel hvem som har utført innmålinger, dato mm. | Label | NONS_Process.GeometrySource | - | - | - | - | - | -
| NONS_Reference |  |  | Group |  |  |  | - | - | - | - | - | -
|  | TFM-ID |  | Property | Sammensatt TFM-ID (kodestreng) i byggeierens foretrukne format. | Label | NONS_Reference.RefString | - | - | - | - | - | -
|  | Plasserings-ID |  | Property | Plasserings-ID (tekst). (Primær)systemets plassering. Kan være en sammensetning av en eller flere plasseringer, som tomt, bygning, avsnitt og etasje, ut fra hva som er hensiktsmessig i et driftsperspektiv. | Label | NONS_Reference.RefPriSysLoc | - | - | - | - | - | -
|  | Systemforekomst-ID |  | Property | Systemforekomst-ID (tekst). Primærsystemets samlede identifikasjon, systemforekomstens kode. Systemet som komponenten er medlem av, og som oppfyller den primære funksjonen. | Label | NONS_Reference.RefPriSysOcc | - | - | - | - | - | -
|  | Systemkomponent - systemidentifikasjon |  | Property | Systemkomponent – systemidentifikasjon (tekst). Identifikasjon av den komponenten som starter systemet. Aggregering av systemkode og nummer. Tilsvarer et objekt i modelleringsprogrammer. | Label | NONS_Reference.RefPriSysComp | - | - | - | - | - | -
|  | Systemkode |  | Property | Systemkode (tekst). Systemkode eller klasse, tre sifre som definert i veiledningen til NS 3457-7. I andre byggverk kan tabeller i de ulike delene av ISO 81346 benyttes. Brukes i definisjonen av systemobjekt (IfcSystem) og alle komponenter som er del av et system. | Label | NONS_Reference.RefPriSysClass | - | - | - | - | - | -
|  | Nummer |  | Property | Nummer (tekst eller nummer). Nummer som definerer systemet. I definisjonen av systemobjekt (IfcSystem) og alle komponenter som er del av et system. | Label | NONS_Reference.RefPriSysNo1 | - | - | - | - | - | -
|  | Undernummer |  | Property | Undernummer (tekst eller nummer). Undernummer benyttes for å skille mellom flere (under)systemer som går ut fra samme systemkomponent. Er del av samme system. | Label | NONS_Reference.RefPriSysNo2 | - | - | - | - | - | -
|  | Komponenttype-ID |  | Property | Komponenttype-ID (tekst). Komponenttypens typeidentifikasjon. Settes sammen av komponentkode, nummer innenfor gruppen og eventuelt undernummer. | Label | NONS_Reference.RefCompType | - | - | - | - | - | -
|  | Komponentkode |  | Property | Komponentkode (tekst). Kode bestående av tre bokstaver i henhold til NS 3457-8 eller IEC 81346-2:2019, tabell 3. Dette er samme egenskap som for komponentforekomst. Alle komponenter skal ha komponentkode. | Label | NONS_Reference.RefCompClass | - | - | - | - | - | -
|  | (Komponenttype)nummer |  | Property | (Komponenttype)nummer (tekst eller nummer). Komponentens typenummer innenfor klassen/gruppen. | Label | NONS_Reference.RefCompTypeNo1 | - | - | - | - | - | -
|  | (Komponenttype)undernummer |  | Property | Eventuelt (komponenttype)undernummer (tekst eller nummer). Dette er en variant av komponenttypen. | Label | NONS_Reference.RefCompTypeNo2 | - | - | - | - | - | -
|  | Komponentforekomst-ID |  | Property | Komponentforekomst-ID (tekst). Komponentforekomstens samlede ID. | Label | NONS_Reference.RefCompOcc | - | - | - | - | - | -
|  | Komponentforekomstnummer |  | Property | Komponentforekomstnummer (tekst eller nummer). Et løpenummer (kan eventuelt overstyres). | Label | NONS_Reference.RefCompOccNo | - | - | - | - | - | -
|  | Kode fra NS 3420 |  | Property | Kode fra NS 3420. Brukes etter behov av de prosjekterende, eventuelt etter avtale med prosjekteier. | Label | NONS_Reference.RefClassNS3420 | - | - | - | - | - | -
|  | Kode fra NS 3451 |  | Property | Kode fra NS 3451. Brukes etter behov av de prosjekterende, eventuelt etter avtale med prosjekteier. | Label | NONS_Reference.RefClassNS3451 | - | - | - | - | - | -
|  | Dørnummer |  | Property | Spesielt dørnummer i henhold til prosjektets eller byggeierens system. | Label | NONS_Reference.RefDoorNo | - | - | - | - | - | -
|  | Identifikator for komponenttype |  | Property | Entydig identifikasjon (generert nummer i modelleringsprogram eller database) for å synkronisere komponenttype mellom informasjonsmodell og type i databaser. Det skal avtales om synkronisering skal utføres, og om denne egenskapen eller GUID eller RefCompType skal benyttes. | Label | NONS_Reference.RefCompTypeDbSync | - | - | - | - | - | -
|  | Identifikator for komponentforekomst |  | Property | Entydig identifikasjon (generert nummer i modelleringsprogram eller database) for å synkronisere komponentforekomst mellom informasjonsmodell og databaser. Det skal avtales om synkronisering skal utføres, og om denne egenskapen eller GUID eller RefCompOcc skal benyttes. | Label | NONS_Reference.RefCompOccDbSync | - | - | - | - | - | -
|  | Eiers overordnede ID |  | Property | Eiers overordnede ID – (toppnodeidentifikator). Den identifikasjon som er nødvendig for å identifisere objektet entydig i eiers samlede dataregister når eier har flere komplekser. Koder bør være definert av eier i eiers samlede dataregister. Eier bør ta stilling til om dette skal vises innenfor en prosjektdatabase eller digital modell, eller om det bare skal vises i det samlede registeret. | Label | NONS_Reference.RefComplex | - | - | - | - | - | -
|  | Er systemkomponent |  | Property | Er systemkomponent. Identifikator som forteller at denne komponentforekomsten er en systemkomponent som definerer / starter et system. Dette er første del av en kode for systemforekomst av systemet som denne komponenten definerer / starter. | Boolean | NONS_Reference.RefSysCompOcc | - | - | - | - | - | -
|  | Funksjonelt system |  | Property | Funksjonelt system. Det funksjonelle systemets samlede identifikasjon. Byggeier bør definere hvilke slike funksjonelle systemer som skal etableres. Dette bør sees i nær sammenheng med driften av byggverket og hvordan programvarer i driftsfasen er bygget opp. | Label | NONS_Reference.RefFuncSys | - | - | - | - | - | -
|  | Sekundærsystem |  | Property | Sekundærsystem. Sekundære systemers entydige identifikasjon. En fore­komsts sekundærsystem kan være andre forekomsters primærsystem. Dvs. at identi­fikasjon har samme oppbygning og innhold som primær­system. Byggeier bør avklare krav til koding av sekundærsystemer. Dette bør sees i sammenheng med driften av byggverket og hvordan programvarer i driftsfasen er bygget opp. | Label | NONS_Reference.RefSecSysOcc | - | - | - | - | - | -
|  | Komponentens tekniske plassering |  | Property | Komponentens tekniske plassering. Entydig identifikasjon av komponent(forekomsten) eller system(forekomsten) som komponenten er plassert i, dvs. komponentforekomst-ID eller systemforekomst-ID. | Label | NONS_Reference.RefCompLocTech | - | - | - | - | - | -
|  | Komponentens romlige plassering |  | Property | Komponentens romlige plassering. Romnummer. Det avtales i prosjektet hvilket romnummer som skal benyttes. | Label | NONS_Reference.RefCompLocRoom | - | - | - | - | - | -
|  | Bygg- eller byggverksnummer |  | Property | Bygg- eller byggverksnummer i henhold til definert nedbrytningsstruktur. (Vil for de fleste modelleringsprogrammer i praksis være knyttet til en modellfil.) Hentes fra relasjon eller intern egenskap i modelleringsprogrammet og er det samme som eksporteres til IfcBuilding. Hvis modelleringsprogrammet støtter «Composition type» i IFC, tilsvarer dette normalt «ELEMENT». | Label | NONS_Reference.RefCompLocBFac | - | - | - | - | - | -
|  | Horisontal nedbrytning |  | Property | Horisontal nedbrytning. Typisk fløy, seksjon eller avsnitt i henhold til definert nedbrytningsstruktur. Hvis modelleringsprogrammet støtter «Composition type» i IFC, tilsvarer dette ofte «PARTIAL». | Label | NONS_Reference.RefCompLocHor | - | - | - | - | - | -
|  | Vertikal nedbryting |  | Property | Vertikal nedbryting. Typisk etasje i bygning. Hvis modelleringsprogrammet støtter «Composition type» i IFC, tilsvarer dette normalt «PARTIAL». Hentes fra relasjon eller intern egenskap i modelleringsprogrammet og er det samme som eksporteres til IfcBuildingStorey. | Label | NONS_Reference.RefCompLocVer | - | - | - | - | - | -
|  | Komponenten betjener |  | Property | Komponenten betjener. Lokasjon (rom) som komponenten betjener. I bygninger benyttes romnummer. Det avtales hvilke komponenter i prosjektet som fylles ut, og hvilket romnummer eller annet lokasjonsbegrep som benyttes. | Label | NONS_Reference.RefCompLocServe | - | - | - | - | - | -
|  | Spesiell funksjonell rolle |  | Property | Spesiell funksjonell rolle. Lokal rolle eller oppgave innenfor ett system eller én sammensatt komponent. Benyttes i standardiserte skjemaer og beskrivelser og i komponentene for å knytte disse til rollen på skjemaet. Bruk vil normalt være opp til de prosjekterende og driftsorganisasjonen og avtales i prosjekt. Benyttes for å kunne hente ut spesialisert informasjon, for eksempel fra følere i en spesiell posisjon. | Label | NONS_Reference.RefCompRole | - | - | - | - | - | -
|  | Standardsystem eller systemtype |  | Property | Standardsystem eller systemtype. Kobling til det standardsystemet som det aktuelle systemet er en forekomst av (kopiert eller avledet fra), og hvilket standard systemskjema det er dokumentert i. Bruk vil normalt være opp til de prosjekterende og driftsorganisasjonen og avtales i prosjekt. | Label | NONS_Reference.RefSysType | - | - | - | - | - | -
|  | Standardkomponent |  | Property | Standardkomponent. Kobling til den standardkomponenten (standardprodukt) i byggherrens driftssystem som den aktuelle komponenten er kopiert eller avledet fra. Kun aktuelt der byggeier ønsker standardisert bruk av komponenter (og produkter) på tvers av prosjekter. | Label | NONS_Reference.RefCompStd | - | - | - | - | - | -
| NONS_ReqTriggers |  |  | Group | Kommuniserer at objektet skal tilkobles et annet fag. |  |  | - | - | - | - | - | -
|  | Har VVS-tilkobling |  | Property | Kommuniserer at objektet skal tilkobles rør (TRUE/FALSE). | Boolean | NONS_ReqTriggers.HasPlumbingConnection | - | - | - | - | - | -
|  | Har mekanisk tilkobling |  | Property | Kommuniserer at objektet skal tilkobles luftbehandling, kjøling og/eller oppvarming (TRUE/FALSE). | Boolean | NONS_ReqTriggers.HasMechanicalConnection | - | - | - | - | - | -
|  | Har byggekontrolltilkobling |  | Property | Kommuniserer at objektet skal tilkobles automasjon (TRUE/FALSE). | Boolean | NONS_ReqTriggers.HasBuildingControlConnection | - | - | - | - | - | -
|  | Har datatilkobling |  | Property | Kommuniserer at objektet skal tilkobles data (TRUE/FALSE). | Boolean | NONS_ReqTriggers.HasDataConnection | - | - | - | - | - | -
|  | Har elektrisk tilkobling |  | Property | Kommuniserer at objektet skal tilkobles strøm (TRUE/FALSE). | Boolean | NONS_ReqTriggers.HasElectricalConnection | - | - | - | - | - | -
|  | Har termiske krav |  | Property | Kommuniserer at rommet/sonen har krav til termiske egenskaper for (TRUE/ FALSE). | Boolean | NONS_ReqTriggers.HasThermalRequirements | - | - | - | - | - | -
| NONS_Revision |  |  | Group | Egenskaper for revisjon |  |  | ✓ | ✓ | ✓ | ✓ | ✓ | ✓
|  | Revisjon Versjonsnummer |  | Property | Gjeldene versjon av elementet | Label | NONS_Process.VersionNumber | ✓ | ✓ | ✓ | ✓ | ✓ | ✓
|  | Beskrivelse av versjon |  | Property | Beskrivelse av endring på elementet i siste versjon. | Text | NONS_Process. VersionDescription | ✓ | ✓ | ✓ | ✓ | ✓ | ✓
|  | Versjonsdato |  | Property | Dato på gjeldende versjon | Time | NONS_Process.VersionDate | ✓ | ✓ | ✓ | ✓ | ✓ | ✓
| NOSSB_Revision |  |  | Group |  |  |  | ✓ | ✓ | ✓ | ✓ | ✓ | ✓
|  | Utført av |  | Property | Utført av | Label | NOSSB_Revision.DesignedBy | ✓ | ✓ | ✓ | ✓ | ✓ | ✓
|  | Kontrollert av |  | Property | Kontrollert av | Label | NOSSB_Revision.ControlledBy | ✓ | ✓ | ✓ | ✓ | ✓ | ✓
|  | Godkjent av |  | Property | Godkjent av | Label | NOSSB_Revision.ApprovedBy | ✓ | ✓ | ✓ | ✓ | ✓ | ✓
| NOSSB_Reference |  |  | Group |  |  |  | (✓) | (✓) | (✓) | - | (✓) | (✓)
|  | Prosesskode |  | Property | Prosesskode iht. Bane NORs eller Statens Vegvesens prosesskoder for arbeidsbeskrivelser og kostnader. | Label | NOSSB_Reference.RefClass | - | - | ✓ | - | ✓ | -
|  | Prosjektnedbrytning/områdekode |  | Property | Angir kode til styringsobjektet som objektet befinner seg i (PNS) | Label | NOSSB_Reference.RefPBS | ✓ | ✓ | ✓ | - | ✓ | ✓
|  | Objekt-ID |  | Property | Unik objekt-ID for objektet. Eksempel er Banedata-ID, NVDB kode eller tilsvarende. | Label | NOSSB_Reference.Objekt-ID | ✓ | ✓ | ✓ | - | ✓ | ✓
|  | Funksjonell Lokasjon |  | Property |  | Label | NOSSB_Reference.FunksjonellLokasjon | - | - | - | - | - | -
| NOSSB_ReqTriggers |  |  | Group | Communicates that the object must be co-designed by another discipline that adds some performance properties (e.g. acoustical or fire safety related) to the object |  |  | - | - | - | - | - | -
|  | Har akustiske krav |  | Property | Communicates the object has acoustical requirements. Activates checking of object according to NOSSB_Acoustic | Boolean | NOSSB_ReqTriggers.HasAcousticReq | - | - | - | - | - | -
|  | Har brannsikkerhetskrav |  | Property | Communicates the object has fire safety requirements. Activates checking of object according to NOSSB_Fire. Applies to elements. | Boolean | NOSSB_ReqTriggers.HasFireSafetyReq | - | - | - | - | - | -
|  | HasFireSafetySpaceReq |  | Property | Communicates the space object has fire safety requirements. Activates checking of object according to NOSSB_FireSpace. Applies to space objects. | Boolean | NOSSB_ReqTriggers.HasFireSafetySpaceReq | - | - | - | - | - | -
|  | HasFireSafetyZoneReq |  | Property | Communicates the space, spatial zone or zone object has fire safety requirements. Activates checking of object according to NOSSB_Firezone. Applies to space, spatial zone and zone objects. | Boolean | NOSSB_ReqTriggers.HasFireSafetyZoneReq | - | - | - | - | - | -
|  | Har miljøkrav |  | Property | Communicates the object has Environmental Documentation Requirements. Activates checking of object according to required RIM-properies. | Boolean | NOSSB_ReqTriggers.HasEnvironmentalReq | - | - | - | - | - | -
|  | Har sikkerhetskrav |  | Property | Security space/zone classification: A space/zone indicating that the space/zone has some kind of security requirements without further specifying them in the model (typically at an early project stage, when actual requirements are given in a separate report, as a preliminary notice for new use cases, to avoid disclosing actual requirements in the model, or to indicate a need for interdisciplinary coordination). | Boolean | NOSSB_ReqTriggers.HasSecurityReq | - | - | - | - | - | -
Alarmsentral |  |  |  | Object | Et kontrollelement med oversikt over alarmer. |  | IfcUnitaryControlElement.PredefinedType.ALARMPANEL | (✓) | (✓) | (✓) | (✓) | (✓) | (✓)
| Attributter |  |  | Group |  |  |  | - | - | - | - | - | -
|  | Navn |  | Property |  | Label | ifcRoot.Name | - | - | - | - | - | -
|  | Beskrivelse |  | Property |  | Text | ifcRoot.Description | - | - | - | - | - | -
|  | Systemnavn |  | Property |  | Label | [Assignment To System].Systemnavn | - | - | - | - | - | -
|  | Elektrisk Krets |  | Property |  | Label | [Assignment To System].Elektrisk Krets | - | - | - | - | - | -
|  | GUID |  | Property |  | Label | IfcRoot.GlobalID | - | - | - | - | - | -
| NONS_Process |  |  | Group | Egenskaper for prosessinformasjon. Egenskapene legges på objektforekomster i elementer. |  |  | (✓) | (✓) | (✓) | (✓) | (✓) | (✓)
|  | Postnummer |  | Property | Postnummer i beskrivelsen. | Label | NONS_Process.BoqID | - | - | ✓ | - | ✓ | -
|  | Kontraktsnummer produksjon |  | Property | Kontrakt-/entreprisenummer på utførsel/bygging. Kommuniserer hvem som er ansvarlig for utførelsen. Hvis det benyttes underentrepriser på flere nivåer i utførelsen, skal prosjektet avgjøre om nummeret skal angis laveste eller høyeste nivå eller på alle nivåene. | Label | NONS_Process.ConstructionContract | - | - | ✓ | ✓ | ✓ | ✓
|  | Kontrollsone |  | Property | Beskriver det enkelte objekts tilhørighet til kontrollsoner. Kontrollsoner er ikke et soneobjekt, men det området i modellen som man velger å kontrollere. Hvis et objekt tilhører flere kontrollsoner (for eksempel ett dekke som skal inngå i kontroll av objekter i kontrollsonene både over og under dekket), angis alle disse i samme streng atskilt med semikolon («;»). | Label | NONS_Process.ControlVolume | - | - | - | - | - | -
|  | Kontraktsnummer prosjektering |  | Property | Kontrakt-/entreprisenummer på prosjektering. Kommuniserer hvem som er ansvarlig for prosjekteringen. | Label | NONS_Process.DesignContract | ✓ | ✓ | ✓ | - | ✓ | -
|  | Utendørs |  | Property | For å kunne skille ut tekniske installasjoner som ligger utenfor bygget, brukes en egendefinert egenskap med en av de tillatte verdiene, som er True eller False. Dette gjelder for komponenter og deler av systemer som ligger utenfor bygget, og som inngår i systemet der systemkomponenten og/eller størsteparten av systemet ligger inne i bygget. | Boolean | NONS_Process.IsOutside | - | - | ✓ | ✓ | ✓ | ✓
|  | Anskaffet |  | Property | Kommuniserer at produktet som objektet representerer er innkjøpt. Selv om objektet ikke er ferdig prosjektert skal geometri og egenskaper være representative for det innkjøpte produktet. Denne kan brukes som alternativ til kode under ConstructedStatus som angir om produktet som objektet representerer er innkjøpt. | Boolean | NONS_Process.IsProcured | - | - | - | - | ✓ | ✓
|  | Milepel |  | Property | Prosjektfase eller mellomliggende milepel. Beskriver hvilket leveransekrav som prosesstatusen gjelder i forhold til. | Label | NONS_Process.Milestone | - | - | - | - | - | -
|  | MMI |  | Property | Kommuniserer objektets modenhetsgrad i beslutnings- og kvalitetssikringsprosessen, uavhengig av fase. Denne egenskapen brukes som alternativ til DesignedStatus, ConstructedStatus og OperationalStatus. | Label | NONS_Process.ProcessStatus | ✓ | ✓ | ✓ | ✓ | ✓ | ✓
|  | Fase bygget |  | Property | Fase bygget iht. definert avtalt faseplan | Label | NONS_Process.PhaseBuilt | - | - | - | - | - | -
|  | Fase revet |  | Property | Fase revet iht. definert avtalt faseplan | Label | NONS_Process.PhaseDemolished | - | - | - | - | - | -
|  | Geometri for eksisterende situasjon |  | Property | Beskriver hva grunnlagsmodellen er basert på . Eksempler kan være eldre planprosess, banedata/kabelkart, FKB/SOSI, ortofoto og scann med lav kvalitet og scann med høy kvalitet. | Label | NONS_Process.GeometryDerivedFrom | - | - | - | - | - | -
|  | Beskrivelse av geometri for eksisterende situasjon |  | Property | Beskrivende tekst. For eksempel hvem som har utført innmålinger, dato mm. | Label | NONS_Process.GeometrySource | - | - | - | - | - | -
| NONS_Reference |  |  | Group |  |  |  | - | - | - | - | - | -
|  | TFM-ID |  | Property | Sammensatt TFM-ID (kodestreng) i byggeierens foretrukne format. | Label | NONS_Reference.RefString | - | - | - | - | - | -
|  | Plasserings-ID |  | Property | Plasserings-ID (tekst). (Primær)systemets plassering. Kan være en sammensetning av en eller flere plasseringer, som tomt, bygning, avsnitt og etasje, ut fra hva som er hensiktsmessig i et driftsperspektiv. | Label | NONS_Reference.RefPriSysLoc | - | - | - | - | - | -
|  | Systemforekomst-ID |  | Property | Systemforekomst-ID (tekst). Primærsystemets samlede identifikasjon, systemforekomstens kode. Systemet som komponenten er medlem av, og som oppfyller den primære funksjonen. | Label | NONS_Reference.RefPriSysOcc | - | - | - | - | - | -
|  | Systemkomponent - systemidentifikasjon |  | Property | Systemkomponent – systemidentifikasjon (tekst). Identifikasjon av den komponenten som starter systemet. Aggregering av systemkode og nummer. Tilsvarer et objekt i modelleringsprogrammer. | Label | NONS_Reference.RefPriSysComp | - | - | - | - | - | -
|  | Systemkode |  | Property | Systemkode (tekst). Systemkode eller klasse, tre sifre som definert i veiledningen til NS 3457-7. I andre byggverk kan tabeller i de ulike delene av ISO 81346 benyttes. Brukes i definisjonen av systemobjekt (IfcSystem) og alle komponenter som er del av et system. | Label | NONS_Reference.RefPriSysClass | - | - | - | - | - | -
|  | Nummer |  | Property | Nummer (tekst eller nummer). Nummer som definerer systemet. I definisjonen av systemobjekt (IfcSystem) og alle komponenter som er del av et system. | Label | NONS_Reference.RefPriSysNo1 | - | - | - | - | - | -
|  | Undernummer |  | Property | Undernummer (tekst eller nummer). Undernummer benyttes for å skille mellom flere (under)systemer som går ut fra samme systemkomponent. Er del av samme system. | Label | NONS_Reference.RefPriSysNo2 | - | - | - | - | - | -
|  | Komponenttype-ID |  | Property | Komponenttype-ID (tekst). Komponenttypens typeidentifikasjon. Settes sammen av komponentkode, nummer innenfor gruppen og eventuelt undernummer. | Label | NONS_Reference.RefCompType | - | - | - | - | - | -
|  | Komponentkode |  | Property | Komponentkode (tekst). Kode bestående av tre bokstaver i henhold til NS 3457-8 eller IEC 81346-2:2019, tabell 3. Dette er samme egenskap som for komponentforekomst. Alle komponenter skal ha komponentkode. | Label | NONS_Reference.RefCompClass | - | - | - | - | - | -
|  | (Komponenttype)nummer |  | Property | (Komponenttype)nummer (tekst eller nummer). Komponentens typenummer innenfor klassen/gruppen. | Label | NONS_Reference.RefCompTypeNo1 | - | - | - | - | - | -
|  | (Komponenttype)undernummer |  | Property | Eventuelt (komponenttype)undernummer (tekst eller nummer). Dette er en variant av komponenttypen. | Label | NONS_Reference.RefCompTypeNo2 | - | - | - | - | - | -
|  | Komponentforekomst-ID |  | Property | Komponentforekomst-ID (tekst). Komponentforekomstens samlede ID. | Label | NONS_Reference.RefCompOcc | - | - | - | - | - | -
|  | Komponentforekomstnummer |  | Property | Komponentforekomstnummer (tekst eller nummer). Et løpenummer (kan eventuelt overstyres). | Label | NONS_Reference.RefCompOccNo | - | - | - | - | - | -
|  | Kode fra NS 3420 |  | Property | Kode fra NS 3420. Brukes etter behov av de prosjekterende, eventuelt etter avtale med prosjekteier. | Label | NONS_Reference.RefClassNS3420 | - | - | - | - | - | -
|  | Kode fra NS 3451 |  | Property | Kode fra NS 3451. Brukes etter behov av de prosjekterende, eventuelt etter avtale med prosjekteier. | Label | NONS_Reference.RefClassNS3451 | - | - | - | - | - | -
|  | Dørnummer |  | Property | Spesielt dørnummer i henhold til prosjektets eller byggeierens system. | Label | NONS_Reference.RefDoorNo | - | - | - | - | - | -
|  | Identifikator for komponenttype |  | Property | Entydig identifikasjon (generert nummer i modelleringsprogram eller database) for å synkronisere komponenttype mellom informasjonsmodell og type i databaser. Det skal avtales om synkronisering skal utføres, og om denne egenskapen eller GUID eller RefCompType skal benyttes. | Label | NONS_Reference.RefCompTypeDbSync | - | - | - | - | - | -
|  | Identifikator for komponentforekomst |  | Property | Entydig identifikasjon (generert nummer i modelleringsprogram eller database) for å synkronisere komponentforekomst mellom informasjonsmodell og databaser. Det skal avtales om synkronisering skal utføres, og om denne egenskapen eller GUID eller RefCompOcc skal benyttes. | Label | NONS_Reference.RefCompOccDbSync | - | - | - | - | - | -
|  | Eiers overordnede ID |  | Property | Eiers overordnede ID – (toppnodeidentifikator). Den identifikasjon som er nødvendig for å identifisere objektet entydig i eiers samlede dataregister når eier har flere komplekser. Koder bør være definert av eier i eiers samlede dataregister. Eier bør ta stilling til om dette skal vises innenfor en prosjektdatabase eller digital modell, eller om det bare skal vises i det samlede registeret. | Label | NONS_Reference.RefComplex | - | - | - | - | - | -
|  | Er systemkomponent |  | Property | Er systemkomponent. Identifikator som forteller at denne komponentforekomsten er en systemkomponent som definerer / starter et system. Dette er første del av en kode for systemforekomst av systemet som denne komponenten definerer / starter. | Boolean | NONS_Reference.RefSysCompOcc | - | - | - | - | - | -
|  | Funksjonelt system |  | Property | Funksjonelt system. Det funksjonelle systemets samlede identifikasjon. Byggeier bør definere hvilke slike funksjonelle systemer som skal etableres. Dette bør sees i nær sammenheng med driften av byggverket og hvordan programvarer i driftsfasen er bygget opp. | Label | NONS_Reference.RefFuncSys | - | - | - | - | - | -
|  | Sekundærsystem |  | Property | Sekundærsystem. Sekundære systemers entydige identifikasjon. En fore­komsts sekundærsystem kan være andre forekomsters primærsystem. Dvs. at identi­fikasjon har samme oppbygning og innhold som primær­system. Byggeier bør avklare krav til koding av sekundærsystemer. Dette bør sees i sammenheng med driften av byggverket og hvordan programvarer i driftsfasen er bygget opp. | Label | NONS_Reference.RefSecSysOcc | - | - | - | - | - | -
|  | Komponentens tekniske plassering |  | Property | Komponentens tekniske plassering. Entydig identifikasjon av komponent(forekomsten) eller system(forekomsten) som komponenten er plassert i, dvs. komponentforekomst-ID eller systemforekomst-ID. | Label | NONS_Reference.RefCompLocTech | - | - | - | - | - | -
|  | Komponentens romlige plassering |  | Property | Komponentens romlige plassering. Romnummer. Det avtales i prosjektet hvilket romnummer som skal benyttes. | Label | NONS_Reference.RefCompLocRoom | - | - | - | - | - | -
|  | Bygg- eller byggverksnummer |  | Property | Bygg- eller byggverksnummer i henhold til definert nedbrytningsstruktur. (Vil for de fleste modelleringsprogrammer i praksis være knyttet til en modellfil.) Hentes fra relasjon eller intern egenskap i modelleringsprogrammet og er det samme som eksporteres til IfcBuilding. Hvis modelleringsprogrammet støtter «Composition type» i IFC, tilsvarer dette normalt «ELEMENT». | Label | NONS_Reference.RefCompLocBFac | - | - | - | - | - | -
|  | Horisontal nedbrytning |  | Property | Horisontal nedbrytning. Typisk fløy, seksjon eller avsnitt i henhold til definert nedbrytningsstruktur. Hvis modelleringsprogrammet støtter «Composition type» i IFC, tilsvarer dette ofte «PARTIAL». | Label | NONS_Reference.RefCompLocHor | - | - | - | - | - | -
|  | Vertikal nedbryting |  | Property | Vertikal nedbryting. Typisk etasje i bygning. Hvis modelleringsprogrammet støtter «Composition type» i IFC, tilsvarer dette normalt «PARTIAL». Hentes fra relasjon eller intern egenskap i modelleringsprogrammet og er det samme som eksporteres til IfcBuildingStorey. | Label | NONS_Reference.RefCompLocVer | - | - | - | - | - | -
|  | Komponenten betjener |  | Property | Komponenten betjener. Lokasjon (rom) som komponenten betjener. I bygninger benyttes romnummer. Det avtales hvilke komponenter i prosjektet som fylles ut, og hvilket romnummer eller annet lokasjonsbegrep som benyttes. | Label | NONS_Reference.RefCompLocServe | - | - | - | - | - | -
|  | Spesiell funksjonell rolle |  | Property | Spesiell funksjonell rolle. Lokal rolle eller oppgave innenfor ett system eller én sammensatt komponent. Benyttes i standardiserte skjemaer og beskrivelser og i komponentene for å knytte disse til rollen på skjemaet. Bruk vil normalt være opp til de prosjekterende og driftsorganisasjonen og avtales i prosjekt. Benyttes for å kunne hente ut spesialisert informasjon, for eksempel fra følere i en spesiell posisjon. | Label | NONS_Reference.RefCompRole | - | - | - | - | - | -
|  | Standardsystem eller systemtype |  | Property | Standardsystem eller systemtype. Kobling til det standardsystemet som det aktuelle systemet er en forekomst av (kopiert eller avledet fra), og hvilket standard systemskjema det er dokumentert i. Bruk vil normalt være opp til de prosjekterende og driftsorganisasjonen og avtales i prosjekt. | Label | NONS_Reference.RefSysType | - | - | - | - | - | -
|  | Standardkomponent |  | Property | Standardkomponent. Kobling til den standardkomponenten (standardprodukt) i byggherrens driftssystem som den aktuelle komponenten er kopiert eller avledet fra. Kun aktuelt der byggeier ønsker standardisert bruk av komponenter (og produkter) på tvers av prosjekter. | Label | NONS_Reference.RefCompStd | - | - | - | - | - | -
| NONS_ReqTriggers |  |  | Group | Kommuniserer at objektet skal tilkobles et annet fag. |  |  | - | - | - | - | - | -
|  | Har VVS-tilkobling |  | Property | Kommuniserer at objektet skal tilkobles rør (TRUE/FALSE). | Boolean | NONS_ReqTriggers.HasPlumbingConnection | - | - | - | - | - | -
|  | Har mekanisk tilkobling |  | Property | Kommuniserer at objektet skal tilkobles luftbehandling, kjøling og/eller oppvarming (TRUE/FALSE). | Boolean | NONS_ReqTriggers.HasMechanicalConnection | - | - | - | - | - | -
|  | Har byggekontrolltilkobling |  | Property | Kommuniserer at objektet skal tilkobles automasjon (TRUE/FALSE). | Boolean | NONS_ReqTriggers.HasBuildingControlConnection | - | - | - | - | - | -
|  | Har datatilkobling |  | Property | Kommuniserer at objektet skal tilkobles data (TRUE/FALSE). | Boolean | NONS_ReqTriggers.HasDataConnection | - | - | - | - | - | -
|  | Har elektrisk tilkobling |  | Property | Kommuniserer at objektet skal tilkobles strøm (TRUE/FALSE). | Boolean | NONS_ReqTriggers.HasElectricalConnection | - | - | - | - | - | -
|  | Har termiske krav |  | Property | Kommuniserer at rommet/sonen har krav til termiske egenskaper for (TRUE/ FALSE). | Boolean | NONS_ReqTriggers.HasThermalRequirements | - | - | - | - | - | -
| NONS_DataConnection |  |  | Group | Kommuniserer typen tilkobling. |  |  | - | - | - | - | - | -
|  | Datakommunikasjonstype |  | Property | Kommuniserer typen datatilkobling (kobber, fiber, trådløs). | Label | NONS_DataConnection.DataCommunicationType | - | - | - | - | - | -
| NONS_ElectricalConnection |  |  | Group | Kommuniserer typen strømtilkobling (kobber, fiber, trådløs). |  |  | - | - | - | - | - | -
|  | Elektrisk strøm |  | Property | Kommuniserer krav til effekt for strømtilkobling. Oppgis i kW. | Label | NONS_ElectricalConnection.ElectricalPower | - | - | - | - | - | -
|  | Elektrisk forsyningssystem |  | Property | Kommuniserer typen elektrisitetstilførsel, for eksempel normalkraft, reserve, avbruddsfri. | Label | NONS_ElectricalConnection.ElectricalSupplySystem | - | - | - | - | - | -
| NONS_Revision |  |  | Group | Egenskaper for revisjon |  |  | ✓ | ✓ | ✓ | ✓ | ✓ | ✓
|  | Revisjon Versjonsnummer |  | Property | Gjeldene versjon av elementet | Label | NONS_Process.VersionNumber | ✓ | ✓ | ✓ | ✓ | ✓ | ✓
|  | Beskrivelse av versjon |  | Property | Beskrivelse av endring på elementet i siste versjon. | Text | NONS_Process. VersionDescription | ✓ | ✓ | ✓ | ✓ | ✓ | ✓
|  | Versjonsdato |  | Property | Dato på gjeldende versjon | Time | NONS_Process.VersionDate | ✓ | ✓ | ✓ | ✓ | ✓ | ✓
| NOSSB_Revision |  |  | Group |  |  |  | ✓ | ✓ | ✓ | ✓ | ✓ | ✓
|  | Utført av |  | Property | Utført av | Label | NOSSB_Revision.DesignedBy | ✓ | ✓ | ✓ | ✓ | ✓ | ✓
|  | Kontrollert av |  | Property | Kontrollert av | Label | NOSSB_Revision.ControlledBy | ✓ | ✓ | ✓ | ✓ | ✓ | ✓
|  | Godkjent av |  | Property | Godkjent av | Label | NOSSB_Revision.ApprovedBy | ✓ | ✓ | ✓ | ✓ | ✓ | ✓
| NOSSB_Reference |  |  | Group |  |  |  | (✓) | (✓) | (✓) | - | (✓) | (✓)
|  | Prosesskode |  | Property | Prosesskode iht. Bane NORs eller Statens Vegvesens prosesskoder for arbeidsbeskrivelser og kostnader. | Label | NOSSB_Reference.RefClass | - | - | ✓ | - | ✓ | -
|  | Prosjektnedbrytning/områdekode |  | Property | Angir kode til styringsobjektet som objektet befinner seg i (PNS) | Label | NOSSB_Reference.RefPBS | ✓ | ✓ | ✓ | - | ✓ | ✓
|  | Objekt-ID |  | Property | Unik objekt-ID for objektet. Eksempel er Banedata-ID, NVDB kode eller tilsvarende. | Label | NOSSB_Reference.Objekt-ID | ✓ | ✓ | ✓ | - | ✓ | ✓
|  | Funksjonell Lokasjon |  | Property |  | Label | NOSSB_Reference.FunksjonellLokasjon | - | - | - | - | - | -
| NOSSB_ReqTriggers |  |  | Group | Communicates that the object must be co-designed by another discipline that adds some performance properties (e.g. acoustical or fire safety related) to the object |  |  | - | - | - | - | - | -
|  | Har akustiske krav |  | Property | Communicates the object has acoustical requirements. Activates checking of object according to NOSSB_Acoustic | Boolean | NOSSB_ReqTriggers.HasAcousticReq | - | - | - | - | - | -
|  | Har brannsikkerhetskrav |  | Property | Communicates the object has fire safety requirements. Activates checking of object according to NOSSB_Fire. Applies to elements. | Boolean | NOSSB_ReqTriggers.HasFireSafetyReq | - | - | - | - | - | -
|  | HasFireSafetySpaceReq |  | Property | Communicates the space object has fire safety requirements. Activates checking of object according to NOSSB_FireSpace. Applies to space objects. | Boolean | NOSSB_ReqTriggers.HasFireSafetySpaceReq | - | - | - | - | - | -
|  | HasFireSafetyZoneReq |  | Property | Communicates the space, spatial zone or zone object has fire safety requirements. Activates checking of object according to NOSSB_Firezone. Applies to space, spatial zone and zone objects. | Boolean | NOSSB_ReqTriggers.HasFireSafetyZoneReq | - | - | - | - | - | -
|  | Har miljøkrav |  | Property | Communicates the object has Environmental Documentation Requirements. Activates checking of object according to required RIM-properies. | Boolean | NOSSB_ReqTriggers.HasEnvironmentalReq | - | - | - | - | - | -
|  | Har sikkerhetskrav |  | Property | Security space/zone classification: A space/zone indicating that the space/zone has some kind of security requirements without further specifying them in the model (typically at an early project stage, when actual requirements are given in a separate report, as a preliminary notice for new use cases, to avoid disclosing actual requirements in the model, or to indicate a need for interdisciplinary coordination). | Boolean | NOSSB_ReqTriggers.HasSecurityReq | - | - | - | - | - | -
| Common Properties |  |  | Group |  |  |  | - | - | - | - | - | -
|  | IP_Code |  | Property | from IFC documentation: IP Code, the International Protection Marking, IEC 60529), classifies and rates the degree of protection provided against intrusion. | Label | Pset_UnitaryControlElementTypeCommon.IP_Code | - | - | - | - | - | -
|  | NominalPowerConsumption |  | Property | from IFC documentation: Nominal total power consumption. | Power | Pset_UnitaryControlElementTypeCommon.NominalPowerConsumption | - | - | - | - | - | -
|  | Status |  | Property | from IFC documentation: Status of the element, predominately used in renovation or retrofitting projects. The status can be assigned to as "New" - element designed as new addition, "Existing" - element exists and remains, "Demolish" - element existed but is to be demolished, "Temporary" - element will exists only temporary (like a temporary support structure). | Label | Pset_UnitaryControlElementTypeCommon.Status | - | - | - | - | - | -
| Pset_ElectricalDeviceCommon |  |  | Group | from IFC documentation: IK Code according to IEC 62262 (2002) is a numeric classification for the degree of protection provided by enclosures for electrical equipment against external mechanical impacts.NOTE In earlier labeling, the third numeral (1..) had been occasionally added to the closely related IP Code on ingress protection, to indicate the level of impact protection. |  | Pset_ElectricalDeviceCommon | - | - | - | - | - | -
|  | ConductorFunction |  | Property | from IFC documentation: Indicates function of the conductors to which the load is connected. Where L1, L2 and L3 represent the phase lines according to IEC 60446 notation (sometimes phase lines may be referenced by color [Red, Blue, Yellow] or by number [1, 2, 3] etc). Protective Earth is sometimes also known as CPC or common protective conductor. Note that for an electrical device, a set of line conductor functions may be applied. | Label | Pset_ElectricalDeviceCommon.ConductorFunction | - | - | - | - | - | -
|  |  | NEUTRAL | Value | from IFC documentation:
|  |  | NOTKNOWN | Value | from IFC documentation:
|  |  | OTHER | Value | from IFC documentation:
|  |  | PHASE_L1 | Value | from IFC documentation:
|  |  | PHASE_L2 | Value | from IFC documentation:
|  |  | PHASE_L3 | Value | from IFC documentation:
|  |  | PROTECTIVEEARTH | Value | from IFC documentation:
|  |  | PROTECTIVEEARTHNEUTRAL | Value | from IFC documentation:
|  |  | UNSET | Value | from IFC documentation:
|  | EarthingStyle |  | Property | from IFC documentation: Indicates the earthing style of the electric device. | Label | Pset_ElectricalDeviceCommon.EarthingStyle | - | - | - | - | - | -
|  | HasProtectiveEarth |  | Property | from IFC documentation: Indicates whether the object has a protective earth connection (=TRUE) or not (= FALSE). | Boolean | Pset_ElectricalDeviceCommon.HasProtectiveEarth | - | - | - | - | - | -
|  | HeatDissipation |  | Property | from IFC documentation: Indicates the heat dissipation of the electric device measured in power. | Power | Pset_ElectricalDeviceCommon.HeatDissipation | - | - | - | - | - | -
|  | IK_Code |  | Property | from IFC documentation: IK Code according to IEC 62262 (2002) is a numeric classification for the degree of protection provided by enclosures for electrical equipment against external mechanical impacts.NOTE In earlier labeling, the third numeral (1..) had been occasionally added to the closely related IP Code on ingress protection, to indicate the level of impact protection. | Label | Pset_ElectricalDeviceCommon.IK_Code | - | - | - | - | - | -
|  | InsulationStandardClass |  | Property | from IFC documentation: Insulation standard classes provides basic protection information against electric shock. Defines levels of insulation required in terms of constructional requirements (creepage and clearance distances) and electrical requirements (compliance with electric strength tests). Basic insulation is considered to be shorted under single fault conditions. The actual values required depend on the working voltage to which the insulation is subjected, as well as other factors. Also indicates whether the electrical device has a protective earth connection. | Label | Pset_ElectricalDeviceCommon.InsulationStandardClass | - | - | - | - | - | -
|  |  | CLASS0APPLIANCE | Value | from IFC documentation:
|  |  | CLASS0IAPPLIANCE | Value | from IFC documentation:
|  |  | CLASSIAPPLIANCE | Value | from IFC documentation:
|  |  | CLASSIIAPPLIANCE | Value | from IFC documentation:
|  |  | CLASSIIIAPPLIANCE | Value | from IFC documentation:
|  |  | NOTKNOWN | Value | from IFC documentation:
|  |  | OTHER | Value | from IFC documentation:
|  |  | UNSET | Value | from IFC documentation:
|  | NominalFrequencyRange |  | Property | from IFC documentation: The upper and lower limits of frequency for which the operation of the device is certified. | Label | Pset_ElectricalDeviceCommon.NominalFrequencyRange | - | - | - | - | - | -
|  | NumberOfPoles |  | Property | from IFC documentation: Number of poles that the object would affect. | Count | Pset_ElectricalDeviceCommon.NumberOfPoles | - | - | - | - | - | -
|  | NumberOfPowerSupplyPorts |  | Property | from IFC documentation: Indicates the number of power supply ports of the electric device. | Label | Pset_ElectricalDeviceCommon.NumberOfPowerSupplyPorts | - | - | - | - | - | -
|  | Power |  | Property | from IFC documentation: The actual power and operable range. | Label | Pset_ElectricalDeviceCommon.Power | - | - | - | - | - | -
|  | PowerFactor |  | Property | from IFC documentation: Power factor; usually as ratio. | Ratio (normalised, 0-1) | Pset_ElectricalDeviceCommon.PowerFactor | - | - | - | - | - | -
|  | RatedCurrent |  | Property | from IFC documentation: The current that a device is designed to handle. | Label | Pset_ElectricalDeviceCommon.RatedCurrent | - | - | - | - | - | -
|  | RatedVoltage |  | Property | from IFC documentation: The range of allowed voltage that a device is certified to handle. The upper bound of this value is the maximum. | Label | Pset_ElectricalDeviceCommon.RatedVoltage | - | - | - | - | - | -
| Pset_InstallationOccurrence |  |  | Group | from IFC documentation: Date on which the element is installed. |  | Pset_InstallationOccurrence | - | - | - | - | - | -
|  | AcceptanceDate |  | Property | from IFC documentation: Date on which the element is accepted by the manager or administrator. | Label | Pset_InstallationOccurrence.AcceptanceDate | - | - | - | - | - | -
|  | InstallationDate |  | Property | from IFC documentation: Date on which the element is installed. | Label | Pset_InstallationOccurrence.InstallationDate | - | - | - | - | - | -
|  | PutIntoOperationDate |  | Property | from IFC documentation: Date on which the element is put into operation. | Label | Pset_InstallationOccurrence.PutIntoOperationDate | - | - | - | - | - | -
| Pset_ManufacturerOccurrence |  |  | Group | from IFC documentation: The date that the manufactured item was purchased. |  | Pset_ManufacturerOccurrence | - | - | - | - | - | -
|  | AcquisitionDate |  | Property | from IFC documentation: The date that the manufactured item was purchased. | Label | Pset_ManufacturerOccurrence.AcquisitionDate | - | - | - | - | - | -
|  | AssemblyPlace |  | Property | from IFC documentation: Enumeration defining where the assembly is intended to take place, either in a factory, other offsite location or on the building site. | Label | Pset_ManufacturerOccurrence.AssemblyPlace | - | - | - | - | - | -
|  |  | FACTORY | Value | from IFC documentation:
|  |  | NOTKNOWN | Value | from IFC documentation:
|  |  | OFFSITE | Value | from IFC documentation:
|  |  | OTHER | Value | from IFC documentation:
|  |  | SITE | Value | from IFC documentation:
|  |  | UNSET | Value | from IFC documentation:
|  | BarCode |  | Property | from IFC documentation: The identity of the bar code given to an occurrence of the product. | Identifier | Pset_ManufacturerOccurrence.BarCode | - | - | - | - | - | -
|  | BatchReference |  | Property | from IFC documentation: The identity of the batch reference from which an occurrence of a product is taken. | Identifier | Pset_ManufacturerOccurrence.BatchReference | - | - | - | - | - | -
|  | ManufacturingDate |  | Property | from IFC documentation: Date on which the element was manufactured. | Label | Pset_ManufacturerOccurrence.ManufacturingDate | - | - | - | - | - | -
|  | SerialNumber |  | Property | from IFC documentation: The manufacturer's serial number assigned to an occurrence of a product. | Identifier | Pset_ManufacturerOccurrence.SerialNumber | - | - | - | - | - | -
| Pset_ManufacturerTypeInformation |  |  | Group | from IFC documentation: Enumeration defining where the assembly is intended to take place, either in a factory, other offsite location or on the building site. |  | Pset_ManufacturerTypeInformation | - | - | - | - | - | -
|  | ArticleNumber |  | Property | from IFC documentation: Article number or reference that is be applied to a configured product according to a standard scheme for article number definition as defined by the manufacturer. It is often used as the purchasing number. | Identifier | Pset_ManufacturerTypeInformation.ArticleNumber | - | - | - | - | - | -
|  | AssemblyPlace |  | Property | from IFC documentation: Enumeration defining where the assembly is intended to take place, either in a factory, other offsite location or on the building site. | Label | Pset_ManufacturerTypeInformation.AssemblyPlace | - | - | - | - | - | -
|  |  | FACTORY | Value | from IFC documentation:
|  |  | NOTKNOWN | Value | from IFC documentation:
|  |  | OFFSITE | Value | from IFC documentation:
|  |  | OTHER | Value | from IFC documentation:
|  |  | SITE | Value | from IFC documentation:
|  |  | UNSET | Value | from IFC documentation:
|  | GlobalTradeItemNumber |  | Property | from IFC documentation: The Global Trade Item Number (GTIN) is an identifier for trade items developed by GS1 (www.gs1.org). | Identifier | Pset_ManufacturerTypeInformation.GlobalTradeItemNumber | - | - | - | - | - | -
|  | Manufacturer |  | Property | from IFC documentation: The organization that manufactured and/or assembled the item. | Label | Pset_ManufacturerTypeInformation.Manufacturer | - | - | - | - | - | -
|  | ModelLabel |  | Property | from IFC documentation: The descriptive model name of the product model (or product line) as assigned by the manufacturer of the manufactured item. | Label | Pset_ManufacturerTypeInformation.ModelLabel | - | - | - | - | - | -
|  | ModelReference |  | Property | from IFC documentation: The model number or designator of the product model (or product line) as assigned by the manufacturer of the manufactured item. | Label | Pset_ManufacturerTypeInformation.ModelReference | - | - | - | - | - | -
|  | OperationalDocument |  | Property | from IFC documentation: Manufacturer's operational document | Label | Pset_ManufacturerTypeInformation.OperationalDocument | - | - | - | - | - | -
|  | PerformanceCertificate |  | Property | from IFC documentation: Manufacturer's performance certificate | Label | Pset_ManufacturerTypeInformation.PerformanceCertificate | - | - | - | - | - | -
|  | ProductionYear |  | Property | from IFC documentation: The year of production of the manufactured item. | Label | Pset_ManufacturerTypeInformation.ProductionYear | - | - | - | - | - | -
|  | SafetyDocument |  | Property | from IFC documentation: Manufacturer's safety document | Label | Pset_ManufacturerTypeInformation.SafetyDocument | - | - | - | - | - | -
| Pset_UnitaryControlElementTypeCommon |  |  | Group | from IFC documentation: Table mapping operation mode identifiers to descriptive labels, which may be used for interpreting Pset_UnitaryControlElementPHistory.Mode. |  | Pset_UnitaryControlElementTypeCommon | - | - | - | - | - | -
|  | OperationMode |  | Property | from IFC documentation: Table mapping operation mode identifiers to descriptive labels, which may be used for interpreting Pset_UnitaryControlElementPHistory.Mode. | Label | Pset_UnitaryControlElementTypeCommon.OperationMode | - | - | - | - | - | -
| Qto_UnitaryControlElementBaseQuantities |  |  | Group | from IFC documentation: Total Gross Weight of the object without any add-on parts and not taking into account possible processing features (cut-out's, etc.) or openings and recesses. |  | Qto_UnitaryControlElementBaseQuantities | - | - | - | - | - | -
|  | GrossWeight |  | Property | from IFC documentation: Total Gross Weight of the object without any add-on parts and not taking into account possible processing features (cut-out's, etc.) or openings and recesses. | Label | Qto_UnitaryControlElementBaseQuantities.GrossWeight | - | - | - | - | - | -
Indikator |  |  |  | Object | Et kontrollelement der utstyrets driftsstatus, tilstand, sikkerhetstilstand eller andre nødvendige parametere er indikert. |  | IfcUnitaryControlElement.PredefinedType.INDICATORPANEL | (✓) | (✓) | (✓) | (✓) | (✓) | (✓)
| Attributter |  |  | Group |  |  |  | - | - | - | - | - | -
|  | Navn |  | Property |  | Label | ifcRoot.Name | - | - | - | - | - | -
|  | Beskrivelse |  | Property |  | Text | ifcRoot.Description | - | - | - | - | - | -
|  | Systemnavn |  | Property |  | Label | [Assignment To System].Systemnavn | - | - | - | - | - | -
|  | Elektrisk Krets |  | Property |  | Label | [Assignment To System].Elektrisk Krets | - | - | - | - | - | -
|  | GUID |  | Property |  | Label | IfcRoot.GlobalID | - | - | - | - | - | -
| NONS_Process |  |  | Group | Egenskaper for prosessinformasjon. Egenskapene legges på objektforekomster i elementer. |  |  | (✓) | (✓) | (✓) | (✓) | (✓) | (✓)
|  | Postnummer |  | Property | Postnummer i beskrivelsen. | Label | NONS_Process.BoqID | - | - | ✓ | - | ✓ | -
|  | Kontraktsnummer produksjon |  | Property | Kontrakt-/entreprisenummer på utførsel/bygging. Kommuniserer hvem som er ansvarlig for utførelsen. Hvis det benyttes underentrepriser på flere nivåer i utførelsen, skal prosjektet avgjøre om nummeret skal angis laveste eller høyeste nivå eller på alle nivåene. | Label | NONS_Process.ConstructionContract | - | - | ✓ | ✓ | ✓ | ✓
|  | Kontrollsone |  | Property | Beskriver det enkelte objekts tilhørighet til kontrollsoner. Kontrollsoner er ikke et soneobjekt, men det området i modellen som man velger å kontrollere. Hvis et objekt tilhører flere kontrollsoner (for eksempel ett dekke som skal inngå i kontroll av objekter i kontrollsonene både over og under dekket), angis alle disse i samme streng atskilt med semikolon («;»). | Label | NONS_Process.ControlVolume | - | - | - | - | - | -
|  | Kontraktsnummer prosjektering |  | Property | Kontrakt-/entreprisenummer på prosjektering. Kommuniserer hvem som er ansvarlig for prosjekteringen. | Label | NONS_Process.DesignContract | ✓ | ✓ | ✓ | - | ✓ | -
|  | Utendørs |  | Property | For å kunne skille ut tekniske installasjoner som ligger utenfor bygget, brukes en egendefinert egenskap med en av de tillatte verdiene, som er True eller False. Dette gjelder for komponenter og deler av systemer som ligger utenfor bygget, og som inngår i systemet der systemkomponenten og/eller størsteparten av systemet ligger inne i bygget. | Boolean | NONS_Process.IsOutside | - | - | ✓ | ✓ | ✓ | ✓
|  | Anskaffet |  | Property | Kommuniserer at produktet som objektet representerer er innkjøpt. Selv om objektet ikke er ferdig prosjektert skal geometri og egenskaper være representative for det innkjøpte produktet. Denne kan brukes som alternativ til kode under ConstructedStatus som angir om produktet som objektet representerer er innkjøpt. | Boolean | NONS_Process.IsProcured | - | - | - | - | ✓ | ✓
|  | Milepel |  | Property | Prosjektfase eller mellomliggende milepel. Beskriver hvilket leveransekrav som prosesstatusen gjelder i forhold til. | Label | NONS_Process.Milestone | - | - | - | - | - | -
|  | MMI |  | Property | Kommuniserer objektets modenhetsgrad i beslutnings- og kvalitetssikringsprosessen, uavhengig av fase. Denne egenskapen brukes som alternativ til DesignedStatus, ConstructedStatus og OperationalStatus. | Label | NONS_Process.ProcessStatus | ✓ | ✓ | ✓ | ✓ | ✓ | ✓
|  | Fase bygget |  | Property | Fase bygget iht. definert avtalt faseplan | Label | NONS_Process.PhaseBuilt | - | - | - | - | - | -
|  | Fase revet |  | Property | Fase revet iht. definert avtalt faseplan | Label | NONS_Process.PhaseDemolished | - | - | - | - | - | -
|  | Geometri for eksisterende situasjon |  | Property | Beskriver hva grunnlagsmodellen er basert på . Eksempler kan være eldre planprosess, banedata/kabelkart, FKB/SOSI, ortofoto og scann med lav kvalitet og scann med høy kvalitet. | Label | NONS_Process.GeometryDerivedFrom | - | - | - | - | - | -
|  | Beskrivelse av geometri for eksisterende situasjon |  | Property | Beskrivende tekst. For eksempel hvem som har utført innmålinger, dato mm. | Label | NONS_Process.GeometrySource | - | - | - | - | - | -
| NONS_Reference |  |  | Group |  |  |  | - | - | - | - | - | -
|  | TFM-ID |  | Property | Sammensatt TFM-ID (kodestreng) i byggeierens foretrukne format. | Label | NONS_Reference.RefString | - | - | - | - | - | -
|  | Plasserings-ID |  | Property | Plasserings-ID (tekst). (Primær)systemets plassering. Kan være en sammensetning av en eller flere plasseringer, som tomt, bygning, avsnitt og etasje, ut fra hva som er hensiktsmessig i et driftsperspektiv. | Label | NONS_Reference.RefPriSysLoc | - | - | - | - | - | -
|  | Systemforekomst-ID |  | Property | Systemforekomst-ID (tekst). Primærsystemets samlede identifikasjon, systemforekomstens kode. Systemet som komponenten er medlem av, og som oppfyller den primære funksjonen. | Label | NONS_Reference.RefPriSysOcc | - | - | - | - | - | -
|  | Systemkomponent - systemidentifikasjon |  | Property | Systemkomponent – systemidentifikasjon (tekst). Identifikasjon av den komponenten som starter systemet. Aggregering av systemkode og nummer. Tilsvarer et objekt i modelleringsprogrammer. | Label | NONS_Reference.RefPriSysComp | - | - | - | - | - | -
|  | Systemkode |  | Property | Systemkode (tekst). Systemkode eller klasse, tre sifre som definert i veiledningen til NS 3457-7. I andre byggverk kan tabeller i de ulike delene av ISO 81346 benyttes. Brukes i definisjonen av systemobjekt (IfcSystem) og alle komponenter som er del av et system. | Label | NONS_Reference.RefPriSysClass | - | - | - | - | - | -
|  | Nummer |  | Property | Nummer (tekst eller nummer). Nummer som definerer systemet. I definisjonen av systemobjekt (IfcSystem) og alle komponenter som er del av et system. | Label | NONS_Reference.RefPriSysNo1 | - | - | - | - | - | -
|  | Undernummer |  | Property | Undernummer (tekst eller nummer). Undernummer benyttes for å skille mellom flere (under)systemer som går ut fra samme systemkomponent. Er del av samme system. | Label | NONS_Reference.RefPriSysNo2 | - | - | - | - | - | -
|  | Komponenttype-ID |  | Property | Komponenttype-ID (tekst). Komponenttypens typeidentifikasjon. Settes sammen av komponentkode, nummer innenfor gruppen og eventuelt undernummer. | Label | NONS_Reference.RefCompType | - | - | - | - | - | -
|  | Komponentkode |  | Property | Komponentkode (tekst). Kode bestående av tre bokstaver i henhold til NS 3457-8 eller IEC 81346-2:2019, tabell 3. Dette er samme egenskap som for komponentforekomst. Alle komponenter skal ha komponentkode. | Label | NONS_Reference.RefCompClass | - | - | - | - | - | -
|  | (Komponenttype)nummer |  | Property | (Komponenttype)nummer (tekst eller nummer). Komponentens typenummer innenfor klassen/gruppen. | Label | NONS_Reference.RefCompTypeNo1 | - | - | - | - | - | -
|  | (Komponenttype)undernummer |  | Property | Eventuelt (komponenttype)undernummer (tekst eller nummer). Dette er en variant av komponenttypen. | Label | NONS_Reference.RefCompTypeNo2 | - | - | - | - | - | -
|  | Komponentforekomst-ID |  | Property | Komponentforekomst-ID (tekst). Komponentforekomstens samlede ID. | Label | NONS_Reference.RefCompOcc | - | - | - | - | - | -
|  | Komponentforekomstnummer |  | Property | Komponentforekomstnummer (tekst eller nummer). Et løpenummer (kan eventuelt overstyres). | Label | NONS_Reference.RefCompOccNo | - | - | - | - | - | -
|  | Kode fra NS 3420 |  | Property | Kode fra NS 3420. Brukes etter behov av de prosjekterende, eventuelt etter avtale med prosjekteier. | Label | NONS_Reference.RefClassNS3420 | - | - | - | - | - | -
|  | Kode fra NS 3451 |  | Property | Kode fra NS 3451. Brukes etter behov av de prosjekterende, eventuelt etter avtale med prosjekteier. | Label | NONS_Reference.RefClassNS3451 | - | - | - | - | - | -
|  | Dørnummer |  | Property | Spesielt dørnummer i henhold til prosjektets eller byggeierens system. | Label | NONS_Reference.RefDoorNo | - | - | - | - | - | -
|  | Identifikator for komponenttype |  | Property | Entydig identifikasjon (generert nummer i modelleringsprogram eller database) for å synkronisere komponenttype mellom informasjonsmodell og type i databaser. Det skal avtales om synkronisering skal utføres, og om denne egenskapen eller GUID eller RefCompType skal benyttes. | Label | NONS_Reference.RefCompTypeDbSync | - | - | - | - | - | -
|  | Identifikator for komponentforekomst |  | Property | Entydig identifikasjon (generert nummer i modelleringsprogram eller database) for å synkronisere komponentforekomst mellom informasjonsmodell og databaser. Det skal avtales om synkronisering skal utføres, og om denne egenskapen eller GUID eller RefCompOcc skal benyttes. | Label | NONS_Reference.RefCompOccDbSync | - | - | - | - | - | -
|  | Eiers overordnede ID |  | Property | Eiers overordnede ID – (toppnodeidentifikator). Den identifikasjon som er nødvendig for å identifisere objektet entydig i eiers samlede dataregister når eier har flere komplekser. Koder bør være definert av eier i eiers samlede dataregister. Eier bør ta stilling til om dette skal vises innenfor en prosjektdatabase eller digital modell, eller om det bare skal vises i det samlede registeret. | Label | NONS_Reference.RefComplex | - | - | - | - | - | -
|  | Er systemkomponent |  | Property | Er systemkomponent. Identifikator som forteller at denne komponentforekomsten er en systemkomponent som definerer / starter et system. Dette er første del av en kode for systemforekomst av systemet som denne komponenten definerer / starter. | Boolean | NONS_Reference.RefSysCompOcc | - | - | - | - | - | -
|  | Funksjonelt system |  | Property | Funksjonelt system. Det funksjonelle systemets samlede identifikasjon. Byggeier bør definere hvilke slike funksjonelle systemer som skal etableres. Dette bør sees i nær sammenheng med driften av byggverket og hvordan programvarer i driftsfasen er bygget opp. | Label | NONS_Reference.RefFuncSys | - | - | - | - | - | -
|  | Sekundærsystem |  | Property | Sekundærsystem. Sekundære systemers entydige identifikasjon. En fore­komsts sekundærsystem kan være andre forekomsters primærsystem. Dvs. at identi­fikasjon har samme oppbygning og innhold som primær­system. Byggeier bør avklare krav til koding av sekundærsystemer. Dette bør sees i sammenheng med driften av byggverket og hvordan programvarer i driftsfasen er bygget opp. | Label | NONS_Reference.RefSecSysOcc | - | - | - | - | - | -
|  | Komponentens tekniske plassering |  | Property | Komponentens tekniske plassering. Entydig identifikasjon av komponent(forekomsten) eller system(forekomsten) som komponenten er plassert i, dvs. komponentforekomst-ID eller systemforekomst-ID. | Label | NONS_Reference.RefCompLocTech | - | - | - | - | - | -
|  | Komponentens romlige plassering |  | Property | Komponentens romlige plassering. Romnummer. Det avtales i prosjektet hvilket romnummer som skal benyttes. | Label | NONS_Reference.RefCompLocRoom | - | - | - | - | - | -
|  | Bygg- eller byggverksnummer |  | Property | Bygg- eller byggverksnummer i henhold til definert nedbrytningsstruktur. (Vil for de fleste modelleringsprogrammer i praksis være knyttet til en modellfil.) Hentes fra relasjon eller intern egenskap i modelleringsprogrammet og er det samme som eksporteres til IfcBuilding. Hvis modelleringsprogrammet støtter «Composition type» i IFC, tilsvarer dette normalt «ELEMENT». | Label | NONS_Reference.RefCompLocBFac | - | - | - | - | - | -
|  | Horisontal nedbrytning |  | Property | Horisontal nedbrytning. Typisk fløy, seksjon eller avsnitt i henhold til definert nedbrytningsstruktur. Hvis modelleringsprogrammet støtter «Composition type» i IFC, tilsvarer dette ofte «PARTIAL». | Label | NONS_Reference.RefCompLocHor | - | - | - | - | - | -
|  | Vertikal nedbryting |  | Property | Vertikal nedbryting. Typisk etasje i bygning. Hvis modelleringsprogrammet støtter «Composition type» i IFC, tilsvarer dette normalt «PARTIAL». Hentes fra relasjon eller intern egenskap i modelleringsprogrammet og er det samme som eksporteres til IfcBuildingStorey. | Label | NONS_Reference.RefCompLocVer | - | - | - | - | - | -
|  | Komponenten betjener |  | Property | Komponenten betjener. Lokasjon (rom) som komponenten betjener. I bygninger benyttes romnummer. Det avtales hvilke komponenter i prosjektet som fylles ut, og hvilket romnummer eller annet lokasjonsbegrep som benyttes. | Label | NONS_Reference.RefCompLocServe | - | - | - | - | - | -
|  | Spesiell funksjonell rolle |  | Property | Spesiell funksjonell rolle. Lokal rolle eller oppgave innenfor ett system eller én sammensatt komponent. Benyttes i standardiserte skjemaer og beskrivelser og i komponentene for å knytte disse til rollen på skjemaet. Bruk vil normalt være opp til de prosjekterende og driftsorganisasjonen og avtales i prosjekt. Benyttes for å kunne hente ut spesialisert informasjon, for eksempel fra følere i en spesiell posisjon. | Label | NONS_Reference.RefCompRole | - | - | - | - | - | -
|  | Standardsystem eller systemtype |  | Property | Standardsystem eller systemtype. Kobling til det standardsystemet som det aktuelle systemet er en forekomst av (kopiert eller avledet fra), og hvilket standard systemskjema det er dokumentert i. Bruk vil normalt være opp til de prosjekterende og driftsorganisasjonen og avtales i prosjekt. | Label | NONS_Reference.RefSysType | - | - | - | - | - | -
|  | Standardkomponent |  | Property | Standardkomponent. Kobling til den standardkomponenten (standardprodukt) i byggherrens driftssystem som den aktuelle komponenten er kopiert eller avledet fra. Kun aktuelt der byggeier ønsker standardisert bruk av komponenter (og produkter) på tvers av prosjekter. | Label | NONS_Reference.RefCompStd | - | - | - | - | - | -
| NONS_ReqTriggers |  |  | Group | Kommuniserer at objektet skal tilkobles et annet fag. |  |  | - | - | - | - | - | -
|  | Har VVS-tilkobling |  | Property | Kommuniserer at objektet skal tilkobles rør (TRUE/FALSE). | Boolean | NONS_ReqTriggers.HasPlumbingConnection | - | - | - | - | - | -
|  | Har mekanisk tilkobling |  | Property | Kommuniserer at objektet skal tilkobles luftbehandling, kjøling og/eller oppvarming (TRUE/FALSE). | Boolean | NONS_ReqTriggers.HasMechanicalConnection | - | - | - | - | - | -
|  | Har byggekontrolltilkobling |  | Property | Kommuniserer at objektet skal tilkobles automasjon (TRUE/FALSE). | Boolean | NONS_ReqTriggers.HasBuildingControlConnection | - | - | - | - | - | -
|  | Har datatilkobling |  | Property | Kommuniserer at objektet skal tilkobles data (TRUE/FALSE). | Boolean | NONS_ReqTriggers.HasDataConnection | - | - | - | - | - | -
|  | Har elektrisk tilkobling |  | Property | Kommuniserer at objektet skal tilkobles strøm (TRUE/FALSE). | Boolean | NONS_ReqTriggers.HasElectricalConnection | - | - | - | - | - | -
|  | Har termiske krav |  | Property | Kommuniserer at rommet/sonen har krav til termiske egenskaper for (TRUE/ FALSE). | Boolean | NONS_ReqTriggers.HasThermalRequirements | - | - | - | - | - | -
| NONS_DataConnection |  |  | Group | Kommuniserer typen tilkobling. |  |  | - | - | - | - | - | -
|  | Datakommunikasjonstype |  | Property | Kommuniserer typen datatilkobling (kobber, fiber, trådløs). | Label | NONS_DataConnection.DataCommunicationType | - | - | - | - | - | -
| NONS_ElectricalConnection |  |  | Group | Kommuniserer typen strømtilkobling (kobber, fiber, trådløs). |  |  | - | - | - | - | - | -
|  | Elektrisk strøm |  | Property | Kommuniserer krav til effekt for strømtilkobling. Oppgis i kW. | Label | NONS_ElectricalConnection.ElectricalPower | - | - | - | - | - | -
|  | Elektrisk forsyningssystem |  | Property | Kommuniserer typen elektrisitetstilførsel, for eksempel normalkraft, reserve, avbruddsfri. | Label | NONS_ElectricalConnection.ElectricalSupplySystem | - | - | - | - | - | -
| NONS_Revision |  |  | Group | Egenskaper for revisjon |  |  | ✓ | ✓ | ✓ | ✓ | ✓ | ✓
|  | Revisjon Versjonsnummer |  | Property | Gjeldene versjon av elementet | Label | NONS_Process.VersionNumber | ✓ | ✓ | ✓ | ✓ | ✓ | ✓
|  | Beskrivelse av versjon |  | Property | Beskrivelse av endring på elementet i siste versjon. | Text | NONS_Process. VersionDescription | ✓ | ✓ | ✓ | ✓ | ✓ | ✓
|  | Versjonsdato |  | Property | Dato på gjeldende versjon | Time | NONS_Process.VersionDate | ✓ | ✓ | ✓ | ✓ | ✓ | ✓
| NOSSB_Revision |  |  | Group |  |  |  | ✓ | ✓ | ✓ | ✓ | ✓ | ✓
|  | Utført av |  | Property | Utført av | Label | NOSSB_Revision.DesignedBy | ✓ | ✓ | ✓ | ✓ | ✓ | ✓
|  | Kontrollert av |  | Property | Kontrollert av | Label | NOSSB_Revision.ControlledBy | ✓ | ✓ | ✓ | ✓ | ✓ | ✓
|  | Godkjent av |  | Property | Godkjent av | Label | NOSSB_Revision.ApprovedBy | ✓ | ✓ | ✓ | ✓ | ✓ | ✓
| NOSSB_Reference |  |  | Group |  |  |  | (✓) | (✓) | (✓) | - | (✓) | (✓)
|  | Prosesskode |  | Property | Prosesskode iht. Bane NORs eller Statens Vegvesens prosesskoder for arbeidsbeskrivelser og kostnader. | Label | NOSSB_Reference.RefClass | - | - | ✓ | - | ✓ | -
|  | Prosjektnedbrytning/områdekode |  | Property | Angir kode til styringsobjektet som objektet befinner seg i (PNS) | Label | NOSSB_Reference.RefPBS | ✓ | ✓ | ✓ | - | ✓ | ✓
|  | Objekt-ID |  | Property | Unik objekt-ID for objektet. Eksempel er Banedata-ID, NVDB kode eller tilsvarende. | Label | NOSSB_Reference.Objekt-ID | ✓ | ✓ | ✓ | - | ✓ | ✓
|  | Funksjonell Lokasjon |  | Property |  | Label | NOSSB_Reference.FunksjonellLokasjon | - | - | - | - | - | -
| NOSSB_ReqTriggers |  |  | Group | Communicates that the object must be co-designed by another discipline that adds some performance properties (e.g. acoustical or fire safety related) to the object |  |  | - | - | - | - | - | -
|  | Har akustiske krav |  | Property | Communicates the object has acoustical requirements. Activates checking of object according to NOSSB_Acoustic | Boolean | NOSSB_ReqTriggers.HasAcousticReq | - | - | - | - | - | -
|  | Har brannsikkerhetskrav |  | Property | Communicates the object has fire safety requirements. Activates checking of object according to NOSSB_Fire. Applies to elements. | Boolean | NOSSB_ReqTriggers.HasFireSafetyReq | - | - | - | - | - | -
|  | HasFireSafetySpaceReq |  | Property | Communicates the space object has fire safety requirements. Activates checking of object according to NOSSB_FireSpace. Applies to space objects. | Boolean | NOSSB_ReqTriggers.HasFireSafetySpaceReq | - | - | - | - | - | -
|  | HasFireSafetyZoneReq |  | Property | Communicates the space, spatial zone or zone object has fire safety requirements. Activates checking of object according to NOSSB_Firezone. Applies to space, spatial zone and zone objects. | Boolean | NOSSB_ReqTriggers.HasFireSafetyZoneReq | - | - | - | - | - | -
|  | Har miljøkrav |  | Property | Communicates the object has Environmental Documentation Requirements. Activates checking of object according to required RIM-properies. | Boolean | NOSSB_ReqTriggers.HasEnvironmentalReq | - | - | - | - | - | -
|  | Har sikkerhetskrav |  | Property | Security space/zone classification: A space/zone indicating that the space/zone has some kind of security requirements without further specifying them in the model (typically at an early project stage, when actual requirements are given in a separate report, as a preliminary notice for new use cases, to avoid disclosing actual requirements in the model, or to indicate a need for interdisciplinary coordination). | Boolean | NOSSB_ReqTriggers.HasSecurityReq | - | - | - | - | - | -
| Common Properties |  |  | Group |  |  |  | - | - | - | - | - | -
|  | IP_Code |  | Property | from IFC documentation: IP Code, the International Protection Marking, IEC 60529), classifies and rates the degree of protection provided against intrusion. | Label | Pset_UnitaryControlElementTypeCommon.IP_Code | - | - | - | - | - | -
|  | NominalPowerConsumption |  | Property | from IFC documentation: Nominal total power consumption. | Power | Pset_UnitaryControlElementTypeCommon.NominalPowerConsumption | - | - | - | - | - | -
|  | Status |  | Property | from IFC documentation: Status of the element, predominately used in renovation or retrofitting projects. The status can be assigned to as "New" - element designed as new addition, "Existing" - element exists and remains, "Demolish" - element existed but is to be demolished, "Temporary" - element will exists only temporary (like a temporary support structure). | Label | Pset_UnitaryControlElementTypeCommon.Status | - | - | - | - | - | -
| Pset_ElectricalDeviceCommon |  |  | Group | from IFC documentation: IK Code according to IEC 62262 (2002) is a numeric classification for the degree of protection provided by enclosures for electrical equipment against external mechanical impacts.NOTE In earlier labeling, the third numeral (1..) had been occasionally added to the closely related IP Code on ingress protection, to indicate the level of impact protection. |  | Pset_ElectricalDeviceCommon | - | - | - | - | - | -
|  | ConductorFunction |  | Property | from IFC documentation: Indicates function of the conductors to which the load is connected. Where L1, L2 and L3 represent the phase lines according to IEC 60446 notation (sometimes phase lines may be referenced by color [Red, Blue, Yellow] or by number [1, 2, 3] etc). Protective Earth is sometimes also known as CPC or common protective conductor. Note that for an electrical device, a set of line conductor functions may be applied. | Label | Pset_ElectricalDeviceCommon.ConductorFunction | - | - | - | - | - | -
|  |  | NEUTRAL | Value | from IFC documentation:
|  |  | NOTKNOWN | Value | from IFC documentation:
|  |  | OTHER | Value | from IFC documentation:
|  |  | PHASE_L1 | Value | from IFC documentation:
|  |  | PHASE_L2 | Value | from IFC documentation:
|  |  | PHASE_L3 | Value | from IFC documentation:
|  |  | PROTECTIVEEARTH | Value | from IFC documentation:
|  |  | PROTECTIVEEARTHNEUTRAL | Value | from IFC documentation:
|  |  | UNSET | Value | from IFC documentation:
|  | EarthingStyle |  | Property | from IFC documentation: Indicates the earthing style of the electric device. | Label | Pset_ElectricalDeviceCommon.EarthingStyle | - | - | - | - | - | -
|  | HasProtectiveEarth |  | Property | from IFC documentation: Indicates whether the object has a protective earth connection (=TRUE) or not (= FALSE). | Boolean | Pset_ElectricalDeviceCommon.HasProtectiveEarth | - | - | - | - | - | -
|  | HeatDissipation |  | Property | from IFC documentation: Indicates the heat dissipation of the electric device measured in power. | Power | Pset_ElectricalDeviceCommon.HeatDissipation | - | - | - | - | - | -
|  | IK_Code |  | Property | from IFC documentation: IK Code according to IEC 62262 (2002) is a numeric classification for the degree of protection provided by enclosures for electrical equipment against external mechanical impacts.NOTE In earlier labeling, the third numeral (1..) had been occasionally added to the closely related IP Code on ingress protection, to indicate the level of impact protection. | Label | Pset_ElectricalDeviceCommon.IK_Code | - | - | - | - | - | -
|  | InsulationStandardClass |  | Property | from IFC documentation: Insulation standard classes provides basic protection information against electric shock. Defines levels of insulation required in terms of constructional requirements (creepage and clearance distances) and electrical requirements (compliance with electric strength tests). Basic insulation is considered to be shorted under single fault conditions. The actual values required depend on the working voltage to which the insulation is subjected, as well as other factors. Also indicates whether the electrical device has a protective earth connection. | Label | Pset_ElectricalDeviceCommon.InsulationStandardClass | - | - | - | - | - | -
|  |  | CLASS0APPLIANCE | Value | from IFC documentation:
|  |  | CLASS0IAPPLIANCE | Value | from IFC documentation:
|  |  | CLASSIAPPLIANCE | Value | from IFC documentation:
|  |  | CLASSIIAPPLIANCE | Value | from IFC documentation:
|  |  | CLASSIIIAPPLIANCE | Value | from IFC documentation:
|  |  | NOTKNOWN | Value | from IFC documentation:
|  |  | OTHER | Value | from IFC documentation:
|  |  | UNSET | Value | from IFC documentation:
|  | NominalFrequencyRange |  | Property | from IFC documentation: The upper and lower limits of frequency for which the operation of the device is certified. | Label | Pset_ElectricalDeviceCommon.NominalFrequencyRange | - | - | - | - | - | -
|  | NumberOfPoles |  | Property | from IFC documentation: Number of poles that the object would affect. | Count | Pset_ElectricalDeviceCommon.NumberOfPoles | - | - | - | - | - | -
|  | NumberOfPowerSupplyPorts |  | Property | from IFC documentation: Indicates the number of power supply ports of the electric device. | Label | Pset_ElectricalDeviceCommon.NumberOfPowerSupplyPorts | - | - | - | - | - | -
|  | Power |  | Property | from IFC documentation: The actual power and operable range. | Label | Pset_ElectricalDeviceCommon.Power | - | - | - | - | - | -
|  | PowerFactor |  | Property | from IFC documentation: Power factor; usually as ratio. | Ratio (normalised, 0-1) | Pset_ElectricalDeviceCommon.PowerFactor | - | - | - | - | - | -
|  | RatedCurrent |  | Property | from IFC documentation: The current that a device is designed to handle. | Label | Pset_ElectricalDeviceCommon.RatedCurrent | - | - | - | - | - | -
|  | RatedVoltage |  | Property | from IFC documentation: The range of allowed voltage that a device is certified to handle. The upper bound of this value is the maximum. | Label | Pset_ElectricalDeviceCommon.RatedVoltage | - | - | - | - | - | -
| Pset_InstallationOccurrence |  |  | Group | from IFC documentation: Date on which the element is installed. |  | Pset_InstallationOccurrence | - | - | - | - | - | -
|  | AcceptanceDate |  | Property | from IFC documentation: Date on which the element is accepted by the manager or administrator. | Label | Pset_InstallationOccurrence.AcceptanceDate | - | - | - | - | - | -
|  | InstallationDate |  | Property | from IFC documentation: Date on which the element is installed. | Label | Pset_InstallationOccurrence.InstallationDate | - | - | - | - | - | -
|  | PutIntoOperationDate |  | Property | from IFC documentation: Date on which the element is put into operation. | Label | Pset_InstallationOccurrence.PutIntoOperationDate | - | - | - | - | - | -
| Pset_ManufacturerOccurrence |  |  | Group | from IFC documentation: The date that the manufactured item was purchased. |  | Pset_ManufacturerOccurrence | - | - | - | - | - | -
|  | AcquisitionDate |  | Property | from IFC documentation: The date that the manufactured item was purchased. | Label | Pset_ManufacturerOccurrence.AcquisitionDate | - | - | - | - | - | -
|  | AssemblyPlace |  | Property | from IFC documentation: Enumeration defining where the assembly is intended to take place, either in a factory, other offsite location or on the building site. | Label | Pset_ManufacturerOccurrence.AssemblyPlace | - | - | - | - | - | -
|  |  | FACTORY | Value | from IFC documentation:
|  |  | NOTKNOWN | Value | from IFC documentation:
|  |  | OFFSITE | Value | from IFC documentation:
|  |  | OTHER | Value | from IFC documentation:
|  |  | SITE | Value | from IFC documentation:
|  |  | UNSET | Value | from IFC documentation:
|  | BarCode |  | Property | from IFC documentation: The identity of the bar code given to an occurrence of the product. | Identifier | Pset_ManufacturerOccurrence.BarCode | - | - | - | - | - | -
|  | BatchReference |  | Property | from IFC documentation: The identity of the batch reference from which an occurrence of a product is taken. | Identifier | Pset_ManufacturerOccurrence.BatchReference | - | - | - | - | - | -
|  | ManufacturingDate |  | Property | from IFC documentation: Date on which the element was manufactured. | Label | Pset_ManufacturerOccurrence.ManufacturingDate | - | - | - | - | - | -
|  | SerialNumber |  | Property | from IFC documentation: The manufacturer's serial number assigned to an occurrence of a product. | Identifier | Pset_ManufacturerOccurrence.SerialNumber | - | - | - | - | - | -
| Pset_ManufacturerTypeInformation |  |  | Group | from IFC documentation: Enumeration defining where the assembly is intended to take place, either in a factory, other offsite location or on the building site. |  | Pset_ManufacturerTypeInformation | - | - | - | - | - | -
|  | ArticleNumber |  | Property | from IFC documentation: Article number or reference that is be applied to a configured product according to a standard scheme for article number definition as defined by the manufacturer. It is often used as the purchasing number. | Identifier | Pset_ManufacturerTypeInformation.ArticleNumber | - | - | - | - | - | -
|  | AssemblyPlace |  | Property | from IFC documentation: Enumeration defining where the assembly is intended to take place, either in a factory, other offsite location or on the building site. | Label | Pset_ManufacturerTypeInformation.AssemblyPlace | - | - | - | - | - | -
|  |  | FACTORY | Value | from IFC documentation:
|  |  | NOTKNOWN | Value | from IFC documentation:
|  |  | OFFSITE | Value | from IFC documentation:
|  |  | OTHER | Value | from IFC documentation:
|  |  | SITE | Value | from IFC documentation:
|  |  | UNSET | Value | from IFC documentation:
|  | GlobalTradeItemNumber |  | Property | from IFC documentation: The Global Trade Item Number (GTIN) is an identifier for trade items developed by GS1 (www.gs1.org). | Identifier | Pset_ManufacturerTypeInformation.GlobalTradeItemNumber | - | - | - | - | - | -
|  | Manufacturer |  | Property | from IFC documentation: The organization that manufactured and/or assembled the item. | Label | Pset_ManufacturerTypeInformation.Manufacturer | - | - | - | - | - | -
|  | ModelLabel |  | Property | from IFC documentation: The descriptive model name of the product model (or product line) as assigned by the manufacturer of the manufactured item. | Label | Pset_ManufacturerTypeInformation.ModelLabel | - | - | - | - | - | -
|  | ModelReference |  | Property | from IFC documentation: The model number or designator of the product model (or product line) as assigned by the manufacturer of the manufactured item. | Label | Pset_ManufacturerTypeInformation.ModelReference | - | - | - | - | - | -
|  | OperationalDocument |  | Property | from IFC documentation: Manufacturer's operational document | Label | Pset_ManufacturerTypeInformation.OperationalDocument | - | - | - | - | - | -
|  | PerformanceCertificate |  | Property | from IFC documentation: Manufacturer's performance certificate | Label | Pset_ManufacturerTypeInformation.PerformanceCertificate | - | - | - | - | - | -
|  | ProductionYear |  | Property | from IFC documentation: The year of production of the manufactured item. | Label | Pset_ManufacturerTypeInformation.ProductionYear | - | - | - | - | - | -
|  | SafetyDocument |  | Property | from IFC documentation: Manufacturer's safety document | Label | Pset_ManufacturerTypeInformation.SafetyDocument | - | - | - | - | - | -
| Pset_UnitaryControlElementTypeCommon |  |  | Group | from IFC documentation: Table mapping operation mode identifiers to descriptive labels, which may be used for interpreting Pset_UnitaryControlElementPHistory.Mode. |  | Pset_UnitaryControlElementTypeCommon | - | - | - | - | - | -
|  | OperationMode |  | Property | from IFC documentation: Table mapping operation mode identifiers to descriptive labels, which may be used for interpreting Pset_UnitaryControlElementPHistory.Mode. | Label | Pset_UnitaryControlElementTypeCommon.OperationMode | - | - | - | - | - | -
| Pset_UnitaryControlElementTypeIndicatorPanel |  |  | Group | from IFC documentation: The application of the unitary control element. |  | [MAPPING ERROR] | - | - | - | - | - | -
|  | UnitaryApplication |  | Property | from IFC documentation: The application of the unitary control element. | Label | Pset_UnitaryControlElementTypeIndicatorPanel.UnitaryApplication | - | - | - | - | - | -
|  |  | LIFTARRIVALGONG | Value | from IFC documentation:
|  |  | LIFTCARDIRECTIONLANTERN | Value | from IFC documentation:
|  |  | LIFTFIRESYSTEMSPORT | Value | from IFC documentation:
|  |  | LIFTHALLLANTERN | Value | from IFC documentation:
|  |  | LIFTPOSITIONINDICATOR | Value | from IFC documentation:
|  |  | LIFTVOICEANNOUNCER | Value | from IFC documentation:
|  |  | NOTKNOWN | Value | from IFC documentation:
|  |  | OTHER | Value | from IFC documentation:
|  |  | UNSET | Value | from IFC documentation:
| Qto_UnitaryControlElementBaseQuantities |  |  | Group | from IFC documentation: Total Gross Weight of the object without any add-on parts and not taking into account possible processing features (cut-out's, etc.) or openings and recesses. |  | Qto_UnitaryControlElementBaseQuantities | - | - | - | - | - | -
|  | GrossWeight |  | Property | from IFC documentation: Total Gross Weight of the object without any add-on parts and not taking into account possible processing features (cut-out's, etc.) or openings and recesses. | Label | Qto_UnitaryControlElementBaseQuantities.GrossWeight | - | - | - | - | - | -
Kombinert kontrollpanel |  |  |  | Object | Kombinasjon av minst to forhåndsdefinerte typer enhetskontroller. |  | IfcUnitaryControlElement.PredefinedType.COMBINED | (✓) | (✓) | (✓) | (✓) | (✓) | (✓)
| Attributter |  |  | Group |  |  |  | - | - | - | - | - | -
|  | Navn |  | Property |  | Label | ifcRoot.Name | - | - | - | - | - | -
|  | Beskrivelse |  | Property |  | Text | ifcRoot.Description | - | - | - | - | - | -
|  | Systemnavn |  | Property |  | Label | [Assignment To System].Systemnavn | - | - | - | - | - | -
|  | Elektrisk Krets |  | Property |  | Label | [Assignment To System].Elektrisk Krets | - | - | - | - | - | -
|  | GUID |  | Property |  | Label | IfcRoot.GlobalID | - | - | - | - | - | -
| NONS_Process |  |  | Group | Egenskaper for prosessinformasjon. Egenskapene legges på objektforekomster i elementer. |  |  | (✓) | (✓) | (✓) | (✓) | (✓) | (✓)
|  | Postnummer |  | Property | Postnummer i beskrivelsen. | Label | NONS_Process.BoqID | - | - | ✓ | - | ✓ | -
|  | Kontraktsnummer produksjon |  | Property | Kontrakt-/entreprisenummer på utførsel/bygging. Kommuniserer hvem som er ansvarlig for utførelsen. Hvis det benyttes underentrepriser på flere nivåer i utførelsen, skal prosjektet avgjøre om nummeret skal angis laveste eller høyeste nivå eller på alle nivåene. | Label | NONS_Process.ConstructionContract | - | - | ✓ | ✓ | ✓ | ✓
|  | Kontrollsone |  | Property | Beskriver det enkelte objekts tilhørighet til kontrollsoner. Kontrollsoner er ikke et soneobjekt, men det området i modellen som man velger å kontrollere. Hvis et objekt tilhører flere kontrollsoner (for eksempel ett dekke som skal inngå i kontroll av objekter i kontrollsonene både over og under dekket), angis alle disse i samme streng atskilt med semikolon («;»). | Label | NONS_Process.ControlVolume | - | - | - | - | - | -
|  | Kontraktsnummer prosjektering |  | Property | Kontrakt-/entreprisenummer på prosjektering. Kommuniserer hvem som er ansvarlig for prosjekteringen. | Label | NONS_Process.DesignContract | ✓ | ✓ | ✓ | - | ✓ | -
|  | Utendørs |  | Property | For å kunne skille ut tekniske installasjoner som ligger utenfor bygget, brukes en egendefinert egenskap med en av de tillatte verdiene, som er True eller False. Dette gjelder for komponenter og deler av systemer som ligger utenfor bygget, og som inngår i systemet der systemkomponenten og/eller størsteparten av systemet ligger inne i bygget. | Boolean | NONS_Process.IsOutside | - | - | ✓ | ✓ | ✓ | ✓
|  | Anskaffet |  | Property | Kommuniserer at produktet som objektet representerer er innkjøpt. Selv om objektet ikke er ferdig prosjektert skal geometri og egenskaper være representative for det innkjøpte produktet. Denne kan brukes som alternativ til kode under ConstructedStatus som angir om produktet som objektet representerer er innkjøpt. | Boolean | NONS_Process.IsProcured | - | - | - | - | ✓ | ✓
|  | Milepel |  | Property | Prosjektfase eller mellomliggende milepel. Beskriver hvilket leveransekrav som prosesstatusen gjelder i forhold til. | Label | NONS_Process.Milestone | - | - | - | - | - | -
|  | MMI |  | Property | Kommuniserer objektets modenhetsgrad i beslutnings- og kvalitetssikringsprosessen, uavhengig av fase. Denne egenskapen brukes som alternativ til DesignedStatus, ConstructedStatus og OperationalStatus. | Label | NONS_Process.ProcessStatus | ✓ | ✓ | ✓ | ✓ | ✓ | ✓
|  | Fase bygget |  | Property | Fase bygget iht. definert avtalt faseplan | Label | NONS_Process.PhaseBuilt | - | - | - | - | - | -
|  | Fase revet |  | Property | Fase revet iht. definert avtalt faseplan | Label | NONS_Process.PhaseDemolished | - | - | - | - | - | -
|  | Geometri for eksisterende situasjon |  | Property | Beskriver hva grunnlagsmodellen er basert på . Eksempler kan være eldre planprosess, banedata/kabelkart, FKB/SOSI, ortofoto og scann med lav kvalitet og scann med høy kvalitet. | Label | NONS_Process.GeometryDerivedFrom | - | - | - | - | - | -
|  | Beskrivelse av geometri for eksisterende situasjon |  | Property | Beskrivende tekst. For eksempel hvem som har utført innmålinger, dato mm. | Label | NONS_Process.GeometrySource | - | - | - | - | - | -
| NONS_Reference |  |  | Group |  |  |  | - | - | - | - | - | -
|  | TFM-ID |  | Property | Sammensatt TFM-ID (kodestreng) i byggeierens foretrukne format. | Label | NONS_Reference.RefString | - | - | - | - | - | -
|  | Plasserings-ID |  | Property | Plasserings-ID (tekst). (Primær)systemets plassering. Kan være en sammensetning av en eller flere plasseringer, som tomt, bygning, avsnitt og etasje, ut fra hva som er hensiktsmessig i et driftsperspektiv. | Label | NONS_Reference.RefPriSysLoc | - | - | - | - | - | -
|  | Systemforekomst-ID |  | Property | Systemforekomst-ID (tekst). Primærsystemets samlede identifikasjon, systemforekomstens kode. Systemet som komponenten er medlem av, og som oppfyller den primære funksjonen. | Label | NONS_Reference.RefPriSysOcc | - | - | - | - | - | -
|  | Systemkomponent - systemidentifikasjon |  | Property | Systemkomponent – systemidentifikasjon (tekst). Identifikasjon av den komponenten som starter systemet. Aggregering av systemkode og nummer. Tilsvarer et objekt i modelleringsprogrammer. | Label | NONS_Reference.RefPriSysComp | - | - | - | - | - | -
|  | Systemkode |  | Property | Systemkode (tekst). Systemkode eller klasse, tre sifre som definert i veiledningen til NS 3457-7. I andre byggverk kan tabeller i de ulike delene av ISO 81346 benyttes. Brukes i definisjonen av systemobjekt (IfcSystem) og alle komponenter som er del av et system. | Label | NONS_Reference.RefPriSysClass | - | - | - | - | - | -
|  | Nummer |  | Property | Nummer (tekst eller nummer). Nummer som definerer systemet. I definisjonen av systemobjekt (IfcSystem) og alle komponenter som er del av et system. | Label | NONS_Reference.RefPriSysNo1 | - | - | - | - | - | -
|  | Undernummer |  | Property | Undernummer (tekst eller nummer). Undernummer benyttes for å skille mellom flere (under)systemer som går ut fra samme systemkomponent. Er del av samme system. | Label | NONS_Reference.RefPriSysNo2 | - | - | - | - | - | -
|  | Komponenttype-ID |  | Property | Komponenttype-ID (tekst). Komponenttypens typeidentifikasjon. Settes sammen av komponentkode, nummer innenfor gruppen og eventuelt undernummer. | Label | NONS_Reference.RefCompType | - | - | - | - | - | -
|  | Komponentkode |  | Property | Komponentkode (tekst). Kode bestående av tre bokstaver i henhold til NS 3457-8 eller IEC 81346-2:2019, tabell 3. Dette er samme egenskap som for komponentforekomst. Alle komponenter skal ha komponentkode. | Label | NONS_Reference.RefCompClass | - | - | - | - | - | -
|  | (Komponenttype)nummer |  | Property | (Komponenttype)nummer (tekst eller nummer). Komponentens typenummer innenfor klassen/gruppen. | Label | NONS_Reference.RefCompTypeNo1 | - | - | - | - | - | -
|  | (Komponenttype)undernummer |  | Property | Eventuelt (komponenttype)undernummer (tekst eller nummer). Dette er en variant av komponenttypen. | Label | NONS_Reference.RefCompTypeNo2 | - | - | - | - | - | -
|  | Komponentforekomst-ID |  | Property | Komponentforekomst-ID (tekst). Komponentforekomstens samlede ID. | Label | NONS_Reference.RefCompOcc | - | - | - | - | - | -
|  | Komponentforekomstnummer |  | Property | Komponentforekomstnummer (tekst eller nummer). Et løpenummer (kan eventuelt overstyres). | Label | NONS_Reference.RefCompOccNo | - | - | - | - | - | -
|  | Kode fra NS 3420 |  | Property | Kode fra NS 3420. Brukes etter behov av de prosjekterende, eventuelt etter avtale med prosjekteier. | Label | NONS_Reference.RefClassNS3420 | - | - | - | - | - | -
|  | Kode fra NS 3451 |  | Property | Kode fra NS 3451. Brukes etter behov av de prosjekterende, eventuelt etter avtale med prosjekteier. | Label | NONS_Reference.RefClassNS3451 | - | - | - | - | - | -
|  | Dørnummer |  | Property | Spesielt dørnummer i henhold til prosjektets eller byggeierens system. | Label | NONS_Reference.RefDoorNo | - | - | - | - | - | -
|  | Identifikator for komponenttype |  | Property | Entydig identifikasjon (generert nummer i modelleringsprogram eller database) for å synkronisere komponenttype mellom informasjonsmodell og type i databaser. Det skal avtales om synkronisering skal utføres, og om denne egenskapen eller GUID eller RefCompType skal benyttes. | Label | NONS_Reference.RefCompTypeDbSync | - | - | - | - | - | -
|  | Identifikator for komponentforekomst |  | Property | Entydig identifikasjon (generert nummer i modelleringsprogram eller database) for å synkronisere komponentforekomst mellom informasjonsmodell og databaser. Det skal avtales om synkronisering skal utføres, og om denne egenskapen eller GUID eller RefCompOcc skal benyttes. | Label | NONS_Reference.RefCompOccDbSync | - | - | - | - | - | -
|  | Eiers overordnede ID |  | Property | Eiers overordnede ID – (toppnodeidentifikator). Den identifikasjon som er nødvendig for å identifisere objektet entydig i eiers samlede dataregister når eier har flere komplekser. Koder bør være definert av eier i eiers samlede dataregister. Eier bør ta stilling til om dette skal vises innenfor en prosjektdatabase eller digital modell, eller om det bare skal vises i det samlede registeret. | Label | NONS_Reference.RefComplex | - | - | - | - | - | -
|  | Er systemkomponent |  | Property | Er systemkomponent. Identifikator som forteller at denne komponentforekomsten er en systemkomponent som definerer / starter et system. Dette er første del av en kode for systemforekomst av systemet som denne komponenten definerer / starter. | Boolean | NONS_Reference.RefSysCompOcc | - | - | - | - | - | -
|  | Funksjonelt system |  | Property | Funksjonelt system. Det funksjonelle systemets samlede identifikasjon. Byggeier bør definere hvilke slike funksjonelle systemer som skal etableres. Dette bør sees i nær sammenheng med driften av byggverket og hvordan programvarer i driftsfasen er bygget opp. | Label | NONS_Reference.RefFuncSys | - | - | - | - | - | -
|  | Sekundærsystem |  | Property | Sekundærsystem. Sekundære systemers entydige identifikasjon. En fore­komsts sekundærsystem kan være andre forekomsters primærsystem. Dvs. at identi­fikasjon har samme oppbygning og innhold som primær­system. Byggeier bør avklare krav til koding av sekundærsystemer. Dette bør sees i sammenheng med driften av byggverket og hvordan programvarer i driftsfasen er bygget opp. | Label | NONS_Reference.RefSecSysOcc | - | - | - | - | - | -
|  | Komponentens tekniske plassering |  | Property | Komponentens tekniske plassering. Entydig identifikasjon av komponent(forekomsten) eller system(forekomsten) som komponenten er plassert i, dvs. komponentforekomst-ID eller systemforekomst-ID. | Label | NONS_Reference.RefCompLocTech | - | - | - | - | - | -
|  | Komponentens romlige plassering |  | Property | Komponentens romlige plassering. Romnummer. Det avtales i prosjektet hvilket romnummer som skal benyttes. | Label | NONS_Reference.RefCompLocRoom | - | - | - | - | - | -
|  | Bygg- eller byggverksnummer |  | Property | Bygg- eller byggverksnummer i henhold til definert nedbrytningsstruktur. (Vil for de fleste modelleringsprogrammer i praksis være knyttet til en modellfil.) Hentes fra relasjon eller intern egenskap i modelleringsprogrammet og er det samme som eksporteres til IfcBuilding. Hvis modelleringsprogrammet støtter «Composition type» i IFC, tilsvarer dette normalt «ELEMENT». | Label | NONS_Reference.RefCompLocBFac | - | - | - | - | - | -
|  | Horisontal nedbrytning |  | Property | Horisontal nedbrytning. Typisk fløy, seksjon eller avsnitt i henhold til definert nedbrytningsstruktur. Hvis modelleringsprogrammet støtter «Composition type» i IFC, tilsvarer dette ofte «PARTIAL». | Label | NONS_Reference.RefCompLocHor | - | - | - | - | - | -
|  | Vertikal nedbryting |  | Property | Vertikal nedbryting. Typisk etasje i bygning. Hvis modelleringsprogrammet støtter «Composition type» i IFC, tilsvarer dette normalt «PARTIAL». Hentes fra relasjon eller intern egenskap i modelleringsprogrammet og er det samme som eksporteres til IfcBuildingStorey. | Label | NONS_Reference.RefCompLocVer | - | - | - | - | - | -
|  | Komponenten betjener |  | Property | Komponenten betjener. Lokasjon (rom) som komponenten betjener. I bygninger benyttes romnummer. Det avtales hvilke komponenter i prosjektet som fylles ut, og hvilket romnummer eller annet lokasjonsbegrep som benyttes. | Label | NONS_Reference.RefCompLocServe | - | - | - | - | - | -
|  | Spesiell funksjonell rolle |  | Property | Spesiell funksjonell rolle. Lokal rolle eller oppgave innenfor ett system eller én sammensatt komponent. Benyttes i standardiserte skjemaer og beskrivelser og i komponentene for å knytte disse til rollen på skjemaet. Bruk vil normalt være opp til de prosjekterende og driftsorganisasjonen og avtales i prosjekt. Benyttes for å kunne hente ut spesialisert informasjon, for eksempel fra følere i en spesiell posisjon. | Label | NONS_Reference.RefCompRole | - | - | - | - | - | -
|  | Standardsystem eller systemtype |  | Property | Standardsystem eller systemtype. Kobling til det standardsystemet som det aktuelle systemet er en forekomst av (kopiert eller avledet fra), og hvilket standard systemskjema det er dokumentert i. Bruk vil normalt være opp til de prosjekterende og driftsorganisasjonen og avtales i prosjekt. | Label | NONS_Reference.RefSysType | - | - | - | - | - | -
|  | Standardkomponent |  | Property | Standardkomponent. Kobling til den standardkomponenten (standardprodukt) i byggherrens driftssystem som den aktuelle komponenten er kopiert eller avledet fra. Kun aktuelt der byggeier ønsker standardisert bruk av komponenter (og produkter) på tvers av prosjekter. | Label | NONS_Reference.RefCompStd | - | - | - | - | - | -
| NONS_ReqTriggers |  |  | Group | Kommuniserer at objektet skal tilkobles et annet fag. |  |  | - | - | - | - | - | -
|  | Har VVS-tilkobling |  | Property | Kommuniserer at objektet skal tilkobles rør (TRUE/FALSE). | Boolean | NONS_ReqTriggers.HasPlumbingConnection | - | - | - | - | - | -
|  | Har mekanisk tilkobling |  | Property | Kommuniserer at objektet skal tilkobles luftbehandling, kjøling og/eller oppvarming (TRUE/FALSE). | Boolean | NONS_ReqTriggers.HasMechanicalConnection | - | - | - | - | - | -
|  | Har byggekontrolltilkobling |  | Property | Kommuniserer at objektet skal tilkobles automasjon (TRUE/FALSE). | Boolean | NONS_ReqTriggers.HasBuildingControlConnection | - | - | - | - | - | -
|  | Har datatilkobling |  | Property | Kommuniserer at objektet skal tilkobles data (TRUE/FALSE). | Boolean | NONS_ReqTriggers.HasDataConnection | - | - | - | - | - | -
|  | Har elektrisk tilkobling |  | Property | Kommuniserer at objektet skal tilkobles strøm (TRUE/FALSE). | Boolean | NONS_ReqTriggers.HasElectricalConnection | - | - | - | - | - | -
|  | Har termiske krav |  | Property | Kommuniserer at rommet/sonen har krav til termiske egenskaper for (TRUE/ FALSE). | Boolean | NONS_ReqTriggers.HasThermalRequirements | - | - | - | - | - | -
| NONS_DataConnection |  |  | Group | Kommuniserer typen tilkobling. |  |  | - | - | - | - | - | -
|  | Datakommunikasjonstype |  | Property | Kommuniserer typen datatilkobling (kobber, fiber, trådløs). | Label | NONS_DataConnection.DataCommunicationType | - | - | - | - | - | -
| NONS_ElectricalConnection |  |  | Group | Kommuniserer typen strømtilkobling (kobber, fiber, trådløs). |  |  | - | - | - | - | - | -
|  | Elektrisk strøm |  | Property | Kommuniserer krav til effekt for strømtilkobling. Oppgis i kW. | Label | NONS_ElectricalConnection.ElectricalPower | - | - | - | - | - | -
|  | Elektrisk forsyningssystem |  | Property | Kommuniserer typen elektrisitetstilførsel, for eksempel normalkraft, reserve, avbruddsfri. | Label | NONS_ElectricalConnection.ElectricalSupplySystem | - | - | - | - | - | -
| NONS_Revision |  |  | Group | Egenskaper for revisjon |  |  | ✓ | ✓ | ✓ | ✓ | ✓ | ✓
|  | Revisjon Versjonsnummer |  | Property | Gjeldene versjon av elementet | Label | NONS_Process.VersionNumber | ✓ | ✓ | ✓ | ✓ | ✓ | ✓
|  | Beskrivelse av versjon |  | Property | Beskrivelse av endring på elementet i siste versjon. | Text | NONS_Process. VersionDescription | ✓ | ✓ | ✓ | ✓ | ✓ | ✓
|  | Versjonsdato |  | Property | Dato på gjeldende versjon | Time | NONS_Process.VersionDate | ✓ | ✓ | ✓ | ✓ | ✓ | ✓
| NOSSB_Revision |  |  | Group |  |  |  | ✓ | ✓ | ✓ | ✓ | ✓ | ✓
|  | Utført av |  | Property | Utført av | Label | NOSSB_Revision.DesignedBy | ✓ | ✓ | ✓ | ✓ | ✓ | ✓
|  | Kontrollert av |  | Property | Kontrollert av | Label | NOSSB_Revision.ControlledBy | ✓ | ✓ | ✓ | ✓ | ✓ | ✓
|  | Godkjent av |  | Property | Godkjent av | Label | NOSSB_Revision.ApprovedBy | ✓ | ✓ | ✓ | ✓ | ✓ | ✓
| NOSSB_Reference |  |  | Group |  |  |  | (✓) | (✓) | (✓) | - | (✓) | (✓)
|  | Prosesskode |  | Property | Prosesskode iht. Bane NORs eller Statens Vegvesens prosesskoder for arbeidsbeskrivelser og kostnader. | Label | NOSSB_Reference.RefClass | - | - | ✓ | - | ✓ | -
|  | Prosjektnedbrytning/områdekode |  | Property | Angir kode til styringsobjektet som objektet befinner seg i (PNS) | Label | NOSSB_Reference.RefPBS | ✓ | ✓ | ✓ | - | ✓ | ✓
|  | Objekt-ID |  | Property | Unik objekt-ID for objektet. Eksempel er Banedata-ID, NVDB kode eller tilsvarende. | Label | NOSSB_Reference.Objekt-ID | ✓ | ✓ | ✓ | - | ✓ | ✓
|  | Funksjonell Lokasjon |  | Property |  | Label | NOSSB_Reference.FunksjonellLokasjon | - | - | - | - | - | -
| NOSSB_ReqTriggers |  |  | Group | Communicates that the object must be co-designed by another discipline that adds some performance properties (e.g. acoustical or fire safety related) to the object |  |  | - | - | - | - | - | -
|  | Har akustiske krav |  | Property | Communicates the object has acoustical requirements. Activates checking of object according to NOSSB_Acoustic | Boolean | NOSSB_ReqTriggers.HasAcousticReq | - | - | - | - | - | -
|  | Har brannsikkerhetskrav |  | Property | Communicates the object has fire safety requirements. Activates checking of object according to NOSSB_Fire. Applies to elements. | Boolean | NOSSB_ReqTriggers.HasFireSafetyReq | - | - | - | - | - | -
|  | HasFireSafetySpaceReq |  | Property | Communicates the space object has fire safety requirements. Activates checking of object according to NOSSB_FireSpace. Applies to space objects. | Boolean | NOSSB_ReqTriggers.HasFireSafetySpaceReq | - | - | - | - | - | -
|  | HasFireSafetyZoneReq |  | Property | Communicates the space, spatial zone or zone object has fire safety requirements. Activates checking of object according to NOSSB_Firezone. Applies to space, spatial zone and zone objects. | Boolean | NOSSB_ReqTriggers.HasFireSafetyZoneReq | - | - | - | - | - | -
|  | Har miljøkrav |  | Property | Communicates the object has Environmental Documentation Requirements. Activates checking of object according to required RIM-properies. | Boolean | NOSSB_ReqTriggers.HasEnvironmentalReq | - | - | - | - | - | -
|  | Har sikkerhetskrav |  | Property | Security space/zone classification: A space/zone indicating that the space/zone has some kind of security requirements without further specifying them in the model (typically at an early project stage, when actual requirements are given in a separate report, as a preliminary notice for new use cases, to avoid disclosing actual requirements in the model, or to indicate a need for interdisciplinary coordination). | Boolean | NOSSB_ReqTriggers.HasSecurityReq | - | - | - | - | - | -
| Common Properties |  |  | Group |  |  |  | - | - | - | - | - | -
|  | IP_Code |  | Property | from IFC documentation: IP Code, the International Protection Marking, IEC 60529), classifies and rates the degree of protection provided against intrusion. | Label | Pset_UnitaryControlElementTypeCommon.IP_Code | - | - | - | - | - | -
|  | NominalPowerConsumption |  | Property | from IFC documentation: Nominal total power consumption. | Power | Pset_UnitaryControlElementTypeCommon.NominalPowerConsumption | - | - | - | - | - | -
|  | Status |  | Property | from IFC documentation: Status of the element, predominately used in renovation or retrofitting projects. The status can be assigned to as "New" - element designed as new addition, "Existing" - element exists and remains, "Demolish" - element existed but is to be demolished, "Temporary" - element will exists only temporary (like a temporary support structure). | Label | Pset_UnitaryControlElementTypeCommon.Status | - | - | - | - | - | -
| Pset_ElectricalDeviceCommon |  |  | Group | from IFC documentation: IK Code according to IEC 62262 (2002) is a numeric classification for the degree of protection provided by enclosures for electrical equipment against external mechanical impacts.NOTE In earlier labeling, the third numeral (1..) had been occasionally added to the closely related IP Code on ingress protection, to indicate the level of impact protection. |  | Pset_ElectricalDeviceCommon | - | - | - | - | - | -
|  | ConductorFunction |  | Property | from IFC documentation: Indicates function of the conductors to which the load is connected. Where L1, L2 and L3 represent the phase lines according to IEC 60446 notation (sometimes phase lines may be referenced by color [Red, Blue, Yellow] or by number [1, 2, 3] etc). Protective Earth is sometimes also known as CPC or common protective conductor. Note that for an electrical device, a set of line conductor functions may be applied. | Label | Pset_ElectricalDeviceCommon.ConductorFunction | - | - | - | - | - | -
|  |  | NEUTRAL | Value | from IFC documentation:
|  |  | NOTKNOWN | Value | from IFC documentation:
|  |  | OTHER | Value | from IFC documentation:
|  |  | PHASE_L1 | Value | from IFC documentation:
|  |  | PHASE_L2 | Value | from IFC documentation:
|  |  | PHASE_L3 | Value | from IFC documentation:
|  |  | PROTECTIVEEARTH | Value | from IFC documentation:
|  |  | PROTECTIVEEARTHNEUTRAL | Value | from IFC documentation:
|  |  | UNSET | Value | from IFC documentation:
|  | EarthingStyle |  | Property | from IFC documentation: Indicates the earthing style of the electric device. | Label | Pset_ElectricalDeviceCommon.EarthingStyle | - | - | - | - | - | -
|  | HasProtectiveEarth |  | Property | from IFC documentation: Indicates whether the object has a protective earth connection (=TRUE) or not (= FALSE). | Boolean | Pset_ElectricalDeviceCommon.HasProtectiveEarth | - | - | - | - | - | -
|  | HeatDissipation |  | Property | from IFC documentation: Indicates the heat dissipation of the electric device measured in power. | Power | Pset_ElectricalDeviceCommon.HeatDissipation | - | - | - | - | - | -
|  | IK_Code |  | Property | from IFC documentation: IK Code according to IEC 62262 (2002) is a numeric classification for the degree of protection provided by enclosures for electrical equipment against external mechanical impacts.NOTE In earlier labeling, the third numeral (1..) had been occasionally added to the closely related IP Code on ingress protection, to indicate the level of impact protection. | Label | Pset_ElectricalDeviceCommon.IK_Code | - | - | - | - | - | -
|  | InsulationStandardClass |  | Property | from IFC documentation: Insulation standard classes provides basic protection information against electric shock. Defines levels of insulation required in terms of constructional requirements (creepage and clearance distances) and electrical requirements (compliance with electric strength tests). Basic insulation is considered to be shorted under single fault conditions. The actual values required depend on the working voltage to which the insulation is subjected, as well as other factors. Also indicates whether the electrical device has a protective earth connection. | Label | Pset_ElectricalDeviceCommon.InsulationStandardClass | - | - | - | - | - | -
|  |  | CLASS0APPLIANCE | Value | from IFC documentation:
|  |  | CLASS0IAPPLIANCE | Value | from IFC documentation:
|  |  | CLASSIAPPLIANCE | Value | from IFC documentation:
|  |  | CLASSIIAPPLIANCE | Value | from IFC documentation:
|  |  | CLASSIIIAPPLIANCE | Value | from IFC documentation:
|  |  | NOTKNOWN | Value | from IFC documentation:
|  |  | OTHER | Value | from IFC documentation:
|  |  | UNSET | Value | from IFC documentation:
|  | NominalFrequencyRange |  | Property | from IFC documentation: The upper and lower limits of frequency for which the operation of the device is certified. | Label | Pset_ElectricalDeviceCommon.NominalFrequencyRange | - | - | - | - | - | -
|  | NumberOfPoles |  | Property | from IFC documentation: Number of poles that the object would affect. | Count | Pset_ElectricalDeviceCommon.NumberOfPoles | - | - | - | - | - | -
|  | NumberOfPowerSupplyPorts |  | Property | from IFC documentation: Indicates the number of power supply ports of the electric device. | Label | Pset_ElectricalDeviceCommon.NumberOfPowerSupplyPorts | - | - | - | - | - | -
|  | Power |  | Property | from IFC documentation: The actual power and operable range. | Label | Pset_ElectricalDeviceCommon.Power | - | - | - | - | - | -
|  | PowerFactor |  | Property | from IFC documentation: Power factor; usually as ratio. | Ratio (normalised, 0-1) | Pset_ElectricalDeviceCommon.PowerFactor | - | - | - | - | - | -
|  | RatedCurrent |  | Property | from IFC documentation: The current that a device is designed to handle. | Label | Pset_ElectricalDeviceCommon.RatedCurrent | - | - | - | - | - | -
|  | RatedVoltage |  | Property | from IFC documentation: The range of allowed voltage that a device is certified to handle. The upper bound of this value is the maximum. | Label | Pset_ElectricalDeviceCommon.RatedVoltage | - | - | - | - | - | -
| Pset_InstallationOccurrence |  |  | Group | from IFC documentation: Date on which the element is installed. |  | Pset_InstallationOccurrence | - | - | - | - | - | -
|  | AcceptanceDate |  | Property | from IFC documentation: Date on which the element is accepted by the manager or administrator. | Label | Pset_InstallationOccurrence.AcceptanceDate | - | - | - | - | - | -
|  | InstallationDate |  | Property | from IFC documentation: Date on which the element is installed. | Label | Pset_InstallationOccurrence.InstallationDate | - | - | - | - | - | -
|  | PutIntoOperationDate |  | Property | from IFC documentation: Date on which the element is put into operation. | Label | Pset_InstallationOccurrence.PutIntoOperationDate | - | - | - | - | - | -
| Pset_ManufacturerOccurrence |  |  | Group | from IFC documentation: The date that the manufactured item was purchased. |  | Pset_ManufacturerOccurrence | - | - | - | - | - | -
|  | AcquisitionDate |  | Property | from IFC documentation: The date that the manufactured item was purchased. | Label | Pset_ManufacturerOccurrence.AcquisitionDate | - | - | - | - | - | -
|  | AssemblyPlace |  | Property | from IFC documentation: Enumeration defining where the assembly is intended to take place, either in a factory, other offsite location or on the building site. | Label | Pset_ManufacturerOccurrence.AssemblyPlace | - | - | - | - | - | -
|  |  | FACTORY | Value | from IFC documentation:
|  |  | NOTKNOWN | Value | from IFC documentation:
|  |  | OFFSITE | Value | from IFC documentation:
|  |  | OTHER | Value | from IFC documentation:
|  |  | SITE | Value | from IFC documentation:
|  |  | UNSET | Value | from IFC documentation:
|  | BarCode |  | Property | from IFC documentation: The identity of the bar code given to an occurrence of the product. | Identifier | Pset_ManufacturerOccurrence.BarCode | - | - | - | - | - | -
|  | BatchReference |  | Property | from IFC documentation: The identity of the batch reference from which an occurrence of a product is taken. | Identifier | Pset_ManufacturerOccurrence.BatchReference | - | - | - | - | - | -
|  | ManufacturingDate |  | Property | from IFC documentation: Date on which the element was manufactured. | Label | Pset_ManufacturerOccurrence.ManufacturingDate | - | - | - | - | - | -
|  | SerialNumber |  | Property | from IFC documentation: The manufacturer's serial number assigned to an occurrence of a product. | Identifier | Pset_ManufacturerOccurrence.SerialNumber | - | - | - | - | - | -
| Pset_ManufacturerTypeInformation |  |  | Group | from IFC documentation: Enumeration defining where the assembly is intended to take place, either in a factory, other offsite location or on the building site. |  | Pset_ManufacturerTypeInformation | - | - | - | - | - | -
|  | ArticleNumber |  | Property | from IFC documentation: Article number or reference that is be applied to a configured product according to a standard scheme for article number definition as defined by the manufacturer. It is often used as the purchasing number. | Identifier | Pset_ManufacturerTypeInformation.ArticleNumber | - | - | - | - | - | -
|  | AssemblyPlace |  | Property | from IFC documentation: Enumeration defining where the assembly is intended to take place, either in a factory, other offsite location or on the building site. | Label | Pset_ManufacturerTypeInformation.AssemblyPlace | - | - | - | - | - | -
|  |  | FACTORY | Value | from IFC documentation:
|  |  | NOTKNOWN | Value | from IFC documentation:
|  |  | OFFSITE | Value | from IFC documentation:
|  |  | OTHER | Value | from IFC documentation:
|  |  | SITE | Value | from IFC documentation:
|  |  | UNSET | Value | from IFC documentation:
|  | GlobalTradeItemNumber |  | Property | from IFC documentation: The Global Trade Item Number (GTIN) is an identifier for trade items developed by GS1 (www.gs1.org). | Identifier | Pset_ManufacturerTypeInformation.GlobalTradeItemNumber | - | - | - | - | - | -
|  | Manufacturer |  | Property | from IFC documentation: The organization that manufactured and/or assembled the item. | Label | Pset_ManufacturerTypeInformation.Manufacturer | - | - | - | - | - | -
|  | ModelLabel |  | Property | from IFC documentation: The descriptive model name of the product model (or product line) as assigned by the manufacturer of the manufactured item. | Label | Pset_ManufacturerTypeInformation.ModelLabel | - | - | - | - | - | -
|  | ModelReference |  | Property | from IFC documentation: The model number or designator of the product model (or product line) as assigned by the manufacturer of the manufactured item. | Label | Pset_ManufacturerTypeInformation.ModelReference | - | - | - | - | - | -
|  | OperationalDocument |  | Property | from IFC documentation: Manufacturer's operational document | Label | Pset_ManufacturerTypeInformation.OperationalDocument | - | - | - | - | - | -
|  | PerformanceCertificate |  | Property | from IFC documentation: Manufacturer's performance certificate | Label | Pset_ManufacturerTypeInformation.PerformanceCertificate | - | - | - | - | - | -
|  | ProductionYear |  | Property | from IFC documentation: The year of production of the manufactured item. | Label | Pset_ManufacturerTypeInformation.ProductionYear | - | - | - | - | - | -
|  | SafetyDocument |  | Property | from IFC documentation: Manufacturer's safety document | Label | Pset_ManufacturerTypeInformation.SafetyDocument | - | - | - | - | - | -
| Pset_UnitaryControlElementTypeCommon |  |  | Group | from IFC documentation: Table mapping operation mode identifiers to descriptive labels, which may be used for interpreting Pset_UnitaryControlElementPHistory.Mode. |  | Pset_UnitaryControlElementTypeCommon | - | - | - | - | - | -
|  | OperationMode |  | Property | from IFC documentation: Table mapping operation mode identifiers to descriptive labels, which may be used for interpreting Pset_UnitaryControlElementPHistory.Mode. | Label | Pset_UnitaryControlElementTypeCommon.OperationMode | - | - | - | - | - | -
| Qto_UnitaryControlElementBaseQuantities |  |  | Group | from IFC documentation: Total Gross Weight of the object without any add-on parts and not taking into account possible processing features (cut-out's, etc.) or openings and recesses. |  | Qto_UnitaryControlElementBaseQuantities | - | - | - | - | - | -
|  | GrossWeight |  | Property | from IFC documentation: Total Gross Weight of the object without any add-on parts and not taking into account possible processing features (cut-out's, etc.) or openings and recesses. | Label | Qto_UnitaryControlElementBaseQuantities.GrossWeight | - | - | - | - | - | -
Kontrollpanel |  |  |  | Object | Et kontrollpanel er en enhet som kontrollerer eller overvåker driften av en tomt, byggverk eller fasilitet. |  | IfcUnitaryControlElement.PredefinedType.CONTROLPANEL | (✓) | (✓) | (✓) | (✓) | (✓) | (✓)
| Attributter |  |  | Group |  |  |  | - | - | - | - | - | -
|  | Navn |  | Property |  | Label | ifcRoot.Name | - | - | - | - | - | -
|  | Beskrivelse |  | Property |  | Text | ifcRoot.Description | - | - | - | - | - | -
|  | Systemnavn |  | Property |  | Label | [Assignment To System].Systemnavn | - | - | - | - | - | -
|  | Elektrisk Krets |  | Property |  | Label | [Assignment To System].Elektrisk Krets | - | - | - | - | - | -
|  | GUID |  | Property |  | Label | IfcRoot.GlobalID | - | - | - | - | - | -
| NONS_Process |  |  | Group | Egenskaper for prosessinformasjon. Egenskapene legges på objektforekomster i elementer. |  |  | (✓) | (✓) | (✓) | (✓) | (✓) | (✓)
|  | Postnummer |  | Property | Postnummer i beskrivelsen. | Label | NONS_Process.BoqID | - | - | ✓ | - | ✓ | -
|  | Kontraktsnummer produksjon |  | Property | Kontrakt-/entreprisenummer på utførsel/bygging. Kommuniserer hvem som er ansvarlig for utførelsen. Hvis det benyttes underentrepriser på flere nivåer i utførelsen, skal prosjektet avgjøre om nummeret skal angis laveste eller høyeste nivå eller på alle nivåene. | Label | NONS_Process.ConstructionContract | - | - | ✓ | ✓ | ✓ | ✓
|  | Kontrollsone |  | Property | Beskriver det enkelte objekts tilhørighet til kontrollsoner. Kontrollsoner er ikke et soneobjekt, men det området i modellen som man velger å kontrollere. Hvis et objekt tilhører flere kontrollsoner (for eksempel ett dekke som skal inngå i kontroll av objekter i kontrollsonene både over og under dekket), angis alle disse i samme streng atskilt med semikolon («;»). | Label | NONS_Process.ControlVolume | - | - | - | - | - | -
|  | Kontraktsnummer prosjektering |  | Property | Kontrakt-/entreprisenummer på prosjektering. Kommuniserer hvem som er ansvarlig for prosjekteringen. | Label | NONS_Process.DesignContract | ✓ | ✓ | ✓ | - | ✓ | -
|  | Utendørs |  | Property | For å kunne skille ut tekniske installasjoner som ligger utenfor bygget, brukes en egendefinert egenskap med en av de tillatte verdiene, som er True eller False. Dette gjelder for komponenter og deler av systemer som ligger utenfor bygget, og som inngår i systemet der systemkomponenten og/eller størsteparten av systemet ligger inne i bygget. | Boolean | NONS_Process.IsOutside | - | - | ✓ | ✓ | ✓ | ✓
|  | Anskaffet |  | Property | Kommuniserer at produktet som objektet representerer er innkjøpt. Selv om objektet ikke er ferdig prosjektert skal geometri og egenskaper være representative for det innkjøpte produktet. Denne kan brukes som alternativ til kode under ConstructedStatus som angir om produktet som objektet representerer er innkjøpt. | Boolean | NONS_Process.IsProcured | - | - | - | - | ✓ | ✓
|  | Milepel |  | Property | Prosjektfase eller mellomliggende milepel. Beskriver hvilket leveransekrav som prosesstatusen gjelder i forhold til. | Label | NONS_Process.Milestone | - | - | - | - | - | -
|  | MMI |  | Property | Kommuniserer objektets modenhetsgrad i beslutnings- og kvalitetssikringsprosessen, uavhengig av fase. Denne egenskapen brukes som alternativ til DesignedStatus, ConstructedStatus og OperationalStatus. | Label | NONS_Process.ProcessStatus | ✓ | ✓ | ✓ | ✓ | ✓ | ✓
|  | Fase bygget |  | Property | Fase bygget iht. definert avtalt faseplan | Label | NONS_Process.PhaseBuilt | - | - | - | - | - | -
|  | Fase revet |  | Property | Fase revet iht. definert avtalt faseplan | Label | NONS_Process.PhaseDemolished | - | - | - | - | - | -
|  | Geometri for eksisterende situasjon |  | Property | Beskriver hva grunnlagsmodellen er basert på . Eksempler kan være eldre planprosess, banedata/kabelkart, FKB/SOSI, ortofoto og scann med lav kvalitet og scann med høy kvalitet. | Label | NONS_Process.GeometryDerivedFrom | - | - | - | - | - | -
|  | Beskrivelse av geometri for eksisterende situasjon |  | Property | Beskrivende tekst. For eksempel hvem som har utført innmålinger, dato mm. | Label | NONS_Process.GeometrySource | - | - | - | - | - | -
| NONS_Reference |  |  | Group |  |  |  | - | - | - | - | - | -
|  | TFM-ID |  | Property | Sammensatt TFM-ID (kodestreng) i byggeierens foretrukne format. | Label | NONS_Reference.RefString | - | - | - | - | - | -
|  | Plasserings-ID |  | Property | Plasserings-ID (tekst). (Primær)systemets plassering. Kan være en sammensetning av en eller flere plasseringer, som tomt, bygning, avsnitt og etasje, ut fra hva som er hensiktsmessig i et driftsperspektiv. | Label | NONS_Reference.RefPriSysLoc | - | - | - | - | - | -
|  | Systemforekomst-ID |  | Property | Systemforekomst-ID (tekst). Primærsystemets samlede identifikasjon, systemforekomstens kode. Systemet som komponenten er medlem av, og som oppfyller den primære funksjonen. | Label | NONS_Reference.RefPriSysOcc | - | - | - | - | - | -
|  | Systemkomponent - systemidentifikasjon |  | Property | Systemkomponent – systemidentifikasjon (tekst). Identifikasjon av den komponenten som starter systemet. Aggregering av systemkode og nummer. Tilsvarer et objekt i modelleringsprogrammer. | Label | NONS_Reference.RefPriSysComp | - | - | - | - | - | -
|  | Systemkode |  | Property | Systemkode (tekst). Systemkode eller klasse, tre sifre som definert i veiledningen til NS 3457-7. I andre byggverk kan tabeller i de ulike delene av ISO 81346 benyttes. Brukes i definisjonen av systemobjekt (IfcSystem) og alle komponenter som er del av et system. | Label | NONS_Reference.RefPriSysClass | - | - | - | - | - | -
|  | Nummer |  | Property | Nummer (tekst eller nummer). Nummer som definerer systemet. I definisjonen av systemobjekt (IfcSystem) og alle komponenter som er del av et system. | Label | NONS_Reference.RefPriSysNo1 | - | - | - | - | - | -
|  | Undernummer |  | Property | Undernummer (tekst eller nummer). Undernummer benyttes for å skille mellom flere (under)systemer som går ut fra samme systemkomponent. Er del av samme system. | Label | NONS_Reference.RefPriSysNo2 | - | - | - | - | - | -
|  | Komponenttype-ID |  | Property | Komponenttype-ID (tekst). Komponenttypens typeidentifikasjon. Settes sammen av komponentkode, nummer innenfor gruppen og eventuelt undernummer. | Label | NONS_Reference.RefCompType | - | - | - | - | - | -
|  | Komponentkode |  | Property | Komponentkode (tekst). Kode bestående av tre bokstaver i henhold til NS 3457-8 eller IEC 81346-2:2019, tabell 3. Dette er samme egenskap som for komponentforekomst. Alle komponenter skal ha komponentkode. | Label | NONS_Reference.RefCompClass | - | - | - | - | - | -
|  | (Komponenttype)nummer |  | Property | (Komponenttype)nummer (tekst eller nummer). Komponentens typenummer innenfor klassen/gruppen. | Label | NONS_Reference.RefCompTypeNo1 | - | - | - | - | - | -
|  | (Komponenttype)undernummer |  | Property | Eventuelt (komponenttype)undernummer (tekst eller nummer). Dette er en variant av komponenttypen. | Label | NONS_Reference.RefCompTypeNo2 | - | - | - | - | - | -
|  | Komponentforekomst-ID |  | Property | Komponentforekomst-ID (tekst). Komponentforekomstens samlede ID. | Label | NONS_Reference.RefCompOcc | - | - | - | - | - | -
|  | Komponentforekomstnummer |  | Property | Komponentforekomstnummer (tekst eller nummer). Et løpenummer (kan eventuelt overstyres). | Label | NONS_Reference.RefCompOccNo | - | - | - | - | - | -
|  | Kode fra NS 3420 |  | Property | Kode fra NS 3420. Brukes etter behov av de prosjekterende, eventuelt etter avtale med prosjekteier. | Label | NONS_Reference.RefClassNS3420 | - | - | - | - | - | -
|  | Kode fra NS 3451 |  | Property | Kode fra NS 3451. Brukes etter behov av de prosjekterende, eventuelt etter avtale med prosjekteier. | Label | NONS_Reference.RefClassNS3451 | - | - | - | - | - | -
|  | Dørnummer |  | Property | Spesielt dørnummer i henhold til prosjektets eller byggeierens system. | Label | NONS_Reference.RefDoorNo | - | - | - | - | - | -
|  | Identifikator for komponenttype |  | Property | Entydig identifikasjon (generert nummer i modelleringsprogram eller database) for å synkronisere komponenttype mellom informasjonsmodell og type i databaser. Det skal avtales om synkronisering skal utføres, og om denne egenskapen eller GUID eller RefCompType skal benyttes. | Label | NONS_Reference.RefCompTypeDbSync | - | - | - | - | - | -
|  | Identifikator for komponentforekomst |  | Property | Entydig identifikasjon (generert nummer i modelleringsprogram eller database) for å synkronisere komponentforekomst mellom informasjonsmodell og databaser. Det skal avtales om synkronisering skal utføres, og om denne egenskapen eller GUID eller RefCompOcc skal benyttes. | Label | NONS_Reference.RefCompOccDbSync | - | - | - | - | - | -
|  | Eiers overordnede ID |  | Property | Eiers overordnede ID – (toppnodeidentifikator). Den identifikasjon som er nødvendig for å identifisere objektet entydig i eiers samlede dataregister når eier har flere komplekser. Koder bør være definert av eier i eiers samlede dataregister. Eier bør ta stilling til om dette skal vises innenfor en prosjektdatabase eller digital modell, eller om det bare skal vises i det samlede registeret. | Label | NONS_Reference.RefComplex | - | - | - | - | - | -
|  | Er systemkomponent |  | Property | Er systemkomponent. Identifikator som forteller at denne komponentforekomsten er en systemkomponent som definerer / starter et system. Dette er første del av en kode for systemforekomst av systemet som denne komponenten definerer / starter. | Boolean | NONS_Reference.RefSysCompOcc | - | - | - | - | - | -
|  | Funksjonelt system |  | Property | Funksjonelt system. Det funksjonelle systemets samlede identifikasjon. Byggeier bør definere hvilke slike funksjonelle systemer som skal etableres. Dette bør sees i nær sammenheng med driften av byggverket og hvordan programvarer i driftsfasen er bygget opp. | Label | NONS_Reference.RefFuncSys | - | - | - | - | - | -
|  | Sekundærsystem |  | Property | Sekundærsystem. Sekundære systemers entydige identifikasjon. En fore­komsts sekundærsystem kan være andre forekomsters primærsystem. Dvs. at identi­fikasjon har samme oppbygning og innhold som primær­system. Byggeier bør avklare krav til koding av sekundærsystemer. Dette bør sees i sammenheng med driften av byggverket og hvordan programvarer i driftsfasen er bygget opp. | Label | NONS_Reference.RefSecSysOcc | - | - | - | - | - | -
|  | Komponentens tekniske plassering |  | Property | Komponentens tekniske plassering. Entydig identifikasjon av komponent(forekomsten) eller system(forekomsten) som komponenten er plassert i, dvs. komponentforekomst-ID eller systemforekomst-ID. | Label | NONS_Reference.RefCompLocTech | - | - | - | - | - | -
|  | Komponentens romlige plassering |  | Property | Komponentens romlige plassering. Romnummer. Det avtales i prosjektet hvilket romnummer som skal benyttes. | Label | NONS_Reference.RefCompLocRoom | - | - | - | - | - | -
|  | Bygg- eller byggverksnummer |  | Property | Bygg- eller byggverksnummer i henhold til definert nedbrytningsstruktur. (Vil for de fleste modelleringsprogrammer i praksis være knyttet til en modellfil.) Hentes fra relasjon eller intern egenskap i modelleringsprogrammet og er det samme som eksporteres til IfcBuilding. Hvis modelleringsprogrammet støtter «Composition type» i IFC, tilsvarer dette normalt «ELEMENT». | Label | NONS_Reference.RefCompLocBFac | - | - | - | - | - | -
|  | Horisontal nedbrytning |  | Property | Horisontal nedbrytning. Typisk fløy, seksjon eller avsnitt i henhold til definert nedbrytningsstruktur. Hvis modelleringsprogrammet støtter «Composition type» i IFC, tilsvarer dette ofte «PARTIAL». | Label | NONS_Reference.RefCompLocHor | - | - | - | - | - | -
|  | Vertikal nedbryting |  | Property | Vertikal nedbryting. Typisk etasje i bygning. Hvis modelleringsprogrammet støtter «Composition type» i IFC, tilsvarer dette normalt «PARTIAL». Hentes fra relasjon eller intern egenskap i modelleringsprogrammet og er det samme som eksporteres til IfcBuildingStorey. | Label | NONS_Reference.RefCompLocVer | - | - | - | - | - | -
|  | Komponenten betjener |  | Property | Komponenten betjener. Lokasjon (rom) som komponenten betjener. I bygninger benyttes romnummer. Det avtales hvilke komponenter i prosjektet som fylles ut, og hvilket romnummer eller annet lokasjonsbegrep som benyttes. | Label | NONS_Reference.RefCompLocServe | - | - | - | - | - | -
|  | Spesiell funksjonell rolle |  | Property | Spesiell funksjonell rolle. Lokal rolle eller oppgave innenfor ett system eller én sammensatt komponent. Benyttes i standardiserte skjemaer og beskrivelser og i komponentene for å knytte disse til rollen på skjemaet. Bruk vil normalt være opp til de prosjekterende og driftsorganisasjonen og avtales i prosjekt. Benyttes for å kunne hente ut spesialisert informasjon, for eksempel fra følere i en spesiell posisjon. | Label | NONS_Reference.RefCompRole | - | - | - | - | - | -
|  | Standardsystem eller systemtype |  | Property | Standardsystem eller systemtype. Kobling til det standardsystemet som det aktuelle systemet er en forekomst av (kopiert eller avledet fra), og hvilket standard systemskjema det er dokumentert i. Bruk vil normalt være opp til de prosjekterende og driftsorganisasjonen og avtales i prosjekt. | Label | NONS_Reference.RefSysType | - | - | - | - | - | -
|  | Standardkomponent |  | Property | Standardkomponent. Kobling til den standardkomponenten (standardprodukt) i byggherrens driftssystem som den aktuelle komponenten er kopiert eller avledet fra. Kun aktuelt der byggeier ønsker standardisert bruk av komponenter (og produkter) på tvers av prosjekter. | Label | NONS_Reference.RefCompStd | - | - | - | - | - | -
| NONS_ReqTriggers |  |  | Group | Kommuniserer at objektet skal tilkobles et annet fag. |  |  | - | - | - | - | - | -
|  | Har VVS-tilkobling |  | Property | Kommuniserer at objektet skal tilkobles rør (TRUE/FALSE). | Boolean | NONS_ReqTriggers.HasPlumbingConnection | - | - | - | - | - | -
|  | Har mekanisk tilkobling |  | Property | Kommuniserer at objektet skal tilkobles luftbehandling, kjøling og/eller oppvarming (TRUE/FALSE). | Boolean | NONS_ReqTriggers.HasMechanicalConnection | - | - | - | - | - | -
|  | Har byggekontrolltilkobling |  | Property | Kommuniserer at objektet skal tilkobles automasjon (TRUE/FALSE). | Boolean | NONS_ReqTriggers.HasBuildingControlConnection | - | - | - | - | - | -
|  | Har datatilkobling |  | Property | Kommuniserer at objektet skal tilkobles data (TRUE/FALSE). | Boolean | NONS_ReqTriggers.HasDataConnection | - | - | - | - | - | -
|  | Har elektrisk tilkobling |  | Property | Kommuniserer at objektet skal tilkobles strøm (TRUE/FALSE). | Boolean | NONS_ReqTriggers.HasElectricalConnection | - | - | - | - | - | -
|  | Har termiske krav |  | Property | Kommuniserer at rommet/sonen har krav til termiske egenskaper for (TRUE/ FALSE). | Boolean | NONS_ReqTriggers.HasThermalRequirements | - | - | - | - | - | -
| NONS_DataConnection |  |  | Group | Kommuniserer typen tilkobling. |  |  | - | - | - | - | - | -
|  | Datakommunikasjonstype |  | Property | Kommuniserer typen datatilkobling (kobber, fiber, trådløs). | Label | NONS_DataConnection.DataCommunicationType | - | - | - | - | - | -
| NONS_ElectricalConnection |  |  | Group | Kommuniserer typen strømtilkobling (kobber, fiber, trådløs). |  |  | - | - | - | - | - | -
|  | Elektrisk strøm |  | Property | Kommuniserer krav til effekt for strømtilkobling. Oppgis i kW. | Label | NONS_ElectricalConnection.ElectricalPower | - | - | - | - | - | -
|  | Elektrisk forsyningssystem |  | Property | Kommuniserer typen elektrisitetstilførsel, for eksempel normalkraft, reserve, avbruddsfri. | Label | NONS_ElectricalConnection.ElectricalSupplySystem | - | - | - | - | - | -
| NONS_Revision |  |  | Group | Egenskaper for revisjon |  |  | ✓ | ✓ | ✓ | ✓ | ✓ | ✓
|  | Revisjon Versjonsnummer |  | Property | Gjeldene versjon av elementet | Label | NONS_Process.VersionNumber | ✓ | ✓ | ✓ | ✓ | ✓ | ✓
|  | Beskrivelse av versjon |  | Property | Beskrivelse av endring på elementet i siste versjon. | Text | NONS_Process. VersionDescription | ✓ | ✓ | ✓ | ✓ | ✓ | ✓
|  | Versjonsdato |  | Property | Dato på gjeldende versjon | Time | NONS_Process.VersionDate | ✓ | ✓ | ✓ | ✓ | ✓ | ✓
| NOSSB_Revision |  |  | Group |  |  |  | ✓ | ✓ | ✓ | ✓ | ✓ | ✓
|  | Utført av |  | Property | Utført av | Label | NOSSB_Revision.DesignedBy | ✓ | ✓ | ✓ | ✓ | ✓ | ✓
|  | Kontrollert av |  | Property | Kontrollert av | Label | NOSSB_Revision.ControlledBy | ✓ | ✓ | ✓ | ✓ | ✓ | ✓
|  | Godkjent av |  | Property | Godkjent av | Label | NOSSB_Revision.ApprovedBy | ✓ | ✓ | ✓ | ✓ | ✓ | ✓
| NOSSB_Reference |  |  | Group |  |  |  | (✓) | (✓) | (✓) | - | (✓) | (✓)
|  | Prosesskode |  | Property | Prosesskode iht. Bane NORs eller Statens Vegvesens prosesskoder for arbeidsbeskrivelser og kostnader. | Label | NOSSB_Reference.RefClass | - | - | ✓ | - | ✓ | -
|  | Prosjektnedbrytning/områdekode |  | Property | Angir kode til styringsobjektet som objektet befinner seg i (PNS) | Label | NOSSB_Reference.RefPBS | ✓ | ✓ | ✓ | - | ✓ | ✓
|  | Objekt-ID |  | Property | Unik objekt-ID for objektet. Eksempel er Banedata-ID, NVDB kode eller tilsvarende. | Label | NOSSB_Reference.Objekt-ID | ✓ | ✓ | ✓ | - | ✓ | ✓
|  | Funksjonell Lokasjon |  | Property |  | Label | NOSSB_Reference.FunksjonellLokasjon | - | - | - | - | - | -
| NOSSB_ReqTriggers |  |  | Group | Communicates that the object must be co-designed by another discipline that adds some performance properties (e.g. acoustical or fire safety related) to the object |  |  | - | - | - | - | - | -
|  | Har akustiske krav |  | Property | Communicates the object has acoustical requirements. Activates checking of object according to NOSSB_Acoustic | Boolean | NOSSB_ReqTriggers.HasAcousticReq | - | - | - | - | - | -
|  | Har brannsikkerhetskrav |  | Property | Communicates the object has fire safety requirements. Activates checking of object according to NOSSB_Fire. Applies to elements. | Boolean | NOSSB_ReqTriggers.HasFireSafetyReq | - | - | - | - | - | -
|  | HasFireSafetySpaceReq |  | Property | Communicates the space object has fire safety requirements. Activates checking of object according to NOSSB_FireSpace. Applies to space objects. | Boolean | NOSSB_ReqTriggers.HasFireSafetySpaceReq | - | - | - | - | - | -
|  | HasFireSafetyZoneReq |  | Property | Communicates the space, spatial zone or zone object has fire safety requirements. Activates checking of object according to NOSSB_Firezone. Applies to space, spatial zone and zone objects. | Boolean | NOSSB_ReqTriggers.HasFireSafetyZoneReq | - | - | - | - | - | -
|  | Har miljøkrav |  | Property | Communicates the object has Environmental Documentation Requirements. Activates checking of object according to required RIM-properies. | Boolean | NOSSB_ReqTriggers.HasEnvironmentalReq | - | - | - | - | - | -
|  | Har sikkerhetskrav |  | Property | Security space/zone classification: A space/zone indicating that the space/zone has some kind of security requirements without further specifying them in the model (typically at an early project stage, when actual requirements are given in a separate report, as a preliminary notice for new use cases, to avoid disclosing actual requirements in the model, or to indicate a need for interdisciplinary coordination). | Boolean | NOSSB_ReqTriggers.HasSecurityReq | - | - | - | - | - | -
| Common Properties |  |  | Group |  |  |  | - | - | - | - | - | -
|  | IP_Code |  | Property | from IFC documentation: IP Code, the International Protection Marking, IEC 60529), classifies and rates the degree of protection provided against intrusion. | Label | Pset_UnitaryControlElementTypeCommon.IP_Code | - | - | - | - | - | -
|  | NominalPowerConsumption |  | Property | from IFC documentation: Nominal total power consumption. | Power | Pset_UnitaryControlElementTypeCommon.NominalPowerConsumption | - | - | - | - | - | -
|  | Status |  | Property | from IFC documentation: Status of the element, predominately used in renovation or retrofitting projects. The status can be assigned to as "New" - element designed as new addition, "Existing" - element exists and remains, "Demolish" - element existed but is to be demolished, "Temporary" - element will exists only temporary (like a temporary support structure). | Label | Pset_UnitaryControlElementTypeCommon.Status | - | - | - | - | - | -
| Pset_ElectricalDeviceCommon |  |  | Group | from IFC documentation: IK Code according to IEC 62262 (2002) is a numeric classification for the degree of protection provided by enclosures for electrical equipment against external mechanical impacts.NOTE In earlier labeling, the third numeral (1..) had been occasionally added to the closely related IP Code on ingress protection, to indicate the level of impact protection. |  | Pset_ElectricalDeviceCommon | - | - | - | - | - | -
|  | ConductorFunction |  | Property | from IFC documentation: Indicates function of the conductors to which the load is connected. Where L1, L2 and L3 represent the phase lines according to IEC 60446 notation (sometimes phase lines may be referenced by color [Red, Blue, Yellow] or by number [1, 2, 3] etc). Protective Earth is sometimes also known as CPC or common protective conductor. Note that for an electrical device, a set of line conductor functions may be applied. | Label | Pset_ElectricalDeviceCommon.ConductorFunction | - | - | - | - | - | -
|  |  | NEUTRAL | Value | from IFC documentation:
|  |  | NOTKNOWN | Value | from IFC documentation:
|  |  | OTHER | Value | from IFC documentation:
|  |  | PHASE_L1 | Value | from IFC documentation:
|  |  | PHASE_L2 | Value | from IFC documentation:
|  |  | PHASE_L3 | Value | from IFC documentation:
|  |  | PROTECTIVEEARTH | Value | from IFC documentation:
|  |  | PROTECTIVEEARTHNEUTRAL | Value | from IFC documentation:
|  |  | UNSET | Value | from IFC documentation:
|  | EarthingStyle |  | Property | from IFC documentation: Indicates the earthing style of the electric device. | Label | Pset_ElectricalDeviceCommon.EarthingStyle | - | - | - | - | - | -
|  | HasProtectiveEarth |  | Property | from IFC documentation: Indicates whether the object has a protective earth connection (=TRUE) or not (= FALSE). | Boolean | Pset_ElectricalDeviceCommon.HasProtectiveEarth | - | - | - | - | - | -
|  | HeatDissipation |  | Property | from IFC documentation: Indicates the heat dissipation of the electric device measured in power. | Power | Pset_ElectricalDeviceCommon.HeatDissipation | - | - | - | - | - | -
|  | IK_Code |  | Property | from IFC documentation: IK Code according to IEC 62262 (2002) is a numeric classification for the degree of protection provided by enclosures for electrical equipment against external mechanical impacts.NOTE In earlier labeling, the third numeral (1..) had been occasionally added to the closely related IP Code on ingress protection, to indicate the level of impact protection. | Label | Pset_ElectricalDeviceCommon.IK_Code | - | - | - | - | - | -
|  | InsulationStandardClass |  | Property | from IFC documentation: Insulation standard classes provides basic protection information against electric shock. Defines levels of insulation required in terms of constructional requirements (creepage and clearance distances) and electrical requirements (compliance with electric strength tests). Basic insulation is considered to be shorted under single fault conditions. The actual values required depend on the working voltage to which the insulation is subjected, as well as other factors. Also indicates whether the electrical device has a protective earth connection. | Label | Pset_ElectricalDeviceCommon.InsulationStandardClass | - | - | - | - | - | -
|  |  | CLASS0APPLIANCE | Value | from IFC documentation:
|  |  | CLASS0IAPPLIANCE | Value | from IFC documentation:
|  |  | CLASSIAPPLIANCE | Value | from IFC documentation:
|  |  | CLASSIIAPPLIANCE | Value | from IFC documentation:
|  |  | CLASSIIIAPPLIANCE | Value | from IFC documentation:
|  |  | NOTKNOWN | Value | from IFC documentation:
|  |  | OTHER | Value | from IFC documentation:
|  |  | UNSET | Value | from IFC documentation:
|  | NominalFrequencyRange |  | Property | from IFC documentation: The upper and lower limits of frequency for which the operation of the device is certified. | Label | Pset_ElectricalDeviceCommon.NominalFrequencyRange | - | - | - | - | - | -
|  | NumberOfPoles |  | Property | from IFC documentation: Number of poles that the object would affect. | Count | Pset_ElectricalDeviceCommon.NumberOfPoles | - | - | - | - | - | -
|  | NumberOfPowerSupplyPorts |  | Property | from IFC documentation: Indicates the number of power supply ports of the electric device. | Label | Pset_ElectricalDeviceCommon.NumberOfPowerSupplyPorts | - | - | - | - | - | -
|  | Power |  | Property | from IFC documentation: The actual power and operable range. | Label | Pset_ElectricalDeviceCommon.Power | - | - | - | - | - | -
|  | PowerFactor |  | Property | from IFC documentation: Power factor; usually as ratio. | Ratio (normalised, 0-1) | Pset_ElectricalDeviceCommon.PowerFactor | - | - | - | - | - | -
|  | RatedCurrent |  | Property | from IFC documentation: The current that a device is designed to handle. | Label | Pset_ElectricalDeviceCommon.RatedCurrent | - | - | - | - | - | -
|  | RatedVoltage |  | Property | from IFC documentation: The range of allowed voltage that a device is certified to handle. The upper bound of this value is the maximum. | Label | Pset_ElectricalDeviceCommon.RatedVoltage | - | - | - | - | - | -
| Pset_InstallationOccurrence |  |  | Group | from IFC documentation: Date on which the element is installed. |  | Pset_InstallationOccurrence | - | - | - | - | - | -
|  | AcceptanceDate |  | Property | from IFC documentation: Date on which the element is accepted by the manager or administrator. | Label | Pset_InstallationOccurrence.AcceptanceDate | - | - | - | - | - | -
|  | InstallationDate |  | Property | from IFC documentation: Date on which the element is installed. | Label | Pset_InstallationOccurrence.InstallationDate | - | - | - | - | - | -
|  | PutIntoOperationDate |  | Property | from IFC documentation: Date on which the element is put into operation. | Label | Pset_InstallationOccurrence.PutIntoOperationDate | - | - | - | - | - | -
| Pset_ManufacturerOccurrence |  |  | Group | from IFC documentation: The date that the manufactured item was purchased. |  | Pset_ManufacturerOccurrence | - | - | - | - | - | -
|  | AcquisitionDate |  | Property | from IFC documentation: The date that the manufactured item was purchased. | Label | Pset_ManufacturerOccurrence.AcquisitionDate | - | - | - | - | - | -
|  | AssemblyPlace |  | Property | from IFC documentation: Enumeration defining where the assembly is intended to take place, either in a factory, other offsite location or on the building site. | Label | Pset_ManufacturerOccurrence.AssemblyPlace | - | - | - | - | - | -
|  |  | FACTORY | Value | from IFC documentation:
|  |  | NOTKNOWN | Value | from IFC documentation:
|  |  | OFFSITE | Value | from IFC documentation:
|  |  | OTHER | Value | from IFC documentation:
|  |  | SITE | Value | from IFC documentation:
|  |  | UNSET | Value | from IFC documentation:
|  | BarCode |  | Property | from IFC documentation: The identity of the bar code given to an occurrence of the product. | Identifier | Pset_ManufacturerOccurrence.BarCode | - | - | - | - | - | -
|  | BatchReference |  | Property | from IFC documentation: The identity of the batch reference from which an occurrence of a product is taken. | Identifier | Pset_ManufacturerOccurrence.BatchReference | - | - | - | - | - | -
|  | ManufacturingDate |  | Property | from IFC documentation: Date on which the element was manufactured. | Label | Pset_ManufacturerOccurrence.ManufacturingDate | - | - | - | - | - | -
|  | SerialNumber |  | Property | from IFC documentation: The manufacturer's serial number assigned to an occurrence of a product. | Identifier | Pset_ManufacturerOccurrence.SerialNumber | - | - | - | - | - | -
| Pset_ManufacturerTypeInformation |  |  | Group | from IFC documentation: Enumeration defining where the assembly is intended to take place, either in a factory, other offsite location or on the building site. |  | Pset_ManufacturerTypeInformation | - | - | - | - | - | -
|  | ArticleNumber |  | Property | from IFC documentation: Article number or reference that is be applied to a configured product according to a standard scheme for article number definition as defined by the manufacturer. It is often used as the purchasing number. | Identifier | Pset_ManufacturerTypeInformation.ArticleNumber | - | - | - | - | - | -
|  | AssemblyPlace |  | Property | from IFC documentation: Enumeration defining where the assembly is intended to take place, either in a factory, other offsite location or on the building site. | Label | Pset_ManufacturerTypeInformation.AssemblyPlace | - | - | - | - | - | -
|  |  | FACTORY | Value | from IFC documentation:
|  |  | NOTKNOWN | Value | from IFC documentation:
|  |  | OFFSITE | Value | from IFC documentation:
|  |  | OTHER | Value | from IFC documentation:
|  |  | SITE | Value | from IFC documentation:
|  |  | UNSET | Value | from IFC documentation:
|  | GlobalTradeItemNumber |  | Property | from IFC documentation: The Global Trade Item Number (GTIN) is an identifier for trade items developed by GS1 (www.gs1.org). | Identifier | Pset_ManufacturerTypeInformation.GlobalTradeItemNumber | - | - | - | - | - | -
|  | Manufacturer |  | Property | from IFC documentation: The organization that manufactured and/or assembled the item. | Label | Pset_ManufacturerTypeInformation.Manufacturer | - | - | - | - | - | -
|  | ModelLabel |  | Property | from IFC documentation: The descriptive model name of the product model (or product line) as assigned by the manufacturer of the manufactured item. | Label | Pset_ManufacturerTypeInformation.ModelLabel | - | - | - | - | - | -
|  | ModelReference |  | Property | from IFC documentation: The model number or designator of the product model (or product line) as assigned by the manufacturer of the manufactured item. | Label | Pset_ManufacturerTypeInformation.ModelReference | - | - | - | - | - | -
|  | OperationalDocument |  | Property | from IFC documentation: Manufacturer's operational document | Label | Pset_ManufacturerTypeInformation.OperationalDocument | - | - | - | - | - | -
|  | PerformanceCertificate |  | Property | from IFC documentation: Manufacturer's performance certificate | Label | Pset_ManufacturerTypeInformation.PerformanceCertificate | - | - | - | - | - | -
|  | ProductionYear |  | Property | from IFC documentation: The year of production of the manufactured item. | Label | Pset_ManufacturerTypeInformation.ProductionYear | - | - | - | - | - | -
|  | SafetyDocument |  | Property | from IFC documentation: Manufacturer's safety document | Label | Pset_ManufacturerTypeInformation.SafetyDocument | - | - | - | - | - | -
| Pset_UnitaryControlElementTypeCommon |  |  | Group | from IFC documentation: Table mapping operation mode identifiers to descriptive labels, which may be used for interpreting Pset_UnitaryControlElementPHistory.Mode. |  | Pset_UnitaryControlElementTypeCommon | - | - | - | - | - | -
|  | OperationMode |  | Property | from IFC documentation: Table mapping operation mode identifiers to descriptive labels, which may be used for interpreting Pset_UnitaryControlElementPHistory.Mode. | Label | Pset_UnitaryControlElementTypeCommon.OperationMode | - | - | - | - | - | -
| Pset_UnitaryControlElementTypeControlPanel |  |  | Group | from IFC documentation: The range of allowed voltage that a device is certified to handle. The upper bound of this value is the maximum. |  | [MAPPING ERROR] | - | - | - | - | - | -
|  | NominalCurrent |  | Property | from IFC documentation: The nominal current that is designed to be measured. | Electric Current | Pset_UnitaryControlElementTypeControlPanel.NominalCurrent | - | - | - | - | - | -
|  | NominalPower |  | Property | from IFC documentation: A conventional value of apparent power determining a value of the rated current that may be carried with rated voltage applied, under specified conditions. ( IEV ref 421-04-04) | Power | Pset_UnitaryControlElementTypeControlPanel.NominalPower | - | - | - | - | - | -
|  | RatedVoltage |  | Property | from IFC documentation: The range of allowed voltage that a device is certified to handle. The upper bound of this value is the maximum. | Label | Pset_UnitaryControlElementTypeControlPanel.RatedVoltage | - | - | - | - | - | -
|  | ReferenceAirRelativeHumidity |  | Property | from IFC documentation: Measurement of the ratio of water vapor in the air. | Label | Pset_UnitaryControlElementTypeControlPanel.ReferenceAirRelativeHumidity | - | - | - | - | - | -
|  | ReferenceEnvironmentTemperature |  | Property | from IFC documentation: Ideal temperature range. | Label | Pset_UnitaryControlElementTypeControlPanel.ReferenceEnvironmentTemperature | - | - | - | - | - | -
| Qto_UnitaryControlElementBaseQuantities |  |  | Group | from IFC documentation: Total Gross Weight of the object without any add-on parts and not taking into account possible processing features (cut-out's, etc.) or openings and recesses. |  | Qto_UnitaryControlElementBaseQuantities | - | - | - | - | - | -
|  | GrossWeight |  | Property | from IFC documentation: Total Gross Weight of the object without any add-on parts and not taking into account possible processing features (cut-out's, etc.) or openings and recesses. | Label | Qto_UnitaryControlElementBaseQuantities.GrossWeight | - | - | - | - | - | -
Instrumentpanel |  |  |  | Object | Et instrumentpanel er en strømningskontroller der forekomster av elektriske- eller kommunikasjonsenheter bringes sammen på et enkelt sted for et bestemt formål. Et instrumentpanel gir en visning av tilkoblede distribusjonselementer slik at de kan ses eller betjenes fra ett sted. Hvert tilkoblet element kan ha sin egen geometriske representasjon og plassering. |  | IfcDistributionBoard | (✓) | (✓) | (✓) | (✓) | (✓) | (✓)
| Attributter |  |  | Group |  |  |  | - | - | - | - | - | -
|  | Navn |  | Property |  | Label | ifcRoot.Name | - | - | - | - | - | -
|  | Beskrivelse |  | Property |  | Text | ifcRoot.Description | - | - | - | - | - | -
|  | Forhåndsdefinert type |  | Property |  |  | [MAPPING ERROR] | - | - | - | - | - | -
|  | Systemnavn |  | Property |  | Label | [Assignment To System].Systemnavn | - | - | - | - | - | -
|  | Elektrisk Krets |  | Property |  | Label | [Assignment To System].Elektrisk Krets | - | - | - | - | - | -
|  | GUID |  | Property |  | Label | IfcRoot.GlobalID | - | - | - | - | - | -
| NONS_Process |  |  | Group | Egenskaper for prosessinformasjon. Egenskapene legges på objektforekomster i elementer. |  |  | (✓) | (✓) | (✓) | (✓) | (✓) | (✓)
|  | Postnummer |  | Property | Postnummer i beskrivelsen. | Label | NONS_Process.BoqID | - | - | ✓ | - | ✓ | -
|  | Kontraktsnummer produksjon |  | Property | Kontrakt-/entreprisenummer på utførsel/bygging. Kommuniserer hvem som er ansvarlig for utførelsen. Hvis det benyttes underentrepriser på flere nivåer i utførelsen, skal prosjektet avgjøre om nummeret skal angis laveste eller høyeste nivå eller på alle nivåene. | Label | NONS_Process.ConstructionContract | - | - | ✓ | ✓ | ✓ | ✓
|  | Kontrollsone |  | Property | Beskriver det enkelte objekts tilhørighet til kontrollsoner. Kontrollsoner er ikke et soneobjekt, men det området i modellen som man velger å kontrollere. Hvis et objekt tilhører flere kontrollsoner (for eksempel ett dekke som skal inngå i kontroll av objekter i kontrollsonene både over og under dekket), angis alle disse i samme streng atskilt med semikolon («;»). | Label | NONS_Process.ControlVolume | - | - | - | - | - | -
|  | Kontraktsnummer prosjektering |  | Property | Kontrakt-/entreprisenummer på prosjektering. Kommuniserer hvem som er ansvarlig for prosjekteringen. | Label | NONS_Process.DesignContract | ✓ | ✓ | ✓ | - | ✓ | -
|  | Utendørs |  | Property | For å kunne skille ut tekniske installasjoner som ligger utenfor bygget, brukes en egendefinert egenskap med en av de tillatte verdiene, som er True eller False. Dette gjelder for komponenter og deler av systemer som ligger utenfor bygget, og som inngår i systemet der systemkomponenten og/eller størsteparten av systemet ligger inne i bygget. | Boolean | NONS_Process.IsOutside | - | - | ✓ | ✓ | ✓ | ✓
|  | Anskaffet |  | Property | Kommuniserer at produktet som objektet representerer er innkjøpt. Selv om objektet ikke er ferdig prosjektert skal geometri og egenskaper være representative for det innkjøpte produktet. Denne kan brukes som alternativ til kode under ConstructedStatus som angir om produktet som objektet representerer er innkjøpt. | Boolean | NONS_Process.IsProcured | - | - | - | - | ✓ | ✓
|  | Milepel |  | Property | Prosjektfase eller mellomliggende milepel. Beskriver hvilket leveransekrav som prosesstatusen gjelder i forhold til. | Label | NONS_Process.Milestone | - | - | - | - | - | -
|  | MMI |  | Property | Kommuniserer objektets modenhetsgrad i beslutnings- og kvalitetssikringsprosessen, uavhengig av fase. Denne egenskapen brukes som alternativ til DesignedStatus, ConstructedStatus og OperationalStatus. | Label | NONS_Process.ProcessStatus | ✓ | ✓ | ✓ | ✓ | ✓ | ✓
|  | Fase bygget |  | Property | Fase bygget iht. definert avtalt faseplan | Label | NONS_Process.PhaseBuilt | - | - | - | - | - | -
|  | Fase revet |  | Property | Fase revet iht. definert avtalt faseplan | Label | NONS_Process.PhaseDemolished | - | - | - | - | - | -
|  | Geometri for eksisterende situasjon |  | Property | Beskriver hva grunnlagsmodellen er basert på . Eksempler kan være eldre planprosess, banedata/kabelkart, FKB/SOSI, ortofoto og scann med lav kvalitet og scann med høy kvalitet. | Label | NONS_Process.GeometryDerivedFrom | - | - | - | - | - | -
|  | Beskrivelse av geometri for eksisterende situasjon |  | Property | Beskrivende tekst. For eksempel hvem som har utført innmålinger, dato mm. | Label | NONS_Process.GeometrySource | - | - | - | - | - | -
| NONS_Reference |  |  | Group |  |  |  | - | - | - | - | - | -
|  | TFM-ID |  | Property | Sammensatt TFM-ID (kodestreng) i byggeierens foretrukne format. | Label | NONS_Reference.RefString | - | - | - | - | - | -
|  | Plasserings-ID |  | Property | Plasserings-ID (tekst). (Primær)systemets plassering. Kan være en sammensetning av en eller flere plasseringer, som tomt, bygning, avsnitt og etasje, ut fra hva som er hensiktsmessig i et driftsperspektiv. | Label | NONS_Reference.RefPriSysLoc | - | - | - | - | - | -
|  | Systemforekomst-ID |  | Property | Systemforekomst-ID (tekst). Primærsystemets samlede identifikasjon, systemforekomstens kode. Systemet som komponenten er medlem av, og som oppfyller den primære funksjonen. | Label | NONS_Reference.RefPriSysOcc | - | - | - | - | - | -
|  | Systemkomponent - systemidentifikasjon |  | Property | Systemkomponent – systemidentifikasjon (tekst). Identifikasjon av den komponenten som starter systemet. Aggregering av systemkode og nummer. Tilsvarer et objekt i modelleringsprogrammer. | Label | NONS_Reference.RefPriSysComp | - | - | - | - | - | -
|  | Systemkode |  | Property | Systemkode (tekst). Systemkode eller klasse, tre sifre som definert i veiledningen til NS 3457-7. I andre byggverk kan tabeller i de ulike delene av ISO 81346 benyttes. Brukes i definisjonen av systemobjekt (IfcSystem) og alle komponenter som er del av et system. | Label | NONS_Reference.RefPriSysClass | - | - | - | - | - | -
|  | Nummer |  | Property | Nummer (tekst eller nummer). Nummer som definerer systemet. I definisjonen av systemobjekt (IfcSystem) og alle komponenter som er del av et system. | Label | NONS_Reference.RefPriSysNo1 | - | - | - | - | - | -
|  | Undernummer |  | Property | Undernummer (tekst eller nummer). Undernummer benyttes for å skille mellom flere (under)systemer som går ut fra samme systemkomponent. Er del av samme system. | Label | NONS_Reference.RefPriSysNo2 | - | - | - | - | - | -
|  | Komponenttype-ID |  | Property | Komponenttype-ID (tekst). Komponenttypens typeidentifikasjon. Settes sammen av komponentkode, nummer innenfor gruppen og eventuelt undernummer. | Label | NONS_Reference.RefCompType | - | - | - | - | - | -
|  | Komponentkode |  | Property | Komponentkode (tekst). Kode bestående av tre bokstaver i henhold til NS 3457-8 eller IEC 81346-2:2019, tabell 3. Dette er samme egenskap som for komponentforekomst. Alle komponenter skal ha komponentkode. | Label | NONS_Reference.RefCompClass | - | - | - | - | - | -
|  | (Komponenttype)nummer |  | Property | (Komponenttype)nummer (tekst eller nummer). Komponentens typenummer innenfor klassen/gruppen. | Label | NONS_Reference.RefCompTypeNo1 | - | - | - | - | - | -
|  | (Komponenttype)undernummer |  | Property | Eventuelt (komponenttype)undernummer (tekst eller nummer). Dette er en variant av komponenttypen. | Label | NONS_Reference.RefCompTypeNo2 | - | - | - | - | - | -
|  | Komponentforekomst-ID |  | Property | Komponentforekomst-ID (tekst). Komponentforekomstens samlede ID. | Label | NONS_Reference.RefCompOcc | - | - | - | - | - | -
|  | Komponentforekomstnummer |  | Property | Komponentforekomstnummer (tekst eller nummer). Et løpenummer (kan eventuelt overstyres). | Label | NONS_Reference.RefCompOccNo | - | - | - | - | - | -
|  | Kode fra NS 3420 |  | Property | Kode fra NS 3420. Brukes etter behov av de prosjekterende, eventuelt etter avtale med prosjekteier. | Label | NONS_Reference.RefClassNS3420 | - | - | - | - | - | -
|  | Kode fra NS 3451 |  | Property | Kode fra NS 3451. Brukes etter behov av de prosjekterende, eventuelt etter avtale med prosjekteier. | Label | NONS_Reference.RefClassNS3451 | - | - | - | - | - | -
|  | Dørnummer |  | Property | Spesielt dørnummer i henhold til prosjektets eller byggeierens system. | Label | NONS_Reference.RefDoorNo | - | - | - | - | - | -
|  | Identifikator for komponenttype |  | Property | Entydig identifikasjon (generert nummer i modelleringsprogram eller database) for å synkronisere komponenttype mellom informasjonsmodell og type i databaser. Det skal avtales om synkronisering skal utføres, og om denne egenskapen eller GUID eller RefCompType skal benyttes. | Label | NONS_Reference.RefCompTypeDbSync | - | - | - | - | - | -
|  | Identifikator for komponentforekomst |  | Property | Entydig identifikasjon (generert nummer i modelleringsprogram eller database) for å synkronisere komponentforekomst mellom informasjonsmodell og databaser. Det skal avtales om synkronisering skal utføres, og om denne egenskapen eller GUID eller RefCompOcc skal benyttes. | Label | NONS_Reference.RefCompOccDbSync | - | - | - | - | - | -
|  | Eiers overordnede ID |  | Property | Eiers overordnede ID – (toppnodeidentifikator). Den identifikasjon som er nødvendig for å identifisere objektet entydig i eiers samlede dataregister når eier har flere komplekser. Koder bør være definert av eier i eiers samlede dataregister. Eier bør ta stilling til om dette skal vises innenfor en prosjektdatabase eller digital modell, eller om det bare skal vises i det samlede registeret. | Label | NONS_Reference.RefComplex | - | - | - | - | - | -
|  | Er systemkomponent |  | Property | Er systemkomponent. Identifikator som forteller at denne komponentforekomsten er en systemkomponent som definerer / starter et system. Dette er første del av en kode for systemforekomst av systemet som denne komponenten definerer / starter. | Boolean | NONS_Reference.RefSysCompOcc | - | - | - | - | - | -
|  | Funksjonelt system |  | Property | Funksjonelt system. Det funksjonelle systemets samlede identifikasjon. Byggeier bør definere hvilke slike funksjonelle systemer som skal etableres. Dette bør sees i nær sammenheng med driften av byggverket og hvordan programvarer i driftsfasen er bygget opp. | Label | NONS_Reference.RefFuncSys | - | - | - | - | - | -
|  | Sekundærsystem |  | Property | Sekundærsystem. Sekundære systemers entydige identifikasjon. En fore­komsts sekundærsystem kan være andre forekomsters primærsystem. Dvs. at identi­fikasjon har samme oppbygning og innhold som primær­system. Byggeier bør avklare krav til koding av sekundærsystemer. Dette bør sees i sammenheng med driften av byggverket og hvordan programvarer i driftsfasen er bygget opp. | Label | NONS_Reference.RefSecSysOcc | - | - | - | - | - | -
|  | Komponentens tekniske plassering |  | Property | Komponentens tekniske plassering. Entydig identifikasjon av komponent(forekomsten) eller system(forekomsten) som komponenten er plassert i, dvs. komponentforekomst-ID eller systemforekomst-ID. | Label | NONS_Reference.RefCompLocTech | - | - | - | - | - | -
|  | Komponentens romlige plassering |  | Property | Komponentens romlige plassering. Romnummer. Det avtales i prosjektet hvilket romnummer som skal benyttes. | Label | NONS_Reference.RefCompLocRoom | - | - | - | - | - | -
|  | Bygg- eller byggverksnummer |  | Property | Bygg- eller byggverksnummer i henhold til definert nedbrytningsstruktur. (Vil for de fleste modelleringsprogrammer i praksis være knyttet til en modellfil.) Hentes fra relasjon eller intern egenskap i modelleringsprogrammet og er det samme som eksporteres til IfcBuilding. Hvis modelleringsprogrammet støtter «Composition type» i IFC, tilsvarer dette normalt «ELEMENT». | Label | NONS_Reference.RefCompLocBFac | - | - | - | - | - | -
|  | Horisontal nedbrytning |  | Property | Horisontal nedbrytning. Typisk fløy, seksjon eller avsnitt i henhold til definert nedbrytningsstruktur. Hvis modelleringsprogrammet støtter «Composition type» i IFC, tilsvarer dette ofte «PARTIAL». | Label | NONS_Reference.RefCompLocHor | - | - | - | - | - | -
|  | Vertikal nedbryting |  | Property | Vertikal nedbryting. Typisk etasje i bygning. Hvis modelleringsprogrammet støtter «Composition type» i IFC, tilsvarer dette normalt «PARTIAL». Hentes fra relasjon eller intern egenskap i modelleringsprogrammet og er det samme som eksporteres til IfcBuildingStorey. | Label | NONS_Reference.RefCompLocVer | - | - | - | - | - | -
|  | Komponenten betjener |  | Property | Komponenten betjener. Lokasjon (rom) som komponenten betjener. I bygninger benyttes romnummer. Det avtales hvilke komponenter i prosjektet som fylles ut, og hvilket romnummer eller annet lokasjonsbegrep som benyttes. | Label | NONS_Reference.RefCompLocServe | - | - | - | - | - | -
|  | Spesiell funksjonell rolle |  | Property | Spesiell funksjonell rolle. Lokal rolle eller oppgave innenfor ett system eller én sammensatt komponent. Benyttes i standardiserte skjemaer og beskrivelser og i komponentene for å knytte disse til rollen på skjemaet. Bruk vil normalt være opp til de prosjekterende og driftsorganisasjonen og avtales i prosjekt. Benyttes for å kunne hente ut spesialisert informasjon, for eksempel fra følere i en spesiell posisjon. | Label | NONS_Reference.RefCompRole | - | - | - | - | - | -
|  | Standardsystem eller systemtype |  | Property | Standardsystem eller systemtype. Kobling til det standardsystemet som det aktuelle systemet er en forekomst av (kopiert eller avledet fra), og hvilket standard systemskjema det er dokumentert i. Bruk vil normalt være opp til de prosjekterende og driftsorganisasjonen og avtales i prosjekt. | Label | NONS_Reference.RefSysType | - | - | - | - | - | -
|  | Standardkomponent |  | Property | Standardkomponent. Kobling til den standardkomponenten (standardprodukt) i byggherrens driftssystem som den aktuelle komponenten er kopiert eller avledet fra. Kun aktuelt der byggeier ønsker standardisert bruk av komponenter (og produkter) på tvers av prosjekter. | Label | NONS_Reference.RefCompStd | - | - | - | - | - | -
| NONS_ReqTriggers |  |  | Group | Kommuniserer at objektet skal tilkobles et annet fag. |  |  | - | - | - | - | - | -
|  | Har VVS-tilkobling |  | Property | Kommuniserer at objektet skal tilkobles rør (TRUE/FALSE). | Boolean | NONS_ReqTriggers.HasPlumbingConnection | - | - | - | - | - | -
|  | Har mekanisk tilkobling |  | Property | Kommuniserer at objektet skal tilkobles luftbehandling, kjøling og/eller oppvarming (TRUE/FALSE). | Boolean | NONS_ReqTriggers.HasMechanicalConnection | - | - | - | - | - | -
|  | Har byggekontrolltilkobling |  | Property | Kommuniserer at objektet skal tilkobles automasjon (TRUE/FALSE). | Boolean | NONS_ReqTriggers.HasBuildingControlConnection | - | - | - | - | - | -
|  | Har datatilkobling |  | Property | Kommuniserer at objektet skal tilkobles data (TRUE/FALSE). | Boolean | NONS_ReqTriggers.HasDataConnection | - | - | - | - | - | -
|  | Har elektrisk tilkobling |  | Property | Kommuniserer at objektet skal tilkobles strøm (TRUE/FALSE). | Boolean | NONS_ReqTriggers.HasElectricalConnection | - | - | - | - | - | -
|  | Har termiske krav |  | Property | Kommuniserer at rommet/sonen har krav til termiske egenskaper for (TRUE/ FALSE). | Boolean | NONS_ReqTriggers.HasThermalRequirements | - | - | - | - | - | -
| NONS_DataConnection |  |  | Group | Kommuniserer typen tilkobling. |  |  | - | - | - | - | - | -
|  | Datakommunikasjonstype |  | Property | Kommuniserer typen datatilkobling (kobber, fiber, trådløs). | Label | NONS_DataConnection.DataCommunicationType | - | - | - | - | - | -
| NONS_ElectricalConnection |  |  | Group | Kommuniserer typen strømtilkobling (kobber, fiber, trådløs). |  |  | - | - | - | - | - | -
|  | Elektrisk strøm |  | Property | Kommuniserer krav til effekt for strømtilkobling. Oppgis i kW. | Label | NONS_ElectricalConnection.ElectricalPower | - | - | - | - | - | -
|  | Elektrisk forsyningssystem |  | Property | Kommuniserer typen elektrisitetstilførsel, for eksempel normalkraft, reserve, avbruddsfri. | Label | NONS_ElectricalConnection.ElectricalSupplySystem | - | - | - | - | - | -
| NONS_Revision |  |  | Group | Egenskaper for revisjon |  |  | ✓ | ✓ | ✓ | ✓ | ✓ | ✓
|  | Revisjon Versjonsnummer |  | Property | Gjeldene versjon av elementet | Label | NONS_Process.VersionNumber | ✓ | ✓ | ✓ | ✓ | ✓ | ✓
|  | Beskrivelse av versjon |  | Property | Beskrivelse av endring på elementet i siste versjon. | Text | NONS_Process. VersionDescription | ✓ | ✓ | ✓ | ✓ | ✓ | ✓
|  | Versjonsdato |  | Property | Dato på gjeldende versjon | Time | NONS_Process.VersionDate | ✓ | ✓ | ✓ | ✓ | ✓ | ✓
| NOSSB_Revision |  |  | Group |  |  |  | ✓ | ✓ | ✓ | ✓ | ✓ | ✓
|  | Utført av |  | Property | Utført av | Label | NOSSB_Revision.DesignedBy | ✓ | ✓ | ✓ | ✓ | ✓ | ✓
|  | Kontrollert av |  | Property | Kontrollert av | Label | NOSSB_Revision.ControlledBy | ✓ | ✓ | ✓ | ✓ | ✓ | ✓
|  | Godkjent av |  | Property | Godkjent av | Label | NOSSB_Revision.ApprovedBy | ✓ | ✓ | ✓ | ✓ | ✓ | ✓
| NOSSB_Reference |  |  | Group |  |  |  | (✓) | (✓) | (✓) | - | (✓) | (✓)
|  | Prosesskode |  | Property | Prosesskode iht. Bane NORs eller Statens Vegvesens prosesskoder for arbeidsbeskrivelser og kostnader. | Label | NOSSB_Reference.RefClass | - | - | ✓ | - | ✓ | -
|  | Prosjektnedbrytning/områdekode |  | Property | Angir kode til styringsobjektet som objektet befinner seg i (PNS) | Label | NOSSB_Reference.RefPBS | ✓ | ✓ | ✓ | - | ✓ | ✓
|  | Objekt-ID |  | Property | Unik objekt-ID for objektet. Eksempel er Banedata-ID, NVDB kode eller tilsvarende. | Label | NOSSB_Reference.Objekt-ID | ✓ | ✓ | ✓ | - | ✓ | ✓
|  | Funksjonell Lokasjon |  | Property |  | Label | NOSSB_Reference.FunksjonellLokasjon | - | - | - | - | - | -
| NOSSB_ReqTriggers |  |  | Group | Communicates that the object must be co-designed by another discipline that adds some performance properties (e.g. acoustical or fire safety related) to the object |  |  | - | - | - | - | - | -
|  | Har akustiske krav |  | Property | Communicates the object has acoustical requirements. Activates checking of object according to NOSSB_Acoustic | Boolean | NOSSB_ReqTriggers.HasAcousticReq | - | - | - | - | - | -
|  | Har brannsikkerhetskrav |  | Property | Communicates the object has fire safety requirements. Activates checking of object according to NOSSB_Fire. Applies to elements. | Boolean | NOSSB_ReqTriggers.HasFireSafetyReq | - | - | - | - | - | -
|  | HasFireSafetySpaceReq |  | Property | Communicates the space object has fire safety requirements. Activates checking of object according to NOSSB_FireSpace. Applies to space objects. | Boolean | NOSSB_ReqTriggers.HasFireSafetySpaceReq | - | - | - | - | - | -
|  | HasFireSafetyZoneReq |  | Property | Communicates the space, spatial zone or zone object has fire safety requirements. Activates checking of object according to NOSSB_Firezone. Applies to space, spatial zone and zone objects. | Boolean | NOSSB_ReqTriggers.HasFireSafetyZoneReq | - | - | - | - | - | -
|  | Har miljøkrav |  | Property | Communicates the object has Environmental Documentation Requirements. Activates checking of object according to required RIM-properies. | Boolean | NOSSB_ReqTriggers.HasEnvironmentalReq | - | - | - | - | - | -
|  | Har sikkerhetskrav |  | Property | Security space/zone classification: A space/zone indicating that the space/zone has some kind of security requirements without further specifying them in the model (typically at an early project stage, when actual requirements are given in a separate report, as a preliminary notice for new use cases, to avoid disclosing actual requirements in the model, or to indicate a need for interdisciplinary coordination). | Boolean | NOSSB_ReqTriggers.HasSecurityReq | - | - | - | - | - | -
| Common Properties |  |  | Group |  |  |  | - | - | - | - | - | -
|  | IP_Code |  | Property | from IFC documentation: IP Code, the International Protection Marking, IEC 60529), classifies and rates the degree of protection provided against intrusion. | Label | [MAPPING ERROR] | - | - | - | - | - | -
|  | NominalPowerConsumption |  | Property | from IFC documentation: Nominal total power consumption. | Power | [MAPPING ERROR] | - | - | - | - | - | -
| Pset_ElectricalDeviceCommon |  |  | Group | from IFC documentation: IK Code according to IEC 62262 (2002) is a numeric classification for the degree of protection provided by enclosures for electrical equipment against external mechanical impacts.NOTE In earlier labeling, the third numeral (1..) had been occasionally added to the closely related IP Code on ingress protection, to indicate the level of impact protection. |  | Pset_ElectricalDeviceCommon | - | - | - | - | - | -
|  | ConductorFunction |  | Property | from IFC documentation: Indicates function of the conductors to which the load is connected. Where L1, L2 and L3 represent the phase lines according to IEC 60446 notation (sometimes phase lines may be referenced by color [Red, Blue, Yellow] or by number [1, 2, 3] etc). Protective Earth is sometimes also known as CPC or common protective conductor. Note that for an electrical device, a set of line conductor functions may be applied. | Label | Pset_ElectricalDeviceCommon.ConductorFunction | - | - | - | - | - | -
|  |  | NEUTRAL | Value | from IFC documentation:
|  |  | NOTKNOWN | Value | from IFC documentation:
|  |  | OTHER | Value | from IFC documentation:
|  |  | PHASE_L1 | Value | from IFC documentation:
|  |  | PHASE_L2 | Value | from IFC documentation:
|  |  | PHASE_L3 | Value | from IFC documentation:
|  |  | PROTECTIVEEARTH | Value | from IFC documentation:
|  |  | PROTECTIVEEARTHNEUTRAL | Value | from IFC documentation:
|  |  | UNSET | Value | from IFC documentation:
|  | EarthingStyle |  | Property | from IFC documentation: Indicates the earthing style of the electric device. | Label | Pset_ElectricalDeviceCommon.EarthingStyle | - | - | - | - | - | -
|  | HasProtectiveEarth |  | Property | from IFC documentation: Indicates whether the object has a protective earth connection (=TRUE) or not (= FALSE). | Boolean | Pset_ElectricalDeviceCommon.HasProtectiveEarth | - | - | - | - | - | -
|  | HeatDissipation |  | Property | from IFC documentation: Indicates the heat dissipation of the electric device measured in power. | Power | Pset_ElectricalDeviceCommon.HeatDissipation | - | - | - | - | - | -
|  | IK_Code |  | Property | from IFC documentation: IK Code according to IEC 62262 (2002) is a numeric classification for the degree of protection provided by enclosures for electrical equipment against external mechanical impacts.NOTE In earlier labeling, the third numeral (1..) had been occasionally added to the closely related IP Code on ingress protection, to indicate the level of impact protection. | Label | Pset_ElectricalDeviceCommon.IK_Code | - | - | - | - | - | -
|  | InsulationStandardClass |  | Property | from IFC documentation: Insulation standard classes provides basic protection information against electric shock. Defines levels of insulation required in terms of constructional requirements (creepage and clearance distances) and electrical requirements (compliance with electric strength tests). Basic insulation is considered to be shorted under single fault conditions. The actual values required depend on the working voltage to which the insulation is subjected, as well as other factors. Also indicates whether the electrical device has a protective earth connection. | Label | Pset_ElectricalDeviceCommon.InsulationStandardClass | - | - | - | - | - | -
|  |  | CLASS0APPLIANCE | Value | from IFC documentation:
|  |  | CLASS0IAPPLIANCE | Value | from IFC documentation:
|  |  | CLASSIAPPLIANCE | Value | from IFC documentation:
|  |  | CLASSIIAPPLIANCE | Value | from IFC documentation:
|  |  | CLASSIIIAPPLIANCE | Value | from IFC documentation:
|  |  | NOTKNOWN | Value | from IFC documentation:
|  |  | OTHER | Value | from IFC documentation:
|  |  | UNSET | Value | from IFC documentation:
|  | NominalFrequencyRange |  | Property | from IFC documentation: The upper and lower limits of frequency for which the operation of the device is certified. | Label | Pset_ElectricalDeviceCommon.NominalFrequencyRange | - | - | - | - | - | -
|  | NumberOfPoles |  | Property | from IFC documentation: Number of poles that the object would affect. | Count | Pset_ElectricalDeviceCommon.NumberOfPoles | - | - | - | - | - | -
|  | NumberOfPowerSupplyPorts |  | Property | from IFC documentation: Indicates the number of power supply ports of the electric device. | Label | Pset_ElectricalDeviceCommon.NumberOfPowerSupplyPorts | - | - | - | - | - | -
|  | Power |  | Property | from IFC documentation: The actual power and operable range. | Label | Pset_ElectricalDeviceCommon.Power | - | - | - | - | - | -
|  | PowerFactor |  | Property | from IFC documentation: Power factor; usually as ratio. | Ratio (normalised, 0-1) | Pset_ElectricalDeviceCommon.PowerFactor | - | - | - | - | - | -
|  | RatedCurrent |  | Property | from IFC documentation: The current that a device is designed to handle. | Label | Pset_ElectricalDeviceCommon.RatedCurrent | - | - | - | - | - | -
|  | RatedVoltage |  | Property | from IFC documentation: The range of allowed voltage that a device is certified to handle. The upper bound of this value is the maximum. | Label | Pset_ElectricalDeviceCommon.RatedVoltage | - | - | - | - | - | -
| Pset_InstallationOccurrence |  |  | Group | from IFC documentation: Date on which the element is installed. |  | Pset_InstallationOccurrence | - | - | - | - | - | -
|  | AcceptanceDate |  | Property | from IFC documentation: Date on which the element is accepted by the manager or administrator. | Label | Pset_InstallationOccurrence.AcceptanceDate | - | - | - | - | - | -
|  | InstallationDate |  | Property | from IFC documentation: Date on which the element is installed. | Label | Pset_InstallationOccurrence.InstallationDate | - | - | - | - | - | -
|  | PutIntoOperationDate |  | Property | from IFC documentation: Date on which the element is put into operation. | Label | Pset_InstallationOccurrence.PutIntoOperationDate | - | - | - | - | - | -
| Pset_ManufacturerOccurrence |  |  | Group | from IFC documentation: The date that the manufactured item was purchased. |  | Pset_ManufacturerOccurrence | - | - | - | - | - | -
|  | AcquisitionDate |  | Property | from IFC documentation: The date that the manufactured item was purchased. | Label | Pset_ManufacturerOccurrence.AcquisitionDate | - | - | - | - | - | -
|  | AssemblyPlace |  | Property | from IFC documentation: Enumeration defining where the assembly is intended to take place, either in a factory, other offsite location or on the building site. | Label | Pset_ManufacturerOccurrence.AssemblyPlace | - | - | - | - | - | -
|  |  | FACTORY | Value | from IFC documentation:
|  |  | NOTKNOWN | Value | from IFC documentation:
|  |  | OFFSITE | Value | from IFC documentation:
|  |  | OTHER | Value | from IFC documentation:
|  |  | SITE | Value | from IFC documentation:
|  |  | UNSET | Value | from IFC documentation:
|  | BarCode |  | Property | from IFC documentation: The identity of the bar code given to an occurrence of the product. | Identifier | Pset_ManufacturerOccurrence.BarCode | - | - | - | - | - | -
|  | BatchReference |  | Property | from IFC documentation: The identity of the batch reference from which an occurrence of a product is taken. | Identifier | Pset_ManufacturerOccurrence.BatchReference | - | - | - | - | - | -
|  | ManufacturingDate |  | Property | from IFC documentation: Date on which the element was manufactured. | Label | Pset_ManufacturerOccurrence.ManufacturingDate | - | - | - | - | - | -
|  | SerialNumber |  | Property | from IFC documentation: The manufacturer's serial number assigned to an occurrence of a product. | Identifier | Pset_ManufacturerOccurrence.SerialNumber | - | - | - | - | - | -
| Pset_ManufacturerTypeInformation |  |  | Group | from IFC documentation: Enumeration defining where the assembly is intended to take place, either in a factory, other offsite location or on the building site. |  | Pset_ManufacturerTypeInformation | - | - | - | - | - | -
|  | ArticleNumber |  | Property | from IFC documentation: Article number or reference that is be applied to a configured product according to a standard scheme for article number definition as defined by the manufacturer. It is often used as the purchasing number. | Identifier | Pset_ManufacturerTypeInformation.ArticleNumber | - | - | - | - | - | -
|  | GlobalTradeItemNumber |  | Property | from IFC documentation: The Global Trade Item Number (GTIN) is an identifier for trade items developed by GS1 (www.gs1.org). | Identifier | Pset_ManufacturerTypeInformation.GlobalTradeItemNumber | - | - | - | - | - | -
|  | Manufacturer |  | Property | from IFC documentation: The organization that manufactured and/or assembled the item. | Label | Pset_ManufacturerTypeInformation.Manufacturer | - | - | - | - | - | -
|  | ModelLabel |  | Property | from IFC documentation: The descriptive model name of the product model (or product line) as assigned by the manufacturer of the manufactured item. | Label | Pset_ManufacturerTypeInformation.ModelLabel | - | - | - | - | - | -
|  | ModelReference |  | Property | from IFC documentation: The model number or designator of the product model (or product line) as assigned by the manufacturer of the manufactured item. | Label | Pset_ManufacturerTypeInformation.ModelReference | - | - | - | - | - | -
|  | OperationalDocument |  | Property | from IFC documentation: Manufacturer's operational document | Label | Pset_ManufacturerTypeInformation.OperationalDocument | - | - | - | - | - | -
|  | PerformanceCertificate |  | Property | from IFC documentation: Manufacturer's performance certificate | Label | Pset_ManufacturerTypeInformation.PerformanceCertificate | - | - | - | - | - | -
|  | ProductionYear |  | Property | from IFC documentation: The year of production of the manufactured item. | Label | Pset_ManufacturerTypeInformation.ProductionYear | - | - | - | - | - | -
|  | SafetyDocument |  | Property | from IFC documentation: Manufacturer's safety document | Label | Pset_ManufacturerTypeInformation.SafetyDocument | - | - | - | - | - | -
Ledning/Kabel |  |  |  | Object | Kabel med et spesifikt formål å lede elektrisk strøm innenfor en krets eller annen elektrisk konstruksjon. Inkluderer alle typer elektriske kabler, hovedsakelig flere kjernesegmenter eller ledersegmenter pakket sammen. |  | IfcCableSegment.PredefinedType.CABLESEGMENT | (✓) | (✓) | (✓) | (✓) | (✓) | (✓)
| Attributter |  |  | Group |  |  |  | - | - | - | - | - | -
|  | Navn |  | Property |  | Label | ifcRoot.Name | - | - | - | - | - | -
|  | Beskrivelse |  | Property |  | Text | ifcRoot.Description | - | - | - | - | - | -
|  | Systemnavn |  | Property |  | Label | [Assignment To System].Systemnavn | - | - | - | - | - | -
|  | GUID |  | Property |  | Label | IfcRoot.GlobalID | - | - | - | - | - | -
| NONS_Process |  |  | Group | Egenskaper for prosessinformasjon. Egenskapene legges på objektforekomster i elementer. |  |  | (✓) | (✓) | (✓) | (✓) | (✓) | (✓)
|  | Postnummer |  | Property | Postnummer i beskrivelsen. | Label | NONS_Process.BoqID | - | - | ✓ | - | ✓ | -
|  | Kontraktsnummer produksjon |  | Property | Kontrakt-/entreprisenummer på utførsel/bygging. Kommuniserer hvem som er ansvarlig for utførelsen. Hvis det benyttes underentrepriser på flere nivåer i utførelsen, skal prosjektet avgjøre om nummeret skal angis laveste eller høyeste nivå eller på alle nivåene. | Label | NONS_Process.ConstructionContract | - | - | ✓ | ✓ | ✓ | ✓
|  | Kontrollsone |  | Property | Beskriver det enkelte objekts tilhørighet til kontrollsoner. Kontrollsoner er ikke et soneobjekt, men det området i modellen som man velger å kontrollere. Hvis et objekt tilhører flere kontrollsoner (for eksempel ett dekke som skal inngå i kontroll av objekter i kontrollsonene både over og under dekket), angis alle disse i samme streng atskilt med semikolon («;»). | Label | NONS_Process.ControlVolume | - | - | - | - | - | -
|  | Kontraktsnummer prosjektering |  | Property | Kontrakt-/entreprisenummer på prosjektering. Kommuniserer hvem som er ansvarlig for prosjekteringen. | Label | NONS_Process.DesignContract | ✓ | ✓ | ✓ | - | ✓ | -
|  | Utendørs |  | Property | For å kunne skille ut tekniske installasjoner som ligger utenfor bygget, brukes en egendefinert egenskap med en av de tillatte verdiene, som er True eller False. Dette gjelder for komponenter og deler av systemer som ligger utenfor bygget, og som inngår i systemet der systemkomponenten og/eller størsteparten av systemet ligger inne i bygget. | Boolean | NONS_Process.IsOutside | - | - | ✓ | ✓ | ✓ | ✓
|  | Anskaffet |  | Property | Kommuniserer at produktet som objektet representerer er innkjøpt. Selv om objektet ikke er ferdig prosjektert skal geometri og egenskaper være representative for det innkjøpte produktet. Denne kan brukes som alternativ til kode under ConstructedStatus som angir om produktet som objektet representerer er innkjøpt. | Boolean | NONS_Process.IsProcured | - | - | - | - | ✓ | ✓
|  | Milepel |  | Property | Prosjektfase eller mellomliggende milepel. Beskriver hvilket leveransekrav som prosesstatusen gjelder i forhold til. | Label | NONS_Process.Milestone | - | - | - | - | - | -
|  | MMI |  | Property | Kommuniserer objektets modenhetsgrad i beslutnings- og kvalitetssikringsprosessen, uavhengig av fase. Denne egenskapen brukes som alternativ til DesignedStatus, ConstructedStatus og OperationalStatus. | Label | NONS_Process.ProcessStatus | ✓ | ✓ | ✓ | ✓ | ✓ | ✓
|  | Fase bygget |  | Property | Fase bygget iht. definert avtalt faseplan | Label | NONS_Process.PhaseBuilt | - | - | - | - | - | -
|  | Fase revet |  | Property | Fase revet iht. definert avtalt faseplan | Label | NONS_Process.PhaseDemolished | - | - | - | - | - | -
|  | Geometri for eksisterende situasjon |  | Property | Beskriver hva grunnlagsmodellen er basert på . Eksempler kan være eldre planprosess, banedata/kabelkart, FKB/SOSI, ortofoto og scann med lav kvalitet og scann med høy kvalitet. | Label | NONS_Process.GeometryDerivedFrom | - | - | - | - | - | -
|  | Beskrivelse av geometri for eksisterende situasjon |  | Property | Beskrivende tekst. For eksempel hvem som har utført innmålinger, dato mm. | Label | NONS_Process.GeometrySource | - | - | - | - | - | -
| NONS_Reference |  |  | Group |  |  |  | - | - | - | - | - | -
|  | TFM-ID |  | Property | Sammensatt TFM-ID (kodestreng) i byggeierens foretrukne format. | Label | NONS_Reference.RefString | - | - | - | - | - | -
|  | Plasserings-ID |  | Property | Plasserings-ID (tekst). (Primær)systemets plassering. Kan være en sammensetning av en eller flere plasseringer, som tomt, bygning, avsnitt og etasje, ut fra hva som er hensiktsmessig i et driftsperspektiv. | Label | NONS_Reference.RefPriSysLoc | - | - | - | - | - | -
|  | Systemforekomst-ID |  | Property | Systemforekomst-ID (tekst). Primærsystemets samlede identifikasjon, systemforekomstens kode. Systemet som komponenten er medlem av, og som oppfyller den primære funksjonen. | Label | NONS_Reference.RefPriSysOcc | - | - | - | - | - | -
|  | Systemkomponent - systemidentifikasjon |  | Property | Systemkomponent – systemidentifikasjon (tekst). Identifikasjon av den komponenten som starter systemet. Aggregering av systemkode og nummer. Tilsvarer et objekt i modelleringsprogrammer. | Label | NONS_Reference.RefPriSysComp | - | - | - | - | - | -
|  | Systemkode |  | Property | Systemkode (tekst). Systemkode eller klasse, tre sifre som definert i veiledningen til NS 3457-7. I andre byggverk kan tabeller i de ulike delene av ISO 81346 benyttes. Brukes i definisjonen av systemobjekt (IfcSystem) og alle komponenter som er del av et system. | Label | NONS_Reference.RefPriSysClass | - | - | - | - | - | -
|  | Nummer |  | Property | Nummer (tekst eller nummer). Nummer som definerer systemet. I definisjonen av systemobjekt (IfcSystem) og alle komponenter som er del av et system. | Label | NONS_Reference.RefPriSysNo1 | - | - | - | - | - | -
|  | Undernummer |  | Property | Undernummer (tekst eller nummer). Undernummer benyttes for å skille mellom flere (under)systemer som går ut fra samme systemkomponent. Er del av samme system. | Label | NONS_Reference.RefPriSysNo2 | - | - | - | - | - | -
|  | Komponenttype-ID |  | Property | Komponenttype-ID (tekst). Komponenttypens typeidentifikasjon. Settes sammen av komponentkode, nummer innenfor gruppen og eventuelt undernummer. | Label | NONS_Reference.RefCompType | - | - | - | - | - | -
|  | Komponentkode |  | Property | Komponentkode (tekst). Kode bestående av tre bokstaver i henhold til NS 3457-8 eller IEC 81346-2:2019, tabell 3. Dette er samme egenskap som for komponentforekomst. Alle komponenter skal ha komponentkode. | Label | NONS_Reference.RefCompClass | - | - | - | - | - | -
|  | (Komponenttype)nummer |  | Property | (Komponenttype)nummer (tekst eller nummer). Komponentens typenummer innenfor klassen/gruppen. | Label | NONS_Reference.RefCompTypeNo1 | - | - | - | - | - | -
|  | (Komponenttype)undernummer |  | Property | Eventuelt (komponenttype)undernummer (tekst eller nummer). Dette er en variant av komponenttypen. | Label | NONS_Reference.RefCompTypeNo2 | - | - | - | - | - | -
|  | Komponentforekomst-ID |  | Property | Komponentforekomst-ID (tekst). Komponentforekomstens samlede ID. | Label | NONS_Reference.RefCompOcc | - | - | - | - | - | -
|  | Komponentforekomstnummer |  | Property | Komponentforekomstnummer (tekst eller nummer). Et løpenummer (kan eventuelt overstyres). | Label | NONS_Reference.RefCompOccNo | - | - | - | - | - | -
|  | Kode fra NS 3420 |  | Property | Kode fra NS 3420. Brukes etter behov av de prosjekterende, eventuelt etter avtale med prosjekteier. | Label | NONS_Reference.RefClassNS3420 | - | - | - | - | - | -
|  | Kode fra NS 3451 |  | Property | Kode fra NS 3451. Brukes etter behov av de prosjekterende, eventuelt etter avtale med prosjekteier. | Label | NONS_Reference.RefClassNS3451 | - | - | - | - | - | -
|  | Dørnummer |  | Property | Spesielt dørnummer i henhold til prosjektets eller byggeierens system. | Label | NONS_Reference.RefDoorNo | - | - | - | - | - | -
|  | Identifikator for komponenttype |  | Property | Entydig identifikasjon (generert nummer i modelleringsprogram eller database) for å synkronisere komponenttype mellom informasjonsmodell og type i databaser. Det skal avtales om synkronisering skal utføres, og om denne egenskapen eller GUID eller RefCompType skal benyttes. | Label | NONS_Reference.RefCompTypeDbSync | - | - | - | - | - | -
|  | Identifikator for komponentforekomst |  | Property | Entydig identifikasjon (generert nummer i modelleringsprogram eller database) for å synkronisere komponentforekomst mellom informasjonsmodell og databaser. Det skal avtales om synkronisering skal utføres, og om denne egenskapen eller GUID eller RefCompOcc skal benyttes. | Label | NONS_Reference.RefCompOccDbSync | - | - | - | - | - | -
|  | Eiers overordnede ID |  | Property | Eiers overordnede ID – (toppnodeidentifikator). Den identifikasjon som er nødvendig for å identifisere objektet entydig i eiers samlede dataregister når eier har flere komplekser. Koder bør være definert av eier i eiers samlede dataregister. Eier bør ta stilling til om dette skal vises innenfor en prosjektdatabase eller digital modell, eller om det bare skal vises i det samlede registeret. | Label | NONS_Reference.RefComplex | - | - | - | - | - | -
|  | Er systemkomponent |  | Property | Er systemkomponent. Identifikator som forteller at denne komponentforekomsten er en systemkomponent som definerer / starter et system. Dette er første del av en kode for systemforekomst av systemet som denne komponenten definerer / starter. | Boolean | NONS_Reference.RefSysCompOcc | - | - | - | - | - | -
|  | Funksjonelt system |  | Property | Funksjonelt system. Det funksjonelle systemets samlede identifikasjon. Byggeier bør definere hvilke slike funksjonelle systemer som skal etableres. Dette bør sees i nær sammenheng med driften av byggverket og hvordan programvarer i driftsfasen er bygget opp. | Label | NONS_Reference.RefFuncSys | - | - | - | - | - | -
|  | Sekundærsystem |  | Property | Sekundærsystem. Sekundære systemers entydige identifikasjon. En fore­komsts sekundærsystem kan være andre forekomsters primærsystem. Dvs. at identi­fikasjon har samme oppbygning og innhold som primær­system. Byggeier bør avklare krav til koding av sekundærsystemer. Dette bør sees i sammenheng med driften av byggverket og hvordan programvarer i driftsfasen er bygget opp. | Label | NONS_Reference.RefSecSysOcc | - | - | - | - | - | -
|  | Komponentens tekniske plassering |  | Property | Komponentens tekniske plassering. Entydig identifikasjon av komponent(forekomsten) eller system(forekomsten) som komponenten er plassert i, dvs. komponentforekomst-ID eller systemforekomst-ID. | Label | NONS_Reference.RefCompLocTech | - | - | - | - | - | -
|  | Komponentens romlige plassering |  | Property | Komponentens romlige plassering. Romnummer. Det avtales i prosjektet hvilket romnummer som skal benyttes. | Label | NONS_Reference.RefCompLocRoom | - | - | - | - | - | -
|  | Bygg- eller byggverksnummer |  | Property | Bygg- eller byggverksnummer i henhold til definert nedbrytningsstruktur. (Vil for de fleste modelleringsprogrammer i praksis være knyttet til en modellfil.) Hentes fra relasjon eller intern egenskap i modelleringsprogrammet og er det samme som eksporteres til IfcBuilding. Hvis modelleringsprogrammet støtter «Composition type» i IFC, tilsvarer dette normalt «ELEMENT». | Label | NONS_Reference.RefCompLocBFac | - | - | - | - | - | -
|  | Horisontal nedbrytning |  | Property | Horisontal nedbrytning. Typisk fløy, seksjon eller avsnitt i henhold til definert nedbrytningsstruktur. Hvis modelleringsprogrammet støtter «Composition type» i IFC, tilsvarer dette ofte «PARTIAL». | Label | NONS_Reference.RefCompLocHor | - | - | - | - | - | -
|  | Vertikal nedbryting |  | Property | Vertikal nedbryting. Typisk etasje i bygning. Hvis modelleringsprogrammet støtter «Composition type» i IFC, tilsvarer dette normalt «PARTIAL». Hentes fra relasjon eller intern egenskap i modelleringsprogrammet og er det samme som eksporteres til IfcBuildingStorey. | Label | NONS_Reference.RefCompLocVer | - | - | - | - | - | -
|  | Komponenten betjener |  | Property | Komponenten betjener. Lokasjon (rom) som komponenten betjener. I bygninger benyttes romnummer. Det avtales hvilke komponenter i prosjektet som fylles ut, og hvilket romnummer eller annet lokasjonsbegrep som benyttes. | Label | NONS_Reference.RefCompLocServe | - | - | - | - | - | -
|  | Spesiell funksjonell rolle |  | Property | Spesiell funksjonell rolle. Lokal rolle eller oppgave innenfor ett system eller én sammensatt komponent. Benyttes i standardiserte skjemaer og beskrivelser og i komponentene for å knytte disse til rollen på skjemaet. Bruk vil normalt være opp til de prosjekterende og driftsorganisasjonen og avtales i prosjekt. Benyttes for å kunne hente ut spesialisert informasjon, for eksempel fra følere i en spesiell posisjon. | Label | NONS_Reference.RefCompRole | - | - | - | - | - | -
|  | Standardsystem eller systemtype |  | Property | Standardsystem eller systemtype. Kobling til det standardsystemet som det aktuelle systemet er en forekomst av (kopiert eller avledet fra), og hvilket standard systemskjema det er dokumentert i. Bruk vil normalt være opp til de prosjekterende og driftsorganisasjonen og avtales i prosjekt. | Label | NONS_Reference.RefSysType | - | - | - | - | - | -
|  | Standardkomponent |  | Property | Standardkomponent. Kobling til den standardkomponenten (standardprodukt) i byggherrens driftssystem som den aktuelle komponenten er kopiert eller avledet fra. Kun aktuelt der byggeier ønsker standardisert bruk av komponenter (og produkter) på tvers av prosjekter. | Label | NONS_Reference.RefCompStd | - | - | - | - | - | -
| NONS_ReqTriggers |  |  | Group | Kommuniserer at objektet skal tilkobles et annet fag. |  |  | - | - | - | - | - | -
|  | Har VVS-tilkobling |  | Property | Kommuniserer at objektet skal tilkobles rør (TRUE/FALSE). | Boolean | NONS_ReqTriggers.HasPlumbingConnection | - | - | - | - | - | -
|  | Har mekanisk tilkobling |  | Property | Kommuniserer at objektet skal tilkobles luftbehandling, kjøling og/eller oppvarming (TRUE/FALSE). | Boolean | NONS_ReqTriggers.HasMechanicalConnection | - | - | - | - | - | -
|  | Har byggekontrolltilkobling |  | Property | Kommuniserer at objektet skal tilkobles automasjon (TRUE/FALSE). | Boolean | NONS_ReqTriggers.HasBuildingControlConnection | - | - | - | - | - | -
|  | Har datatilkobling |  | Property | Kommuniserer at objektet skal tilkobles data (TRUE/FALSE). | Boolean | NONS_ReqTriggers.HasDataConnection | - | - | - | - | - | -
|  | Har elektrisk tilkobling |  | Property | Kommuniserer at objektet skal tilkobles strøm (TRUE/FALSE). | Boolean | NONS_ReqTriggers.HasElectricalConnection | - | - | - | - | - | -
|  | Har termiske krav |  | Property | Kommuniserer at rommet/sonen har krav til termiske egenskaper for (TRUE/ FALSE). | Boolean | NONS_ReqTriggers.HasThermalRequirements | - | - | - | - | - | -
| NONS_Revision |  |  | Group | Egenskaper for revisjon |  |  | ✓ | ✓ | ✓ | ✓ | ✓ | ✓
|  | Revisjon Versjonsnummer |  | Property | Gjeldene versjon av elementet | Label | NONS_Process.VersionNumber | ✓ | ✓ | ✓ | ✓ | ✓ | ✓
|  | Beskrivelse av versjon |  | Property | Beskrivelse av endring på elementet i siste versjon. | Text | NONS_Process. VersionDescription | ✓ | ✓ | ✓ | ✓ | ✓ | ✓
|  | Versjonsdato |  | Property | Dato på gjeldende versjon | Time | NONS_Process.VersionDate | ✓ | ✓ | ✓ | ✓ | ✓ | ✓
| NOSSB_Revision |  |  | Group |  |  |  | ✓ | ✓ | ✓ | ✓ | ✓ | ✓
|  | Utført av |  | Property | Utført av | Label | NOSSB_Revision.DesignedBy | ✓ | ✓ | ✓ | ✓ | ✓ | ✓
|  | Kontrollert av |  | Property | Kontrollert av | Label | NOSSB_Revision.ControlledBy | ✓ | ✓ | ✓ | ✓ | ✓ | ✓
|  | Godkjent av |  | Property | Godkjent av | Label | NOSSB_Revision.ApprovedBy | ✓ | ✓ | ✓ | ✓ | ✓ | ✓
| NOSSB_Reference |  |  | Group |  |  |  | (✓) | (✓) | (✓) | - | (✓) | (✓)
|  | Prosesskode |  | Property | Prosesskode iht. Bane NORs eller Statens Vegvesens prosesskoder for arbeidsbeskrivelser og kostnader. | Label | NOSSB_Reference.RefClass | - | - | ✓ | - | ✓ | -
|  | Prosjektnedbrytning/områdekode |  | Property | Angir kode til styringsobjektet som objektet befinner seg i (PNS) | Label | NOSSB_Reference.RefPBS | ✓ | ✓ | ✓ | - | ✓ | ✓
|  | Objekt-ID |  | Property | Unik objekt-ID for objektet. Eksempel er Banedata-ID, NVDB kode eller tilsvarende. | Label | NOSSB_Reference.Objekt-ID | ✓ | ✓ | ✓ | - | ✓ | ✓
|  | Funksjonell Lokasjon |  | Property |  | Label | NOSSB_Reference.FunksjonellLokasjon | - | - | - | - | - | -
| NOSSB_ReqTriggers |  |  | Group | Communicates that the object must be co-designed by another discipline that adds some performance properties (e.g. acoustical or fire safety related) to the object |  |  | - | - | - | - | - | -
|  | Har akustiske krav |  | Property | Communicates the object has acoustical requirements. Activates checking of object according to NOSSB_Acoustic | Boolean | NOSSB_ReqTriggers.HasAcousticReq | - | - | - | - | - | -
|  | Har brannsikkerhetskrav |  | Property | Communicates the object has fire safety requirements. Activates checking of object according to NOSSB_Fire. Applies to elements. | Boolean | NOSSB_ReqTriggers.HasFireSafetyReq | - | - | - | - | - | -
|  | HasFireSafetySpaceReq |  | Property | Communicates the space object has fire safety requirements. Activates checking of object according to NOSSB_FireSpace. Applies to space objects. | Boolean | NOSSB_ReqTriggers.HasFireSafetySpaceReq | - | - | - | - | - | -
|  | HasFireSafetyZoneReq |  | Property | Communicates the space, spatial zone or zone object has fire safety requirements. Activates checking of object according to NOSSB_Firezone. Applies to space, spatial zone and zone objects. | Boolean | NOSSB_ReqTriggers.HasFireSafetyZoneReq | - | - | - | - | - | -
|  | Har miljøkrav |  | Property | Communicates the object has Environmental Documentation Requirements. Activates checking of object according to required RIM-properies. | Boolean | NOSSB_ReqTriggers.HasEnvironmentalReq | - | - | - | - | - | -
|  | Har sikkerhetskrav |  | Property | Security space/zone classification: A space/zone indicating that the space/zone has some kind of security requirements without further specifying them in the model (typically at an early project stage, when actual requirements are given in a separate report, as a preliminary notice for new use cases, to avoid disclosing actual requirements in the model, or to indicate a need for interdisciplinary coordination). | Boolean | NOSSB_ReqTriggers.HasSecurityReq | - | - | - | - | - | -
| Common Properties |  |  | Group |  |  |  | - | - | - | - | - | -
|  | IP_Code |  | Property | from IFC documentation: IP Code, the International Protection Marking, IEC 60529), classifies and rates the degree of protection provided against intrusion. | Label | [MAPPING ERROR] | - | - | - | - | - | -
|  | NominalPowerConsumption |  | Property | from IFC documentation: Nominal total power consumption. | Power | [MAPPING ERROR] | - | - | - | - | - | -
|  | Status |  | Property | from IFC documentation: Status of the element, predominately used in renovation or retrofitting projects. The status can be assigned to as "New" - element designed as new addition, "Existing" - element exists and remains, "Demolish" - element existed but is to be demolished, "Temporary" - element will exists only temporary (like a temporary support structure). | Label | Pset_CableSegmentTypeCommon.Status | - | - | - | - | - | -
| Pset_CableSegmentOccurrence |  |  | Group | from IFC documentation: Maximum value of electric current which can be carried continuously by a conductor, a device or an apparatus, under specified conditions without its steady-state temperature exceeding a specified value. Based on IEC60826-11-13. NOTE: The temperature specified value is maximum Design Ambient Temperature. |  | Pset_CableSegmentOccurrence | - | - | - | - | - | -
|  | CarrierStackNumber |  | Property | from IFC documentation: Number of carrier segments (tray, ladder etc.) that are vertically stacked (vertical is measured as the z-axis of the local coordinate system of the carrier segment). | Integer | Pset_CableSegmentOccurrence.CarrierStackNumber | - | - | - | - | - | -
|  | CurrentCarryingCapacity |  | Property | from IFC documentation: Maximum value of electric current which can be carried continuously by a conductor, a device or an apparatus, under specified conditions without its steady-state temperature exceeding a specified value. Based on IEC60826-11-13. NOTE: The temperature specified value is maximum Design Ambient Temperature. | Electric Current | Pset_CableSegmentOccurrence.CurrentCarryingCapacity | - | - | - | - | - | -
|  | DesignAmbientTemperature |  | Property | from IFC documentation: The highest and lowest local ambient temperature likely to be encountered. | Label | Pset_CableSegmentOccurrence.DesignAmbientTemperature | - | - | - | - | - | -
|  | DistanceBetweenParallelCircuits |  | Property | from IFC documentation: Distance measured between parallel circuits. | Length | Pset_CableSegmentOccurrence.DistanceBetweenParallelCircuits | - | - | - | - | - | -
|  | InstallationMethod |  | Property | from IFC documentation: Method of installation of cable/conductor. Installation methods are typically defined by reference in standards such as IEC 60364-5-52, table 52A-1 or BS7671 Appendix 4 Table 4A1 etc. Selection of the value to be used should be determined from such a standard according to local usage. | Label | Pset_CableSegmentOccurrence.InstallationMethod | - | - | - | - | - | -
|  | InstallationMethodFlagEnum |  | Property | from IFC documentation: Special installation conditions relating to particular types of installation based on IEC60364-5-52:2001 reference installation methods C and D. | Label | Pset_CableSegmentOccurrence.InstallationMethodFlagEnum | - | - | - | - | - | -
|  |  | BELOWCEILING | Value | from IFC documentation:
|  |  | INDUCT | Value | from IFC documentation:
|  |  | INSOIL | Value | from IFC documentation:
|  |  | NOTKNOWN | Value | from IFC documentation:
|  |  | ONWALL | Value | from IFC documentation:
|  |  | OTHER | Value | from IFC documentation:
|  |  | UNSET | Value | from IFC documentation:
|  | IsHorizontalCable |  | Property | from IFC documentation: Indication of whether the cable occurrences are mounted horizontally (= TRUE) or vertically (= FALSE). | Boolean | Pset_CableSegmentOccurrence.IsHorizontalCable | - | - | - | - | - | -
|  | IsMountedFlatCable |  | Property | from IFC documentation: Indication of whether the cable occurrences are mounted flat (= TRUE) or in a trefoil pattern (= FALSE). | Boolean | Pset_CableSegmentOccurrence.IsMountedFlatCable | - | - | - | - | - | -
|  | MaximumCableLength |  | Property | from IFC documentation: Maximum cable length based on voltagedrop. NOTE: This value may also be specified as a constraint within an IFC model if required but is included within the property set at this stage pending implementation of the required capabilities within software applications. | Length | Pset_CableSegmentOccurrence.MaximumCableLength | - | - | - | - | - | -
|  | MountingMethod |  | Property | from IFC documentation: The method of mounting cable segment occurrences on a cable carrier occurrence from which the method required can be selected. This is for the purpose of carrying out 'worst case' cable sizing calculations and may be a conceptual requirement rather than a statement of the physical occurrences of cable and carrier segments. | Label | Pset_CableSegmentOccurrence.MountingMethod | - | - | - | - | - | -
|  |  | LADDER | Value | from IFC documentation:
|  |  | NOTKNOWN | Value | from IFC documentation:
|  |  | OTHER | Value | from IFC documentation:
|  |  | PERFORATEDTRAY | Value | from IFC documentation:
|  |  | UNSET | Value | from IFC documentation:
|  | NumberOfParallelCircuits |  | Property | from IFC documentation: Number of parallel circuits. | Count | Pset_CableSegmentOccurrence.NumberOfParallelCircuits | - | - | - | - | - | -
|  | PowerLoss |  | Property | from IFC documentation: The power loss in [W]. | Power | Pset_CableSegmentOccurrence.PowerLoss | - | - | - | - | - | -
|  | SequentialCode |  | Property | from IFC documentation: Indicates the sequential code of the cable or wire. | Label | Pset_CableSegmentOccurrence.SequentialCode | - | - | - | - | - | -
|  | SoilConductivity |  | Property | from IFC documentation: Thermal conductivity of soil. Generally, within standards such as IEC 60364-5-52, table 52A-16, the resistivity of soil is required (measured in [SI] units of degK.m /W). This is the reciprocal of the conductivity value and needs to be calculated accordingly. | Thermal Conductivity | Pset_CableSegmentOccurrence.SoilConductivity | - | - | - | - | - | -
|  | UserCorrectionFactor |  | Property | from IFC documentation: An arbitrary correction factor that may be applied by the user. | Real | Pset_CableSegmentOccurrence.UserCorrectionFactor | - | - | - | - | - | -
| Pset_CableSegmentTypeCableSegment |  |  | Group | from IFC documentation: Total weight of object |  | [MAPPING ERROR] | - | - | - | - | - | -
|  | ACResistance |  | Property | from IFC documentation: The resistance under AC. | Electric Resistance | Pset_CableSegmentTypeCableSegment.ACResistance | - | - | - | - | - | -
|  | CurrentCarryingCapacity |  | Property | from IFC documentation: Maximum value of electric current which can be carried continuously by a conductor, a device or an apparatus, under specified conditions without its steady-state temperature exceeding a specified value. Based on IEC60826-11-13. NOTE: The temperature specified value is maximum Design Ambient Temperature. | Electric Current | Pset_CableSegmentTypeCableSegment.CurrentCarryingCapacity | - | - | - | - | - | -
|  | DCResistance |  | Property | from IFC documentation: The resistance under direct current and 20 degrees centigrade. | Electric Resistance | Pset_CableSegmentTypeCableSegment.DCResistance | - | - | - | - | - | -
|  | FunctionReliable |  | Property | from IFC documentation: Element (such as cable, bus, core) maintain given properties/functions over a given (tested) time and conditions. According to IEC standard. | Boolean | Pset_CableSegmentTypeCableSegment.FunctionReliable | - | - | - | - | - | -
|  | HalogenProof |  | Property | from IFC documentation: Produces small amount of smoke and irritating Deaerator/Gas. | Boolean | Pset_CableSegmentTypeCableSegment.HalogenProof | - | - | - | - | - | -
|  | HasProtectiveEarth |  | Property | from IFC documentation: Indicates whether the object has a protective earth connection (=TRUE) or not (= FALSE). | Boolean | Pset_CableSegmentTypeCableSegment.HasProtectiveEarth | - | - | - | - | - | -
|  | InsulationVoltage |  | Property | from IFC documentation: The insulation voltage. | Electric Voltage | Pset_CableSegmentTypeCableSegment.InsulationVoltage | - | - | - | - | - | -
|  | MassPerLength |  | Property | from IFC documentation: Mass per length, i.e. mass of a beam with a unit length of extrusion. For example measured in kg/m. | Mass Per Length | Pset_CableSegmentTypeCableSegment.MassPerLength | - | - | - | - | - | -
|  | MaximumBendingRadius |  | Property | from IFC documentation: The maximum bending radius that the cable could withstand. | Length (positive, >0) | Pset_CableSegmentTypeCableSegment.MaximumBendingRadius | - | - | - | - | - | -
|  | MaximumCurrent |  | Property | from IFC documentation: The maximum allowed current that a device is certified to handle. | Electric Current | Pset_CableSegmentTypeCableSegment.MaximumCurrent | - | - | - | - | - | -
|  | MaximumOperatingTemperature |  | Property | from IFC documentation: The maximum temperature at which a cable or bus is certified to operate. | ThermodynamicTemperature | Pset_CableSegmentTypeCableSegment.MaximumOperatingTemperature | - | - | - | - | - | -
|  | MaximumShortCircuitTemperature |  | Property | from IFC documentation: The maximum short circuit temperature at which a cable or bus is certified to operate. | ThermodynamicTemperature | Pset_CableSegmentTypeCableSegment.MaximumShortCircuitTemperature | - | - | - | - | - | -
|  | NumberOfCores |  | Property | from IFC documentation: The number of cores. | Count | Pset_CableSegmentTypeCableSegment.NumberOfCores | - | - | - | - | - | -
|  | NumberOfWires |  | Property | from IFC documentation: The number of wires used in the element. | Count | Pset_CableSegmentTypeCableSegment.NumberOfWires | - | - | - | - | - | -
|  | OverallDiameter |  | Property | from IFC documentation: The overall diameter of a object. | Length (positive, >0) | Pset_CableSegmentTypeCableSegment.OverallDiameter | - | - | - | - | - | -
|  | RatedTemperature |  | Property | from IFC documentation: The range of allowed temperature that a device is certified to handle. The upper bound of this value is the maximum. | Label | Pset_CableSegmentTypeCableSegment.RatedTemperature | - | - | - | - | - | -
|  | RatedVoltage |  | Property | from IFC documentation: The range of allowed voltage that a device is certified to handle. The upper bound of this value is the maximum. | Label | Pset_CableSegmentTypeCableSegment.RatedVoltage | - | - | - | - | - | -
|  | ScreenDiameter |  | Property | from IFC documentation: The diameter of the screen around an object (if present). | Length (positive, >0) | Pset_CableSegmentTypeCableSegment.ScreenDiameter | - | - | - | - | - | -
|  | SelfExtinguishing60332_1 |  | Property | from IFC documentation: Self Extinguishing cable/core according to IEC 60332.1. | Boolean | Pset_CableSegmentTypeCableSegment.SelfExtinguishing60332_1 | - | - | - | - | - | -
|  | SelfExtinguishing60332_3 |  | Property | from IFC documentation: Self Extinguishing cable/core according to IEC 60332.3. | Boolean | Pset_CableSegmentTypeCableSegment.SelfExtinguishing60332_3 | - | - | - | - | - | -
|  | SpecialConstruction |  | Property | from IFC documentation: Special construction capabilities like self-supporting, flat devidable cable or bus flat non devidable cable or bus supporting elements inside (steal, textile, concentric conductor). Note that materials used should be agreed between exchange participants before use. | Label | Pset_CableSegmentTypeCableSegment.SpecialConstruction | - | - | - | - | - | -
|  | Standard |  | Property | from IFC documentation: The designation of the standard applicable for the definition of the object used. | Label | Pset_CableSegmentTypeCableSegment.Standard | - | - | - | - | - | -
|  | Weight |  | Property | from IFC documentation: Total weight of object | Mass | Pset_CableSegmentTypeCableSegment.Weight | - | - | - | - | - | -
| Pset_CoaxialCable |  |  | Group | from IFC documentation: A quantity defined for a mode of propagation at a given frequency in a specific uniform transmission line or uniform waveguide by one of the three following relations: Z1 = S/ ¦I¦2 Z2 = ¦U¦2 / S Z3 = U / I where Z is the complex characteristic impedance, S the complex power and U and I are the values, usually complex, respectively of a voltage and a current conventionally defined for each type of mode by analogy with transmission line equations. |  | [MAPPING ERROR] | - | - | - | - | - | -
|  | CharacteristicImpedance |  | Property | from IFC documentation: A quantity defined for a mode of propagation at a given frequency in a specific uniform transmission line or uniform waveguide by one of the three following relations: Z1 = S/ ¦I¦2 Z2 = ¦U¦2 / S Z3 = U / I where Z is the complex characteristic impedance, S the complex power and U and I are the values, usually complex, respectively of a voltage and a current conventionally defined for each type of mode by analogy with transmission line equations. | Electric Resistance | Pset_CoaxialCable.CharacteristicImpedance | - | - | - | - | - | -
|  | CouplingLoss |  | Property | from IFC documentation: Indicates the coupling loss of a leaky coaxial cable (radiating cable). | Ratio (normalised, 0-1) | Pset_CoaxialCable.CouplingLoss | - | - | - | - | - | -
|  | MaximumTransmissionAttenuation |  | Property | from IFC documentation: Indicates the Maximum transmission attenuation of feeder. | Sound Power Level | Pset_CoaxialCable.MaximumTransmissionAttenuation | - | - | - | - | - | -
|  | NumberOfCoaxialPairs |  | Property | from IFC documentation: Indicates the total number of coaxial pairs in the coaxial cable. | Count | Pset_CoaxialCable.NumberOfCoaxialPairs | - | - | - | - | - | -
|  | PropagationSpeedCoefficient |  | Property | from IFC documentation: Indicates the propagation speed coefficient. | Ratio | Pset_CoaxialCable.PropagationSpeedCoefficient | - | - | - | - | - | -
|  | RadiantFrequency |  | Property | from IFC documentation: Indicates the radiant frequency of the leaky coaxial cable (radiating cable). | Frequency | Pset_CoaxialCable.RadiantFrequency | - | - | - | - | - | -
|  | TransmissionLoss |  | Property | from IFC documentation: Indicates the transmission loss of the leaky coaxial cable (radiating cable). | Ratio (normalised, 0-1) | Pset_CoaxialCable.TransmissionLoss | - | - | - | - | - | -
| Pset_ElectricalDeviceCommon |  |  | Group | from IFC documentation: IK Code according to IEC 62262 (2002) is a numeric classification for the degree of protection provided by enclosures for electrical equipment against external mechanical impacts.NOTE In earlier labeling, the third numeral (1..) had been occasionally added to the closely related IP Code on ingress protection, to indicate the level of impact protection. |  | Pset_ElectricalDeviceCommon | - | - | - | - | - | -
|  | ConductorFunction |  | Property | from IFC documentation: Indicates function of the conductors to which the load is connected. Where L1, L2 and L3 represent the phase lines according to IEC 60446 notation (sometimes phase lines may be referenced by color [Red, Blue, Yellow] or by number [1, 2, 3] etc). Protective Earth is sometimes also known as CPC or common protective conductor. Note that for an electrical device, a set of line conductor functions may be applied. | Label | Pset_ElectricalDeviceCommon.ConductorFunction | - | - | - | - | - | -
|  |  | NEUTRAL | Value | from IFC documentation:
|  |  | NOTKNOWN | Value | from IFC documentation:
|  |  | OTHER | Value | from IFC documentation:
|  |  | PHASE_L1 | Value | from IFC documentation:
|  |  | PHASE_L2 | Value | from IFC documentation:
|  |  | PHASE_L3 | Value | from IFC documentation:
|  |  | PROTECTIVEEARTH | Value | from IFC documentation:
|  |  | PROTECTIVEEARTHNEUTRAL | Value | from IFC documentation:
|  |  | UNSET | Value | from IFC documentation:
|  | EarthingStyle |  | Property | from IFC documentation: Indicates the earthing style of the electric device. | Label | Pset_ElectricalDeviceCommon.EarthingStyle | - | - | - | - | - | -
|  | HasProtectiveEarth |  | Property | from IFC documentation: Indicates whether the object has a protective earth connection (=TRUE) or not (= FALSE). | Boolean | Pset_ElectricalDeviceCommon.HasProtectiveEarth | - | - | - | - | - | -
|  | HeatDissipation |  | Property | from IFC documentation: Indicates the heat dissipation of the electric device measured in power. | Power | Pset_ElectricalDeviceCommon.HeatDissipation | - | - | - | - | - | -
|  | IK_Code |  | Property | from IFC documentation: IK Code according to IEC 62262 (2002) is a numeric classification for the degree of protection provided by enclosures for electrical equipment against external mechanical impacts.NOTE In earlier labeling, the third numeral (1..) had been occasionally added to the closely related IP Code on ingress protection, to indicate the level of impact protection. | Label | Pset_ElectricalDeviceCommon.IK_Code | - | - | - | - | - | -
|  | InsulationStandardClass |  | Property | from IFC documentation: Insulation standard classes provides basic protection information against electric shock. Defines levels of insulation required in terms of constructional requirements (creepage and clearance distances) and electrical requirements (compliance with electric strength tests). Basic insulation is considered to be shorted under single fault conditions. The actual values required depend on the working voltage to which the insulation is subjected, as well as other factors. Also indicates whether the electrical device has a protective earth connection. | Label | Pset_ElectricalDeviceCommon.InsulationStandardClass | - | - | - | - | - | -
|  |  | CLASS0APPLIANCE | Value | from IFC documentation:
|  |  | CLASS0IAPPLIANCE | Value | from IFC documentation:
|  |  | CLASSIAPPLIANCE | Value | from IFC documentation:
|  |  | CLASSIIAPPLIANCE | Value | from IFC documentation:
|  |  | CLASSIIIAPPLIANCE | Value | from IFC documentation:
|  |  | NOTKNOWN | Value | from IFC documentation:
|  |  | OTHER | Value | from IFC documentation:
|  |  | UNSET | Value | from IFC documentation:
|  | NominalFrequencyRange |  | Property | from IFC documentation: The upper and lower limits of frequency for which the operation of the device is certified. | Label | Pset_ElectricalDeviceCommon.NominalFrequencyRange | - | - | - | - | - | -
|  | NumberOfPoles |  | Property | from IFC documentation: Number of poles that the object would affect. | Count | Pset_ElectricalDeviceCommon.NumberOfPoles | - | - | - | - | - | -
|  | NumberOfPowerSupplyPorts |  | Property | from IFC documentation: Indicates the number of power supply ports of the electric device. | Label | Pset_ElectricalDeviceCommon.NumberOfPowerSupplyPorts | - | - | - | - | - | -
|  | Power |  | Property | from IFC documentation: The actual power and operable range. | Label | Pset_ElectricalDeviceCommon.Power | - | - | - | - | - | -
|  | PowerFactor |  | Property | from IFC documentation: Power factor; usually as ratio. | Ratio (normalised, 0-1) | Pset_ElectricalDeviceCommon.PowerFactor | - | - | - | - | - | -
|  | RatedCurrent |  | Property | from IFC documentation: The current that a device is designed to handle. | Label | Pset_ElectricalDeviceCommon.RatedCurrent | - | - | - | - | - | -
|  | RatedVoltage |  | Property | from IFC documentation: The range of allowed voltage that a device is certified to handle. The upper bound of this value is the maximum. | Label | Pset_ElectricalDeviceCommon.RatedVoltage | - | - | - | - | - | -
| Pset_InstallationOccurrence |  |  | Group | from IFC documentation: Date on which the element is installed. |  | Pset_InstallationOccurrence | - | - | - | - | - | -
|  | AcceptanceDate |  | Property | from IFC documentation: Date on which the element is accepted by the manager or administrator. | Label | Pset_InstallationOccurrence.AcceptanceDate | - | - | - | - | - | -
|  | InstallationDate |  | Property | from IFC documentation: Date on which the element is installed. | Label | Pset_InstallationOccurrence.InstallationDate | - | - | - | - | - | -
|  | PutIntoOperationDate |  | Property | from IFC documentation: Date on which the element is put into operation. | Label | Pset_InstallationOccurrence.PutIntoOperationDate | - | - | - | - | - | -
| Pset_ManufacturerOccurrence |  |  | Group | from IFC documentation: The date that the manufactured item was purchased. |  | Pset_ManufacturerOccurrence | - | - | - | - | - | -
|  | AcquisitionDate |  | Property | from IFC documentation: The date that the manufactured item was purchased. | Label | Pset_ManufacturerOccurrence.AcquisitionDate | - | - | - | - | - | -
|  | AssemblyPlace |  | Property | from IFC documentation: Enumeration defining where the assembly is intended to take place, either in a factory, other offsite location or on the building site. | Label | Pset_ManufacturerOccurrence.AssemblyPlace | - | - | - | - | - | -
|  |  | FACTORY | Value | from IFC documentation:
|  |  | NOTKNOWN | Value | from IFC documentation:
|  |  | OFFSITE | Value | from IFC documentation:
|  |  | OTHER | Value | from IFC documentation:
|  |  | SITE | Value | from IFC documentation:
|  |  | UNSET | Value | from IFC documentation:
|  | BarCode |  | Property | from IFC documentation: The identity of the bar code given to an occurrence of the product. | Identifier | Pset_ManufacturerOccurrence.BarCode | - | - | - | - | - | -
|  | BatchReference |  | Property | from IFC documentation: The identity of the batch reference from which an occurrence of a product is taken. | Identifier | Pset_ManufacturerOccurrence.BatchReference | - | - | - | - | - | -
|  | ManufacturingDate |  | Property | from IFC documentation: Date on which the element was manufactured. | Label | Pset_ManufacturerOccurrence.ManufacturingDate | - | - | - | - | - | -
|  | SerialNumber |  | Property | from IFC documentation: The manufacturer's serial number assigned to an occurrence of a product. | Identifier | Pset_ManufacturerOccurrence.SerialNumber | - | - | - | - | - | -
| Pset_ManufacturerTypeInformation |  |  | Group | from IFC documentation: Enumeration defining where the assembly is intended to take place, either in a factory, other offsite location or on the building site. |  | Pset_ManufacturerTypeInformation | - | - | - | - | - | -
|  | ArticleNumber |  | Property | from IFC documentation: Article number or reference that is be applied to a configured product according to a standard scheme for article number definition as defined by the manufacturer. It is often used as the purchasing number. | Identifier | Pset_ManufacturerTypeInformation.ArticleNumber | - | - | - | - | - | -
|  | AssemblyPlace |  | Property | from IFC documentation: Enumeration defining where the assembly is intended to take place, either in a factory, other offsite location or on the building site. | Label | Pset_ManufacturerTypeInformation.AssemblyPlace | - | - | - | - | - | -
|  |  | FACTORY | Value | from IFC documentation:
|  |  | NOTKNOWN | Value | from IFC documentation:
|  |  | OFFSITE | Value | from IFC documentation:
|  |  | OTHER | Value | from IFC documentation:
|  |  | SITE | Value | from IFC documentation:
|  |  | UNSET | Value | from IFC documentation:
|  | GlobalTradeItemNumber |  | Property | from IFC documentation: The Global Trade Item Number (GTIN) is an identifier for trade items developed by GS1 (www.gs1.org). | Identifier | Pset_ManufacturerTypeInformation.GlobalTradeItemNumber | - | - | - | - | - | -
|  | Manufacturer |  | Property | from IFC documentation: The organization that manufactured and/or assembled the item. | Label | Pset_ManufacturerTypeInformation.Manufacturer | - | - | - | - | - | -
|  | ModelLabel |  | Property | from IFC documentation: The descriptive model name of the product model (or product line) as assigned by the manufacturer of the manufactured item. | Label | Pset_ManufacturerTypeInformation.ModelLabel | - | - | - | - | - | -
|  | ModelReference |  | Property | from IFC documentation: The model number or designator of the product model (or product line) as assigned by the manufacturer of the manufactured item. | Label | Pset_ManufacturerTypeInformation.ModelReference | - | - | - | - | - | -
|  | OperationalDocument |  | Property | from IFC documentation: Manufacturer's operational document | Label | Pset_ManufacturerTypeInformation.OperationalDocument | - | - | - | - | - | -
|  | PerformanceCertificate |  | Property | from IFC documentation: Manufacturer's performance certificate | Label | Pset_ManufacturerTypeInformation.PerformanceCertificate | - | - | - | - | - | -
|  | ProductionYear |  | Property | from IFC documentation: The year of production of the manufactured item. | Label | Pset_ManufacturerTypeInformation.ProductionYear | - | - | - | - | - | -
|  | SafetyDocument |  | Property | from IFC documentation: Manufacturer's safety document | Label | Pset_ManufacturerTypeInformation.SafetyDocument | - | - | - | - | - | -
| Pset_PatchCordCable |  |  | Group | from IFC documentation: Indicates the colour of the cable or fitting jacket. |  | [MAPPING ERROR] | - | - | - | - | - | -
|  | JacketColour |  | Property | from IFC documentation: Indicates the colour of the cable or fitting jacket. | Label | Pset_PatchCordCable.JacketColour | - | - | - | - | - | -
| Pset_SymmetricPairCable |  |  | Group | from IFC documentation: Total number of twisted wire pairs in copper pair cables. |  | [MAPPING ERROR] | - | - | - | - | - | -
|  | NumberOfTwistedPairs |  | Property | from IFC documentation: Total number of twisted wire pairs in copper pair cables. | Count | Pset_SymmetricPairCable.NumberOfTwistedPairs | - | - | - | - | - | -
|  | NumberOfUntwistedPairs |  | Property | from IFC documentation: Total number of untwisted wire pairs in the copper pair cable. | Count | Pset_SymmetricPairCable.NumberOfUntwistedPairs | - | - | - | - | - | -
| Pset_TelecomCableGeneral |  |  | Group | from IFC documentation: Nominal diameter or width of the object. |  | Pset_TelecomCableGeneral | - | - | - | - | - | -
|  | Attenuation |  | Property | from IFC documentation: Indicates the optical or electrical attenuation of the cable measured in dB, at a certain wavelength or frequency, changing with the length of the cable. | Real | Pset_TelecomCableGeneral.Attenuation | - | - | - | - | - | -
|  | CableArmourType |  | Property | from IFC documentation: The armour type of the cable for mechanical protection. | Label | Pset_TelecomCableGeneral.CableArmourType | - | - | - | - | - | -
|  |  | DIELECTRIC | Value | from IFC documentation:
|  |  | METALLIC | Value | from IFC documentation:
|  |  | NOTKNOWN | Value | from IFC documentation:
|  |  | OTHER | Value | from IFC documentation:
|  |  | UNSET | Value | from IFC documentation:
|  | CableFunctionType |  | Property | from IFC documentation: Distinguishes between Telecom and Power Supply cables. | Label | Pset_TelecomCableGeneral.CableFunctionType | - | - | - | - | - | -
|  |  | NOTKNOWN | Value | from IFC documentation:
|  |  | OTHER | Value | from IFC documentation:
|  |  | POWERSUPPLY | Value | from IFC documentation:
|  |  | TELECOMMUNICATION | Value | from IFC documentation:
|  |  | UNSET | Value | from IFC documentation:
|  | FireRating |  | Property | from IFC documentation: Fire rating for this object. It is given according to the national fire safety classification. | Label | Pset_TelecomCableGeneral.FireRating | - | - | - | - | - | -
|  | IsFireResistant |  | Property | from IFC documentation: Indicates whether the cable is fire resistant. | Boolean | Pset_TelecomCableGeneral.IsFireResistant | - | - | - | - | - | -
|  | JacketColour |  | Property | from IFC documentation: Indicates the colour of the cable or fitting jacket. | Label | Pset_TelecomCableGeneral.JacketColour | - | - | - | - | - | -
|  | NominalDiameter |  | Property | from IFC documentation: Nominal diameter or width of the object. | Length (positive, >0) | Pset_TelecomCableGeneral.NominalDiameter | - | - | - | - | - | -
| Qto_CableSegmentBaseQuantities |  |  | Group | from IFC documentation: Total Gross Weight of the object without any add-on parts and not taking into account possible processing features (cut-out's, etc.) or openings and recesses. |  | Qto_CableSegmentBaseQuantities | - | - | - | - | - | -
|  | CrossSectionArea |  | Property | from IFC documentation: Total area of the cross section (or profile) of the object. | Label | Qto_CableSegmentBaseQuantities.CrossSectionArea | - | - | - | - | - | -
|  | GrossWeight |  | Property | from IFC documentation: Total Gross Weight of the object without any add-on parts and not taking into account possible processing features (cut-out's, etc.) or openings and recesses. | Label | Qto_CableSegmentBaseQuantities.GrossWeight | - | - | - | - | - | -
|  | Length |  | Property | from IFC documentation: The length of the object. | Label | Qto_CableSegmentBaseQuantities.Length | - | - | - | - | - | -
|  | OuterSurfaceArea |  | Property | from IFC documentation: Total area of the extruded surfaces of the object (not taking into account the end cap areas), normally generated as perimeter * length. | Label | Qto_CableSegmentBaseQuantities.OuterSurfaceArea | - | - | - | - | - | -
Fiberkabel |  |  |  | Object | En fiberkabel er en individuell optisk fiber som brukes i telekommunikasjonssystemer for å overføre data ved hjelp av optiske signaler. |  | IfcCableSegment.FIBERSEGMENT | (✓) | (✓) | (✓) | (✓) | (✓) | (✓)
| Attributter |  |  | Group |  |  |  | - | - | - | - | - | -
|  | Navn |  | Property |  | Label | ifcRoot.Name | - | - | - | - | - | -
|  | Beskrivelse |  | Property |  | Text | ifcRoot.Description | - | - | - | - | - | -
|  | Systemnavn |  | Property |  | Label | [Assignment To System].Systemnavn | - | - | - | - | - | -
|  | GUID |  | Property |  | Label | IfcRoot.GlobalID | - | - | - | - | - | -
| NONS_Process |  |  | Group | Egenskaper for prosessinformasjon. Egenskapene legges på objektforekomster i elementer. |  |  | (✓) | (✓) | (✓) | (✓) | (✓) | (✓)
|  | Postnummer |  | Property | Postnummer i beskrivelsen. | Label | NONS_Process.BoqID | - | - | ✓ | - | ✓ | -
|  | Kontraktsnummer produksjon |  | Property | Kontrakt-/entreprisenummer på utførsel/bygging. Kommuniserer hvem som er ansvarlig for utførelsen. Hvis det benyttes underentrepriser på flere nivåer i utførelsen, skal prosjektet avgjøre om nummeret skal angis laveste eller høyeste nivå eller på alle nivåene. | Label | NONS_Process.ConstructionContract | - | - | ✓ | ✓ | ✓ | ✓
|  | Kontrollsone |  | Property | Beskriver det enkelte objekts tilhørighet til kontrollsoner. Kontrollsoner er ikke et soneobjekt, men det området i modellen som man velger å kontrollere. Hvis et objekt tilhører flere kontrollsoner (for eksempel ett dekke som skal inngå i kontroll av objekter i kontrollsonene både over og under dekket), angis alle disse i samme streng atskilt med semikolon («;»). | Label | NONS_Process.ControlVolume | - | - | - | - | - | -
|  | Kontraktsnummer prosjektering |  | Property | Kontrakt-/entreprisenummer på prosjektering. Kommuniserer hvem som er ansvarlig for prosjekteringen. | Label | NONS_Process.DesignContract | ✓ | ✓ | ✓ | - | ✓ | -
|  | Utendørs |  | Property | For å kunne skille ut tekniske installasjoner som ligger utenfor bygget, brukes en egendefinert egenskap med en av de tillatte verdiene, som er True eller False. Dette gjelder for komponenter og deler av systemer som ligger utenfor bygget, og som inngår i systemet der systemkomponenten og/eller størsteparten av systemet ligger inne i bygget. | Boolean | NONS_Process.IsOutside | - | - | ✓ | ✓ | ✓ | ✓
|  | Anskaffet |  | Property | Kommuniserer at produktet som objektet representerer er innkjøpt. Selv om objektet ikke er ferdig prosjektert skal geometri og egenskaper være representative for det innkjøpte produktet. Denne kan brukes som alternativ til kode under ConstructedStatus som angir om produktet som objektet representerer er innkjøpt. | Boolean | NONS_Process.IsProcured | - | - | - | - | ✓ | ✓
|  | Milepel |  | Property | Prosjektfase eller mellomliggende milepel. Beskriver hvilket leveransekrav som prosesstatusen gjelder i forhold til. | Label | NONS_Process.Milestone | - | - | - | - | - | -
|  | MMI |  | Property | Kommuniserer objektets modenhetsgrad i beslutnings- og kvalitetssikringsprosessen, uavhengig av fase. Denne egenskapen brukes som alternativ til DesignedStatus, ConstructedStatus og OperationalStatus. | Label | NONS_Process.ProcessStatus | ✓ | ✓ | ✓ | ✓ | ✓ | ✓
|  | Fase bygget |  | Property | Fase bygget iht. definert avtalt faseplan | Label | NONS_Process.PhaseBuilt | - | - | - | - | - | -
|  | Fase revet |  | Property | Fase revet iht. definert avtalt faseplan | Label | NONS_Process.PhaseDemolished | - | - | - | - | - | -
|  | Geometri for eksisterende situasjon |  | Property | Beskriver hva grunnlagsmodellen er basert på . Eksempler kan være eldre planprosess, banedata/kabelkart, FKB/SOSI, ortofoto og scann med lav kvalitet og scann med høy kvalitet. | Label | NONS_Process.GeometryDerivedFrom | - | - | - | - | - | -
|  | Beskrivelse av geometri for eksisterende situasjon |  | Property | Beskrivende tekst. For eksempel hvem som har utført innmålinger, dato mm. | Label | NONS_Process.GeometrySource | - | - | - | - | - | -
| NONS_Reference |  |  | Group |  |  |  | - | - | - | - | - | -
|  | TFM-ID |  | Property | Sammensatt TFM-ID (kodestreng) i byggeierens foretrukne format. | Label | NONS_Reference.RefString | - | - | - | - | - | -
|  | Plasserings-ID |  | Property | Plasserings-ID (tekst). (Primær)systemets plassering. Kan være en sammensetning av en eller flere plasseringer, som tomt, bygning, avsnitt og etasje, ut fra hva som er hensiktsmessig i et driftsperspektiv. | Label | NONS_Reference.RefPriSysLoc | - | - | - | - | - | -
|  | Systemforekomst-ID |  | Property | Systemforekomst-ID (tekst). Primærsystemets samlede identifikasjon, systemforekomstens kode. Systemet som komponenten er medlem av, og som oppfyller den primære funksjonen. | Label | NONS_Reference.RefPriSysOcc | - | - | - | - | - | -
|  | Systemkomponent - systemidentifikasjon |  | Property | Systemkomponent – systemidentifikasjon (tekst). Identifikasjon av den komponenten som starter systemet. Aggregering av systemkode og nummer. Tilsvarer et objekt i modelleringsprogrammer. | Label | NONS_Reference.RefPriSysComp | - | - | - | - | - | -
|  | Systemkode |  | Property | Systemkode (tekst). Systemkode eller klasse, tre sifre som definert i veiledningen til NS 3457-7. I andre byggverk kan tabeller i de ulike delene av ISO 81346 benyttes. Brukes i definisjonen av systemobjekt (IfcSystem) og alle komponenter som er del av et system. | Label | NONS_Reference.RefPriSysClass | - | - | - | - | - | -
|  | Nummer |  | Property | Nummer (tekst eller nummer). Nummer som definerer systemet. I definisjonen av systemobjekt (IfcSystem) og alle komponenter som er del av et system. | Label | NONS_Reference.RefPriSysNo1 | - | - | - | - | - | -
|  | Undernummer |  | Property | Undernummer (tekst eller nummer). Undernummer benyttes for å skille mellom flere (under)systemer som går ut fra samme systemkomponent. Er del av samme system. | Label | NONS_Reference.RefPriSysNo2 | - | - | - | - | - | -
|  | Komponenttype-ID |  | Property | Komponenttype-ID (tekst). Komponenttypens typeidentifikasjon. Settes sammen av komponentkode, nummer innenfor gruppen og eventuelt undernummer. | Label | NONS_Reference.RefCompType | - | - | - | - | - | -
|  | Komponentkode |  | Property | Komponentkode (tekst). Kode bestående av tre bokstaver i henhold til NS 3457-8 eller IEC 81346-2:2019, tabell 3. Dette er samme egenskap som for komponentforekomst. Alle komponenter skal ha komponentkode. | Label | NONS_Reference.RefCompClass | - | - | - | - | - | -
|  | (Komponenttype)nummer |  | Property | (Komponenttype)nummer (tekst eller nummer). Komponentens typenummer innenfor klassen/gruppen. | Label | NONS_Reference.RefCompTypeNo1 | - | - | - | - | - | -
|  | (Komponenttype)undernummer |  | Property | Eventuelt (komponenttype)undernummer (tekst eller nummer). Dette er en variant av komponenttypen. | Label | NONS_Reference.RefCompTypeNo2 | - | - | - | - | - | -
|  | Komponentforekomst-ID |  | Property | Komponentforekomst-ID (tekst). Komponentforekomstens samlede ID. | Label | NONS_Reference.RefCompOcc | - | - | - | - | - | -
|  | Komponentforekomstnummer |  | Property | Komponentforekomstnummer (tekst eller nummer). Et løpenummer (kan eventuelt overstyres). | Label | NONS_Reference.RefCompOccNo | - | - | - | - | - | -
|  | Kode fra NS 3420 |  | Property | Kode fra NS 3420. Brukes etter behov av de prosjekterende, eventuelt etter avtale med prosjekteier. | Label | NONS_Reference.RefClassNS3420 | - | - | - | - | - | -
|  | Kode fra NS 3451 |  | Property | Kode fra NS 3451. Brukes etter behov av de prosjekterende, eventuelt etter avtale med prosjekteier. | Label | NONS_Reference.RefClassNS3451 | - | - | - | - | - | -
|  | Dørnummer |  | Property | Spesielt dørnummer i henhold til prosjektets eller byggeierens system. | Label | NONS_Reference.RefDoorNo | - | - | - | - | - | -
|  | Identifikator for komponenttype |  | Property | Entydig identifikasjon (generert nummer i modelleringsprogram eller database) for å synkronisere komponenttype mellom informasjonsmodell og type i databaser. Det skal avtales om synkronisering skal utføres, og om denne egenskapen eller GUID eller RefCompType skal benyttes. | Label | NONS_Reference.RefCompTypeDbSync | - | - | - | - | - | -
|  | Identifikator for komponentforekomst |  | Property | Entydig identifikasjon (generert nummer i modelleringsprogram eller database) for å synkronisere komponentforekomst mellom informasjonsmodell og databaser. Det skal avtales om synkronisering skal utføres, og om denne egenskapen eller GUID eller RefCompOcc skal benyttes. | Label | NONS_Reference.RefCompOccDbSync | - | - | - | - | - | -
|  | Eiers overordnede ID |  | Property | Eiers overordnede ID – (toppnodeidentifikator). Den identifikasjon som er nødvendig for å identifisere objektet entydig i eiers samlede dataregister når eier har flere komplekser. Koder bør være definert av eier i eiers samlede dataregister. Eier bør ta stilling til om dette skal vises innenfor en prosjektdatabase eller digital modell, eller om det bare skal vises i det samlede registeret. | Label | NONS_Reference.RefComplex | - | - | - | - | - | -
|  | Er systemkomponent |  | Property | Er systemkomponent. Identifikator som forteller at denne komponentforekomsten er en systemkomponent som definerer / starter et system. Dette er første del av en kode for systemforekomst av systemet som denne komponenten definerer / starter. | Boolean | NONS_Reference.RefSysCompOcc | - | - | - | - | - | -
|  | Funksjonelt system |  | Property | Funksjonelt system. Det funksjonelle systemets samlede identifikasjon. Byggeier bør definere hvilke slike funksjonelle systemer som skal etableres. Dette bør sees i nær sammenheng med driften av byggverket og hvordan programvarer i driftsfasen er bygget opp. | Label | NONS_Reference.RefFuncSys | - | - | - | - | - | -
|  | Sekundærsystem |  | Property | Sekundærsystem. Sekundære systemers entydige identifikasjon. En fore­komsts sekundærsystem kan være andre forekomsters primærsystem. Dvs. at identi­fikasjon har samme oppbygning og innhold som primær­system. Byggeier bør avklare krav til koding av sekundærsystemer. Dette bør sees i sammenheng med driften av byggverket og hvordan programvarer i driftsfasen er bygget opp. | Label | NONS_Reference.RefSecSysOcc | - | - | - | - | - | -
|  | Komponentens tekniske plassering |  | Property | Komponentens tekniske plassering. Entydig identifikasjon av komponent(forekomsten) eller system(forekomsten) som komponenten er plassert i, dvs. komponentforekomst-ID eller systemforekomst-ID. | Label | NONS_Reference.RefCompLocTech | - | - | - | - | - | -
|  | Komponentens romlige plassering |  | Property | Komponentens romlige plassering. Romnummer. Det avtales i prosjektet hvilket romnummer som skal benyttes. | Label | NONS_Reference.RefCompLocRoom | - | - | - | - | - | -
|  | Bygg- eller byggverksnummer |  | Property | Bygg- eller byggverksnummer i henhold til definert nedbrytningsstruktur. (Vil for de fleste modelleringsprogrammer i praksis være knyttet til en modellfil.) Hentes fra relasjon eller intern egenskap i modelleringsprogrammet og er det samme som eksporteres til IfcBuilding. Hvis modelleringsprogrammet støtter «Composition type» i IFC, tilsvarer dette normalt «ELEMENT». | Label | NONS_Reference.RefCompLocBFac | - | - | - | - | - | -
|  | Horisontal nedbrytning |  | Property | Horisontal nedbrytning. Typisk fløy, seksjon eller avsnitt i henhold til definert nedbrytningsstruktur. Hvis modelleringsprogrammet støtter «Composition type» i IFC, tilsvarer dette ofte «PARTIAL». | Label | NONS_Reference.RefCompLocHor | - | - | - | - | - | -
|  | Vertikal nedbryting |  | Property | Vertikal nedbryting. Typisk etasje i bygning. Hvis modelleringsprogrammet støtter «Composition type» i IFC, tilsvarer dette normalt «PARTIAL». Hentes fra relasjon eller intern egenskap i modelleringsprogrammet og er det samme som eksporteres til IfcBuildingStorey. | Label | NONS_Reference.RefCompLocVer | - | - | - | - | - | -
|  | Komponenten betjener |  | Property | Komponenten betjener. Lokasjon (rom) som komponenten betjener. I bygninger benyttes romnummer. Det avtales hvilke komponenter i prosjektet som fylles ut, og hvilket romnummer eller annet lokasjonsbegrep som benyttes. | Label | NONS_Reference.RefCompLocServe | - | - | - | - | - | -
|  | Spesiell funksjonell rolle |  | Property | Spesiell funksjonell rolle. Lokal rolle eller oppgave innenfor ett system eller én sammensatt komponent. Benyttes i standardiserte skjemaer og beskrivelser og i komponentene for å knytte disse til rollen på skjemaet. Bruk vil normalt være opp til de prosjekterende og driftsorganisasjonen og avtales i prosjekt. Benyttes for å kunne hente ut spesialisert informasjon, for eksempel fra følere i en spesiell posisjon. | Label | NONS_Reference.RefCompRole | - | - | - | - | - | -
|  | Standardsystem eller systemtype |  | Property | Standardsystem eller systemtype. Kobling til det standardsystemet som det aktuelle systemet er en forekomst av (kopiert eller avledet fra), og hvilket standard systemskjema det er dokumentert i. Bruk vil normalt være opp til de prosjekterende og driftsorganisasjonen og avtales i prosjekt. | Label | NONS_Reference.RefSysType | - | - | - | - | - | -
|  | Standardkomponent |  | Property | Standardkomponent. Kobling til den standardkomponenten (standardprodukt) i byggherrens driftssystem som den aktuelle komponenten er kopiert eller avledet fra. Kun aktuelt der byggeier ønsker standardisert bruk av komponenter (og produkter) på tvers av prosjekter. | Label | NONS_Reference.RefCompStd | - | - | - | - | - | -
| NONS_ReqTriggers |  |  | Group | Kommuniserer at objektet skal tilkobles et annet fag. |  |  | - | - | - | - | - | -
|  | Har VVS-tilkobling |  | Property | Kommuniserer at objektet skal tilkobles rør (TRUE/FALSE). | Boolean | NONS_ReqTriggers.HasPlumbingConnection | - | - | - | - | - | -
|  | Har mekanisk tilkobling |  | Property | Kommuniserer at objektet skal tilkobles luftbehandling, kjøling og/eller oppvarming (TRUE/FALSE). | Boolean | NONS_ReqTriggers.HasMechanicalConnection | - | - | - | - | - | -
|  | Har byggekontrolltilkobling |  | Property | Kommuniserer at objektet skal tilkobles automasjon (TRUE/FALSE). | Boolean | NONS_ReqTriggers.HasBuildingControlConnection | - | - | - | - | - | -
|  | Har datatilkobling |  | Property | Kommuniserer at objektet skal tilkobles data (TRUE/FALSE). | Boolean | NONS_ReqTriggers.HasDataConnection | - | - | - | - | - | -
|  | Har elektrisk tilkobling |  | Property | Kommuniserer at objektet skal tilkobles strøm (TRUE/FALSE). | Boolean | NONS_ReqTriggers.HasElectricalConnection | - | - | - | - | - | -
|  | Har termiske krav |  | Property | Kommuniserer at rommet/sonen har krav til termiske egenskaper for (TRUE/ FALSE). | Boolean | NONS_ReqTriggers.HasThermalRequirements | - | - | - | - | - | -
| NONS_Revision |  |  | Group | Egenskaper for revisjon |  |  | ✓ | ✓ | ✓ | ✓ | ✓ | ✓
|  | Revisjon Versjonsnummer |  | Property | Gjeldene versjon av elementet | Label | NONS_Process.VersionNumber | ✓ | ✓ | ✓ | ✓ | ✓ | ✓
|  | Beskrivelse av versjon |  | Property | Beskrivelse av endring på elementet i siste versjon. | Text | NONS_Process. VersionDescription | ✓ | ✓ | ✓ | ✓ | ✓ | ✓
|  | Versjonsdato |  | Property | Dato på gjeldende versjon | Time | NONS_Process.VersionDate | ✓ | ✓ | ✓ | ✓ | ✓ | ✓
| NOSSB_Revision |  |  | Group |  |  |  | ✓ | ✓ | ✓ | ✓ | ✓ | ✓
|  | Utført av |  | Property | Utført av | Label | NOSSB_Revision.DesignedBy | ✓ | ✓ | ✓ | ✓ | ✓ | ✓
|  | Kontrollert av |  | Property | Kontrollert av | Label | NOSSB_Revision.ControlledBy | ✓ | ✓ | ✓ | ✓ | ✓ | ✓
|  | Godkjent av |  | Property | Godkjent av | Label | NOSSB_Revision.ApprovedBy | ✓ | ✓ | ✓ | ✓ | ✓ | ✓
| NOSSB_Reference |  |  | Group |  |  |  | (✓) | (✓) | (✓) | - | (✓) | (✓)
|  | Prosesskode |  | Property | Prosesskode iht. Bane NORs eller Statens Vegvesens prosesskoder for arbeidsbeskrivelser og kostnader. | Label | NOSSB_Reference.RefClass | - | - | ✓ | - | ✓ | -
|  | Prosjektnedbrytning/områdekode |  | Property | Angir kode til styringsobjektet som objektet befinner seg i (PNS) | Label | NOSSB_Reference.RefPBS | ✓ | ✓ | ✓ | - | ✓ | ✓
|  | Objekt-ID |  | Property | Unik objekt-ID for objektet. Eksempel er Banedata-ID, NVDB kode eller tilsvarende. | Label | NOSSB_Reference.Objekt-ID | ✓ | ✓ | ✓ | - | ✓ | ✓
|  | Funksjonell Lokasjon |  | Property |  | Label | NOSSB_Reference.FunksjonellLokasjon | - | - | - | - | - | -
| NOSSB_ReqTriggers |  |  | Group | Communicates that the object must be co-designed by another discipline that adds some performance properties (e.g. acoustical or fire safety related) to the object |  |  | - | - | - | - | - | -
|  | Har akustiske krav |  | Property | Communicates the object has acoustical requirements. Activates checking of object according to NOSSB_Acoustic | Boolean | NOSSB_ReqTriggers.HasAcousticReq | - | - | - | - | - | -
|  | Har brannsikkerhetskrav |  | Property | Communicates the object has fire safety requirements. Activates checking of object according to NOSSB_Fire. Applies to elements. | Boolean | NOSSB_ReqTriggers.HasFireSafetyReq | - | - | - | - | - | -
|  | HasFireSafetySpaceReq |  | Property | Communicates the space object has fire safety requirements. Activates checking of object according to NOSSB_FireSpace. Applies to space objects. | Boolean | NOSSB_ReqTriggers.HasFireSafetySpaceReq | - | - | - | - | - | -
|  | HasFireSafetyZoneReq |  | Property | Communicates the space, spatial zone or zone object has fire safety requirements. Activates checking of object according to NOSSB_Firezone. Applies to space, spatial zone and zone objects. | Boolean | NOSSB_ReqTriggers.HasFireSafetyZoneReq | - | - | - | - | - | -
|  | Har miljøkrav |  | Property | Communicates the object has Environmental Documentation Requirements. Activates checking of object according to required RIM-properies. | Boolean | NOSSB_ReqTriggers.HasEnvironmentalReq | - | - | - | - | - | -
|  | Har sikkerhetskrav |  | Property | Security space/zone classification: A space/zone indicating that the space/zone has some kind of security requirements without further specifying them in the model (typically at an early project stage, when actual requirements are given in a separate report, as a preliminary notice for new use cases, to avoid disclosing actual requirements in the model, or to indicate a need for interdisciplinary coordination). | Boolean | NOSSB_ReqTriggers.HasSecurityReq | - | - | - | - | - | -
| Common Properties |  |  | Group |  |  |  | - | - | - | - | - | -
|  | IP_Code |  | Property | from IFC documentation: IP Code, the International Protection Marking, IEC 60529), classifies and rates the degree of protection provided against intrusion. | Label | [MAPPING ERROR] | - | - | - | - | - | -
|  | NominalPowerConsumption |  | Property | from IFC documentation: Nominal total power consumption. | Power | [MAPPING ERROR] | - | - | - | - | - | -
|  | Status |  | Property | from IFC documentation: Status of the element, predominately used in renovation or retrofitting projects. The status can be assigned to as "New" - element designed as new addition, "Existing" - element exists and remains, "Demolish" - element existed but is to be demolished, "Temporary" - element will exists only temporary (like a temporary support structure). | Label | Pset_CableSegmentTypeCommon.Status | - | - | - | - | - | -
| Pset_CableSegmentOccurenceFiberSegment |  |  | Group | from IFC documentation: Indicates whether the fiber has been assigned to some specific use. |  | [MAPPING ERROR] | - | - | - | - | - | -
|  | InUse |  | Property | from IFC documentation: Indicates whether the fiber has been assigned to some specific use. | Boolean | Pset_CableSegmentOccurenceFiberSegment.InUse | - | - | - | - | - | -
| Pset_CableSegmentOccurrence |  |  | Group | from IFC documentation: Maximum value of electric current which can be carried continuously by a conductor, a device or an apparatus, under specified conditions without its steady-state temperature exceeding a specified value. Based on IEC60826-11-13. NOTE: The temperature specified value is maximum Design Ambient Temperature. |  | Pset_CableSegmentOccurrence | - | - | - | - | - | -
|  | CarrierStackNumber |  | Property | from IFC documentation: Number of carrier segments (tray, ladder etc.) that are vertically stacked (vertical is measured as the z-axis of the local coordinate system of the carrier segment). | Integer | Pset_CableSegmentOccurrence.CarrierStackNumber | - | - | - | - | - | -
|  | CurrentCarryingCapacity |  | Property | from IFC documentation: Maximum value of electric current which can be carried continuously by a conductor, a device or an apparatus, under specified conditions without its steady-state temperature exceeding a specified value. Based on IEC60826-11-13. NOTE: The temperature specified value is maximum Design Ambient Temperature. | Electric Current | Pset_CableSegmentOccurrence.CurrentCarryingCapacity | - | - | - | - | - | -
|  | DesignAmbientTemperature |  | Property | from IFC documentation: The highest and lowest local ambient temperature likely to be encountered. | Label | Pset_CableSegmentOccurrence.DesignAmbientTemperature | - | - | - | - | - | -
|  | DistanceBetweenParallelCircuits |  | Property | from IFC documentation: Distance measured between parallel circuits. | Length | Pset_CableSegmentOccurrence.DistanceBetweenParallelCircuits | - | - | - | - | - | -
|  | InstallationMethod |  | Property | from IFC documentation: Method of installation of cable/conductor. Installation methods are typically defined by reference in standards such as IEC 60364-5-52, table 52A-1 or BS7671 Appendix 4 Table 4A1 etc. Selection of the value to be used should be determined from such a standard according to local usage. | Label | Pset_CableSegmentOccurrence.InstallationMethod | - | - | - | - | - | -
|  | InstallationMethodFlagEnum |  | Property | from IFC documentation: Special installation conditions relating to particular types of installation based on IEC60364-5-52:2001 reference installation methods C and D. | Label | Pset_CableSegmentOccurrence.InstallationMethodFlagEnum | - | - | - | - | - | -
|  |  | BELOWCEILING | Value | from IFC documentation:
|  |  | INDUCT | Value | from IFC documentation:
|  |  | INSOIL | Value | from IFC documentation:
|  |  | NOTKNOWN | Value | from IFC documentation:
|  |  | ONWALL | Value | from IFC documentation:
|  |  | OTHER | Value | from IFC documentation:
|  |  | UNSET | Value | from IFC documentation:
|  | IsHorizontalCable |  | Property | from IFC documentation: Indication of whether the cable occurrences are mounted horizontally (= TRUE) or vertically (= FALSE). | Boolean | Pset_CableSegmentOccurrence.IsHorizontalCable | - | - | - | - | - | -
|  | IsMountedFlatCable |  | Property | from IFC documentation: Indication of whether the cable occurrences are mounted flat (= TRUE) or in a trefoil pattern (= FALSE). | Boolean | Pset_CableSegmentOccurrence.IsMountedFlatCable | - | - | - | - | - | -
|  | MaximumCableLength |  | Property | from IFC documentation: Maximum cable length based on voltagedrop. NOTE: This value may also be specified as a constraint within an IFC model if required but is included within the property set at this stage pending implementation of the required capabilities within software applications. | Length | Pset_CableSegmentOccurrence.MaximumCableLength | - | - | - | - | - | -
|  | MountingMethod |  | Property | from IFC documentation: The method of mounting cable segment occurrences on a cable carrier occurrence from which the method required can be selected. This is for the purpose of carrying out 'worst case' cable sizing calculations and may be a conceptual requirement rather than a statement of the physical occurrences of cable and carrier segments. | Label | Pset_CableSegmentOccurrence.MountingMethod | - | - | - | - | - | -
|  |  | LADDER | Value | from IFC documentation:
|  |  | NOTKNOWN | Value | from IFC documentation:
|  |  | OTHER | Value | from IFC documentation:
|  |  | PERFORATEDTRAY | Value | from IFC documentation:
|  |  | UNSET | Value | from IFC documentation:
|  | NumberOfParallelCircuits |  | Property | from IFC documentation: Number of parallel circuits. | Count | Pset_CableSegmentOccurrence.NumberOfParallelCircuits | - | - | - | - | - | -
|  | PowerLoss |  | Property | from IFC documentation: The power loss in [W]. | Power | Pset_CableSegmentOccurrence.PowerLoss | - | - | - | - | - | -
|  | SequentialCode |  | Property | from IFC documentation: Indicates the sequential code of the cable or wire. | Label | Pset_CableSegmentOccurrence.SequentialCode | - | - | - | - | - | -
|  | SoilConductivity |  | Property | from IFC documentation: Thermal conductivity of soil. Generally, within standards such as IEC 60364-5-52, table 52A-16, the resistivity of soil is required (measured in [SI] units of degK.m /W). This is the reciprocal of the conductivity value and needs to be calculated accordingly. | Thermal Conductivity | Pset_CableSegmentOccurrence.SoilConductivity | - | - | - | - | - | -
|  | UserCorrectionFactor |  | Property | from IFC documentation: An arbitrary correction factor that may be applied by the user. | Real | Pset_CableSegmentOccurrence.UserCorrectionFactor | - | - | - | - | - | -
| Pset_CableSegmentTypeFiberSegment |  |  | Group | from IFC documentation: Indicates the colour of a single fiber. |  | [MAPPING ERROR] | - | - | - | - | - | -
|  | FiberColour |  | Property | from IFC documentation: Indicates the colour of a single fiber. | Label | Pset_CableSegmentTypeFiberSegment.FiberColour | - | - | - | - | - | -
|  |  | AQUA | Value | from IFC documentation:
|  |  | BLACK | Value | from IFC documentation:
|  |  | BLUE | Value | from IFC documentation:
|  |  | BROWN | Value | from IFC documentation:
|  |  | GREEN | Value | from IFC documentation:
|  |  | NOTKNOWN | Value | from IFC documentation:
|  |  | ORANGE | Value | from IFC documentation:
|  |  | OTHER | Value | from IFC documentation:
|  |  | RED | Value | from IFC documentation:
|  |  | ROSE | Value | from IFC documentation:
|  |  | SLATE | Value | from IFC documentation:
|  |  | UNSET | Value | from IFC documentation:
|  |  | VIOLET | Value | from IFC documentation:
|  |  | WHITE | Value | from IFC documentation:
|  |  | YELLOW | Value | from IFC documentation:
|  | FiberType |  | Property | from IFC documentation: Indicates the type of the single fiber. | Label | Pset_CableSegmentTypeFiberSegment.FiberType | - | - | - | - | - | -
|  |  | BEND_INSENSITIVEFIBER | Value | from IFC documentation:
|  |  | CUTOFFSHIFTEDFIBER | Value | from IFC documentation:
|  |  | DISPERSIONSHIFTEDFIBER | Value | from IFC documentation:
|  |  | LOWWATERPEAKFIBER | Value | from IFC documentation:
|  |  | NON_ZERODISPERSIONSHIFTEDFIBER | Value | from IFC documentation:
|  |  | NOTKNOWN | Value | from IFC documentation:
|  |  | OM1 | Value | from IFC documentation:
|  |  | OM2 | Value | from IFC documentation:
|  |  | OM3 | Value | from IFC documentation:
|  |  | OM4 | Value | from IFC documentation:
|  |  | OM5 | Value | from IFC documentation:
|  |  | OTHER | Value | from IFC documentation:
|  |  | STANDARDSINGLEMODEFIBER | Value | from IFC documentation:
|  |  | UNSET | Value | from IFC documentation:
|  | HasTightJacket |  | Property | from IFC documentation: Indicates whether the fiber has a tight jacket or not. | Boolean | Pset_CableSegmentTypeFiberSegment.HasTightJacket | - | - | - | - | - | -
| Pset_ElectricalDeviceCommon |  |  | Group | from IFC documentation: IK Code according to IEC 62262 (2002) is a numeric classification for the degree of protection provided by enclosures for electrical equipment against external mechanical impacts.NOTE In earlier labeling, the third numeral (1..) had been occasionally added to the closely related IP Code on ingress protection, to indicate the level of impact protection. |  | Pset_ElectricalDeviceCommon | - | - | - | - | - | -
|  | ConductorFunction |  | Property | from IFC documentation: Indicates function of the conductors to which the load is connected. Where L1, L2 and L3 represent the phase lines according to IEC 60446 notation (sometimes phase lines may be referenced by color [Red, Blue, Yellow] or by number [1, 2, 3] etc). Protective Earth is sometimes also known as CPC or common protective conductor. Note that for an electrical device, a set of line conductor functions may be applied. | Label | Pset_ElectricalDeviceCommon.ConductorFunction | - | - | - | - | - | -
|  |  | NEUTRAL | Value | from IFC documentation:
|  |  | NOTKNOWN | Value | from IFC documentation:
|  |  | OTHER | Value | from IFC documentation:
|  |  | PHASE_L1 | Value | from IFC documentation:
|  |  | PHASE_L2 | Value | from IFC documentation:
|  |  | PHASE_L3 | Value | from IFC documentation:
|  |  | PROTECTIVEEARTH | Value | from IFC documentation:
|  |  | PROTECTIVEEARTHNEUTRAL | Value | from IFC documentation:
|  |  | UNSET | Value | from IFC documentation:
|  | EarthingStyle |  | Property | from IFC documentation: Indicates the earthing style of the electric device. | Label | Pset_ElectricalDeviceCommon.EarthingStyle | - | - | - | - | - | -
|  | HasProtectiveEarth |  | Property | from IFC documentation: Indicates whether the object has a protective earth connection (=TRUE) or not (= FALSE). | Boolean | Pset_ElectricalDeviceCommon.HasProtectiveEarth | - | - | - | - | - | -
|  | HeatDissipation |  | Property | from IFC documentation: Indicates the heat dissipation of the electric device measured in power. | Power | Pset_ElectricalDeviceCommon.HeatDissipation | - | - | - | - | - | -
|  | IK_Code |  | Property | from IFC documentation: IK Code according to IEC 62262 (2002) is a numeric classification for the degree of protection provided by enclosures for electrical equipment against external mechanical impacts.NOTE In earlier labeling, the third numeral (1..) had been occasionally added to the closely related IP Code on ingress protection, to indicate the level of impact protection. | Label | Pset_ElectricalDeviceCommon.IK_Code | - | - | - | - | - | -
|  | InsulationStandardClass |  | Property | from IFC documentation: Insulation standard classes provides basic protection information against electric shock. Defines levels of insulation required in terms of constructional requirements (creepage and clearance distances) and electrical requirements (compliance with electric strength tests). Basic insulation is considered to be shorted under single fault conditions. The actual values required depend on the working voltage to which the insulation is subjected, as well as other factors. Also indicates whether the electrical device has a protective earth connection. | Label | Pset_ElectricalDeviceCommon.InsulationStandardClass | - | - | - | - | - | -
|  |  | CLASS0APPLIANCE | Value | from IFC documentation:
|  |  | CLASS0IAPPLIANCE | Value | from IFC documentation:
|  |  | CLASSIAPPLIANCE | Value | from IFC documentation:
|  |  | CLASSIIAPPLIANCE | Value | from IFC documentation:
|  |  | CLASSIIIAPPLIANCE | Value | from IFC documentation:
|  |  | NOTKNOWN | Value | from IFC documentation:
|  |  | OTHER | Value | from IFC documentation:
|  |  | UNSET | Value | from IFC documentation:
|  | NominalFrequencyRange |  | Property | from IFC documentation: The upper and lower limits of frequency for which the operation of the device is certified. | Label | Pset_ElectricalDeviceCommon.NominalFrequencyRange | - | - | - | - | - | -
|  | NumberOfPoles |  | Property | from IFC documentation: Number of poles that the object would affect. | Count | Pset_ElectricalDeviceCommon.NumberOfPoles | - | - | - | - | - | -
|  | NumberOfPowerSupplyPorts |  | Property | from IFC documentation: Indicates the number of power supply ports of the electric device. | Label | Pset_ElectricalDeviceCommon.NumberOfPowerSupplyPorts | - | - | - | - | - | -
|  | Power |  | Property | from IFC documentation: The actual power and operable range. | Label | Pset_ElectricalDeviceCommon.Power | - | - | - | - | - | -
|  | PowerFactor |  | Property | from IFC documentation: Power factor; usually as ratio. | Ratio (normalised, 0-1) | Pset_ElectricalDeviceCommon.PowerFactor | - | - | - | - | - | -
|  | RatedCurrent |  | Property | from IFC documentation: The current that a device is designed to handle. | Label | Pset_ElectricalDeviceCommon.RatedCurrent | - | - | - | - | - | -
|  | RatedVoltage |  | Property | from IFC documentation: The range of allowed voltage that a device is certified to handle. The upper bound of this value is the maximum. | Label | Pset_ElectricalDeviceCommon.RatedVoltage | - | - | - | - | - | -
| Pset_InstallationOccurrence |  |  | Group | from IFC documentation: Date on which the element is installed. |  | Pset_InstallationOccurrence | - | - | - | - | - | -
|  | AcceptanceDate |  | Property | from IFC documentation: Date on which the element is accepted by the manager or administrator. | Label | Pset_InstallationOccurrence.AcceptanceDate | - | - | - | - | - | -
|  | InstallationDate |  | Property | from IFC documentation: Date on which the element is installed. | Label | Pset_InstallationOccurrence.InstallationDate | - | - | - | - | - | -
|  | PutIntoOperationDate |  | Property | from IFC documentation: Date on which the element is put into operation. | Label | Pset_InstallationOccurrence.PutIntoOperationDate | - | - | - | - | - | -
| Pset_ManufacturerOccurrence |  |  | Group | from IFC documentation: The date that the manufactured item was purchased. |  | Pset_ManufacturerOccurrence | - | - | - | - | - | -
|  | AcquisitionDate |  | Property | from IFC documentation: The date that the manufactured item was purchased. | Label | Pset_ManufacturerOccurrence.AcquisitionDate | - | - | - | - | - | -
|  | AssemblyPlace |  | Property | from IFC documentation: Enumeration defining where the assembly is intended to take place, either in a factory, other offsite location or on the building site. | Label | Pset_ManufacturerOccurrence.AssemblyPlace | - | - | - | - | - | -
|  |  | FACTORY | Value | from IFC documentation:
|  |  | NOTKNOWN | Value | from IFC documentation:
|  |  | OFFSITE | Value | from IFC documentation:
|  |  | OTHER | Value | from IFC documentation:
|  |  | SITE | Value | from IFC documentation:
|  |  | UNSET | Value | from IFC documentation:
|  | BarCode |  | Property | from IFC documentation: The identity of the bar code given to an occurrence of the product. | Identifier | Pset_ManufacturerOccurrence.BarCode | - | - | - | - | - | -
|  | BatchReference |  | Property | from IFC documentation: The identity of the batch reference from which an occurrence of a product is taken. | Identifier | Pset_ManufacturerOccurrence.BatchReference | - | - | - | - | - | -
|  | ManufacturingDate |  | Property | from IFC documentation: Date on which the element was manufactured. | Label | Pset_ManufacturerOccurrence.ManufacturingDate | - | - | - | - | - | -
|  | SerialNumber |  | Property | from IFC documentation: The manufacturer's serial number assigned to an occurrence of a product. | Identifier | Pset_ManufacturerOccurrence.SerialNumber | - | - | - | - | - | -
| Pset_ManufacturerTypeInformation |  |  | Group | from IFC documentation: Enumeration defining where the assembly is intended to take place, either in a factory, other offsite location or on the building site. |  | Pset_ManufacturerTypeInformation | - | - | - | - | - | -
|  | ArticleNumber |  | Property | from IFC documentation: Article number or reference that is be applied to a configured product according to a standard scheme for article number definition as defined by the manufacturer. It is often used as the purchasing number. | Identifier | Pset_ManufacturerTypeInformation.ArticleNumber | - | - | - | - | - | -
|  | AssemblyPlace |  | Property | from IFC documentation: Enumeration defining where the assembly is intended to take place, either in a factory, other offsite location or on the building site. | Label | Pset_ManufacturerTypeInformation.AssemblyPlace | - | - | - | - | - | -
|  |  | FACTORY | Value | from IFC documentation:
|  |  | NOTKNOWN | Value | from IFC documentation:
|  |  | OFFSITE | Value | from IFC documentation:
|  |  | OTHER | Value | from IFC documentation:
|  |  | SITE | Value | from IFC documentation:
|  |  | UNSET | Value | from IFC documentation:
|  | GlobalTradeItemNumber |  | Property | from IFC documentation: The Global Trade Item Number (GTIN) is an identifier for trade items developed by GS1 (www.gs1.org). | Identifier | Pset_ManufacturerTypeInformation.GlobalTradeItemNumber | - | - | - | - | - | -
|  | Manufacturer |  | Property | from IFC documentation: The organization that manufactured and/or assembled the item. | Label | Pset_ManufacturerTypeInformation.Manufacturer | - | - | - | - | - | -
|  | ModelLabel |  | Property | from IFC documentation: The descriptive model name of the product model (or product line) as assigned by the manufacturer of the manufactured item. | Label | Pset_ManufacturerTypeInformation.ModelLabel | - | - | - | - | - | -
|  | ModelReference |  | Property | from IFC documentation: The model number or designator of the product model (or product line) as assigned by the manufacturer of the manufactured item. | Label | Pset_ManufacturerTypeInformation.ModelReference | - | - | - | - | - | -
|  | OperationalDocument |  | Property | from IFC documentation: Manufacturer's operational document | Label | Pset_ManufacturerTypeInformation.OperationalDocument | - | - | - | - | - | -
|  | PerformanceCertificate |  | Property | from IFC documentation: Manufacturer's performance certificate | Label | Pset_ManufacturerTypeInformation.PerformanceCertificate | - | - | - | - | - | -
|  | ProductionYear |  | Property | from IFC documentation: The year of production of the manufactured item. | Label | Pset_ManufacturerTypeInformation.ProductionYear | - | - | - | - | - | -
|  | SafetyDocument |  | Property | from IFC documentation: Manufacturer's safety document | Label | Pset_ManufacturerTypeInformation.SafetyDocument | - | - | - | - | - | -
| Pset_TelecomCableGeneral |  |  | Group | from IFC documentation: Nominal diameter or width of the object. |  | Pset_TelecomCableGeneral | - | - | - | - | - | -
|  | Attenuation |  | Property | from IFC documentation: Indicates the optical or electrical attenuation of the cable measured in dB, at a certain wavelength or frequency, changing with the length of the cable. | Real | Pset_TelecomCableGeneral.Attenuation | - | - | - | - | - | -
|  | CableArmourType |  | Property | from IFC documentation: The armour type of the cable for mechanical protection. | Label | Pset_TelecomCableGeneral.CableArmourType | - | - | - | - | - | -
|  |  | DIELECTRIC | Value | from IFC documentation:
|  |  | METALLIC | Value | from IFC documentation:
|  |  | NOTKNOWN | Value | from IFC documentation:
|  |  | OTHER | Value | from IFC documentation:
|  |  | UNSET | Value | from IFC documentation:
|  | CableFunctionType |  | Property | from IFC documentation: Distinguishes between Telecom and Power Supply cables. | Label | Pset_TelecomCableGeneral.CableFunctionType | - | - | - | - | - | -
|  |  | NOTKNOWN | Value | from IFC documentation:
|  |  | OTHER | Value | from IFC documentation:
|  |  | POWERSUPPLY | Value | from IFC documentation:
|  |  | TELECOMMUNICATION | Value | from IFC documentation:
|  |  | UNSET | Value | from IFC documentation:
|  | FireRating |  | Property | from IFC documentation: Fire rating for this object. It is given according to the national fire safety classification. | Label | Pset_TelecomCableGeneral.FireRating | - | - | - | - | - | -
|  | IsFireResistant |  | Property | from IFC documentation: Indicates whether the cable is fire resistant. | Boolean | Pset_TelecomCableGeneral.IsFireResistant | - | - | - | - | - | -
|  | JacketColour |  | Property | from IFC documentation: Indicates the colour of the cable or fitting jacket. | Label | Pset_TelecomCableGeneral.JacketColour | - | - | - | - | - | -
|  | NominalDiameter |  | Property | from IFC documentation: Nominal diameter or width of the object. | Length (positive, >0) | Pset_TelecomCableGeneral.NominalDiameter | - | - | - | - | - | -
| Qto_CableSegmentBaseQuantities |  |  | Group | from IFC documentation: Total Gross Weight of the object without any add-on parts and not taking into account possible processing features (cut-out's, etc.) or openings and recesses. |  | Qto_CableSegmentBaseQuantities | - | - | - | - | - | -
|  | CrossSectionArea |  | Property | from IFC documentation: Total area of the cross section (or profile) of the object. | Label | Qto_CableSegmentBaseQuantities.CrossSectionArea | - | - | - | - | - | -
|  | GrossWeight |  | Property | from IFC documentation: Total Gross Weight of the object without any add-on parts and not taking into account possible processing features (cut-out's, etc.) or openings and recesses. | Label | Qto_CableSegmentBaseQuantities.GrossWeight | - | - | - | - | - | -
|  | Length |  | Property | from IFC documentation: The length of the object. | Label | Qto_CableSegmentBaseQuantities.Length | - | - | - | - | - | -
|  | OuterSurfaceArea |  | Property | from IFC documentation: Total area of the extruded surfaces of the object (not taking into account the end cap areas), normally generated as perimeter * length. | Label | Qto_CableSegmentBaseQuantities.OuterSurfaceArea | - | - | - | - | - | -
Fiberrør |  |  |  | Object | Et fiberrør er et halvstivt, hult plastrør med svært liten radius som rommer og beskytter et visst antall optiske fibersegmenter. Et optisk kabelsegment kan inneholde mange fiberrør. |  | IfcCableSegment.PredefinedType.FIBERTUBE | (✓) | (✓) | (✓) | (✓) | (✓) | (✓)
| Attributter |  |  | Group |  |  |  | - | - | - | - | - | -
|  | Navn |  | Property |  | Label | ifcRoot.Name | - | - | - | - | - | -
|  | Beskrivelse |  | Property |  | Text | ifcRoot.Description | - | - | - | - | - | -
|  | GUID |  | Property |  | Label | IfcRoot.GlobalID | - | - | - | - | - | -
| NONS_Process |  |  | Group | Egenskaper for prosessinformasjon. Egenskapene legges på objektforekomster i elementer. |  |  | (✓) | (✓) | (✓) | (✓) | (✓) | (✓)
|  | Postnummer |  | Property | Postnummer i beskrivelsen. | Label | NONS_Process.BoqID | - | - | ✓ | - | ✓ | -
|  | Kontraktsnummer produksjon |  | Property | Kontrakt-/entreprisenummer på utførsel/bygging. Kommuniserer hvem som er ansvarlig for utførelsen. Hvis det benyttes underentrepriser på flere nivåer i utførelsen, skal prosjektet avgjøre om nummeret skal angis laveste eller høyeste nivå eller på alle nivåene. | Label | NONS_Process.ConstructionContract | - | - | ✓ | ✓ | ✓ | ✓
|  | Kontrollsone |  | Property | Beskriver det enkelte objekts tilhørighet til kontrollsoner. Kontrollsoner er ikke et soneobjekt, men det området i modellen som man velger å kontrollere. Hvis et objekt tilhører flere kontrollsoner (for eksempel ett dekke som skal inngå i kontroll av objekter i kontrollsonene både over og under dekket), angis alle disse i samme streng atskilt med semikolon («;»). | Label | NONS_Process.ControlVolume | - | - | - | - | - | -
|  | Kontraktsnummer prosjektering |  | Property | Kontrakt-/entreprisenummer på prosjektering. Kommuniserer hvem som er ansvarlig for prosjekteringen. | Label | NONS_Process.DesignContract | ✓ | ✓ | ✓ | - | ✓ | -
|  | Utendørs |  | Property | For å kunne skille ut tekniske installasjoner som ligger utenfor bygget, brukes en egendefinert egenskap med en av de tillatte verdiene, som er True eller False. Dette gjelder for komponenter og deler av systemer som ligger utenfor bygget, og som inngår i systemet der systemkomponenten og/eller størsteparten av systemet ligger inne i bygget. | Boolean | NONS_Process.IsOutside | - | - | ✓ | ✓ | ✓ | ✓
|  | Anskaffet |  | Property | Kommuniserer at produktet som objektet representerer er innkjøpt. Selv om objektet ikke er ferdig prosjektert skal geometri og egenskaper være representative for det innkjøpte produktet. Denne kan brukes som alternativ til kode under ConstructedStatus som angir om produktet som objektet representerer er innkjøpt. | Boolean | NONS_Process.IsProcured | - | - | - | - | ✓ | ✓
|  | Milepel |  | Property | Prosjektfase eller mellomliggende milepel. Beskriver hvilket leveransekrav som prosesstatusen gjelder i forhold til. | Label | NONS_Process.Milestone | - | - | - | - | - | -
|  | MMI |  | Property | Kommuniserer objektets modenhetsgrad i beslutnings- og kvalitetssikringsprosessen, uavhengig av fase. Denne egenskapen brukes som alternativ til DesignedStatus, ConstructedStatus og OperationalStatus. | Label | NONS_Process.ProcessStatus | ✓ | ✓ | ✓ | ✓ | ✓ | ✓
|  | Fase bygget |  | Property | Fase bygget iht. definert avtalt faseplan | Label | NONS_Process.PhaseBuilt | - | - | - | - | - | -
|  | Fase revet |  | Property | Fase revet iht. definert avtalt faseplan | Label | NONS_Process.PhaseDemolished | - | - | - | - | - | -
|  | Geometri for eksisterende situasjon |  | Property | Beskriver hva grunnlagsmodellen er basert på . Eksempler kan være eldre planprosess, banedata/kabelkart, FKB/SOSI, ortofoto og scann med lav kvalitet og scann med høy kvalitet. | Label | NONS_Process.GeometryDerivedFrom | - | - | - | - | - | -
|  | Beskrivelse av geometri for eksisterende situasjon |  | Property | Beskrivende tekst. For eksempel hvem som har utført innmålinger, dato mm. | Label | NONS_Process.GeometrySource | - | - | - | - | - | -
| NONS_Revision |  |  | Group | Egenskaper for revisjon |  |  | ✓ | ✓ | ✓ | ✓ | ✓ | ✓
|  | Revisjon Versjonsnummer |  | Property | Gjeldene versjon av elementet | Label | NONS_Process.VersionNumber | ✓ | ✓ | ✓ | ✓ | ✓ | ✓
|  | Beskrivelse av versjon |  | Property | Beskrivelse av endring på elementet i siste versjon. | Text | NONS_Process. VersionDescription | ✓ | ✓ | ✓ | ✓ | ✓ | ✓
|  | Versjonsdato |  | Property | Dato på gjeldende versjon | Time | NONS_Process.VersionDate | ✓ | ✓ | ✓ | ✓ | ✓ | ✓
| NOSSB_Revision |  |  | Group |  |  |  | ✓ | ✓ | ✓ | ✓ | ✓ | ✓
|  | Utført av |  | Property | Utført av | Label | NOSSB_Revision.DesignedBy | ✓ | ✓ | ✓ | ✓ | ✓ | ✓
|  | Kontrollert av |  | Property | Kontrollert av | Label | NOSSB_Revision.ControlledBy | ✓ | ✓ | ✓ | ✓ | ✓ | ✓
|  | Godkjent av |  | Property | Godkjent av | Label | NOSSB_Revision.ApprovedBy | ✓ | ✓ | ✓ | ✓ | ✓ | ✓
| NOSSB_Reference |  |  | Group |  |  |  | (✓) | (✓) | (✓) | - | (✓) | (✓)
|  | Prosesskode |  | Property | Prosesskode iht. Bane NORs eller Statens Vegvesens prosesskoder for arbeidsbeskrivelser og kostnader. | Label | NOSSB_Reference.RefClass | - | - | ✓ | - | ✓ | -
|  | Prosjektnedbrytning/områdekode |  | Property | Angir kode til styringsobjektet som objektet befinner seg i (PNS) | Label | NOSSB_Reference.RefPBS | ✓ | ✓ | ✓ | - | ✓ | ✓
|  | Objekt-ID |  | Property | Unik objekt-ID for objektet. Eksempel er Banedata-ID, NVDB kode eller tilsvarende. | Label | NOSSB_Reference.Objekt-ID | ✓ | ✓ | ✓ | - | ✓ | ✓
|  | Funksjonell Lokasjon |  | Property |  | Label | NOSSB_Reference.FunksjonellLokasjon | - | - | - | - | - | -
| NOSSB_ReqTriggers |  |  | Group | Communicates that the object must be co-designed by another discipline that adds some performance properties (e.g. acoustical or fire safety related) to the object |  |  | - | - | - | - | - | -
|  | Har akustiske krav |  | Property | Communicates the object has acoustical requirements. Activates checking of object according to NOSSB_Acoustic | Boolean | NOSSB_ReqTriggers.HasAcousticReq | - | - | - | - | - | -
|  | Har brannsikkerhetskrav |  | Property | Communicates the object has fire safety requirements. Activates checking of object according to NOSSB_Fire. Applies to elements. | Boolean | NOSSB_ReqTriggers.HasFireSafetyReq | - | - | - | - | - | -
|  | HasFireSafetySpaceReq |  | Property | Communicates the space object has fire safety requirements. Activates checking of object according to NOSSB_FireSpace. Applies to space objects. | Boolean | NOSSB_ReqTriggers.HasFireSafetySpaceReq | - | - | - | - | - | -
|  | HasFireSafetyZoneReq |  | Property | Communicates the space, spatial zone or zone object has fire safety requirements. Activates checking of object according to NOSSB_Firezone. Applies to space, spatial zone and zone objects. | Boolean | NOSSB_ReqTriggers.HasFireSafetyZoneReq | - | - | - | - | - | -
|  | Har miljøkrav |  | Property | Communicates the object has Environmental Documentation Requirements. Activates checking of object according to required RIM-properies. | Boolean | NOSSB_ReqTriggers.HasEnvironmentalReq | - | - | - | - | - | -
|  | Har sikkerhetskrav |  | Property | Security space/zone classification: A space/zone indicating that the space/zone has some kind of security requirements without further specifying them in the model (typically at an early project stage, when actual requirements are given in a separate report, as a preliminary notice for new use cases, to avoid disclosing actual requirements in the model, or to indicate a need for interdisciplinary coordination). | Boolean | NOSSB_ReqTriggers.HasSecurityReq | - | - | - | - | - | -
| Common Properties |  |  | Group |  |  |  | - | - | - | - | - | -
|  | IP_Code |  | Property | from IFC documentation: IP Code, the International Protection Marking, IEC 60529), classifies and rates the degree of protection provided against intrusion. | Label | [MAPPING ERROR] | - | - | - | - | - | -
|  | NominalPowerConsumption |  | Property | from IFC documentation: Nominal total power consumption. | Power | [MAPPING ERROR] | - | - | - | - | - | -
|  | Status |  | Property | from IFC documentation: Status of the element, predominately used in renovation or retrofitting projects. The status can be assigned to as "New" - element designed as new addition, "Existing" - element exists and remains, "Demolish" - element existed but is to be demolished, "Temporary" - element will exists only temporary (like a temporary support structure). | Label | Pset_CableSegmentTypeCommon.Status | - | - | - | - | - | -
| Pset_CableSegmentOccurrence |  |  | Group | from IFC documentation: Maximum value of electric current which can be carried continuously by a conductor, a device or an apparatus, under specified conditions without its steady-state temperature exceeding a specified value. Based on IEC60826-11-13. NOTE: The temperature specified value is maximum Design Ambient Temperature. |  | Pset_CableSegmentOccurrence | - | - | - | - | - | -
|  | CarrierStackNumber |  | Property | from IFC documentation: Number of carrier segments (tray, ladder etc.) that are vertically stacked (vertical is measured as the z-axis of the local coordinate system of the carrier segment). | Integer | Pset_CableSegmentOccurrence.CarrierStackNumber | - | - | - | - | - | -
|  | CurrentCarryingCapacity |  | Property | from IFC documentation: Maximum value of electric current which can be carried continuously by a conductor, a device or an apparatus, under specified conditions without its steady-state temperature exceeding a specified value. Based on IEC60826-11-13. NOTE: The temperature specified value is maximum Design Ambient Temperature. | Electric Current | Pset_CableSegmentOccurrence.CurrentCarryingCapacity | - | - | - | - | - | -
|  | DesignAmbientTemperature |  | Property | from IFC documentation: The highest and lowest local ambient temperature likely to be encountered. | Label | Pset_CableSegmentOccurrence.DesignAmbientTemperature | - | - | - | - | - | -
|  | DistanceBetweenParallelCircuits |  | Property | from IFC documentation: Distance measured between parallel circuits. | Length | Pset_CableSegmentOccurrence.DistanceBetweenParallelCircuits | - | - | - | - | - | -
|  | InstallationMethod |  | Property | from IFC documentation: Method of installation of cable/conductor. Installation methods are typically defined by reference in standards such as IEC 60364-5-52, table 52A-1 or BS7671 Appendix 4 Table 4A1 etc. Selection of the value to be used should be determined from such a standard according to local usage. | Label | Pset_CableSegmentOccurrence.InstallationMethod | - | - | - | - | - | -
|  | InstallationMethodFlagEnum |  | Property | from IFC documentation: Special installation conditions relating to particular types of installation based on IEC60364-5-52:2001 reference installation methods C and D. | Label | Pset_CableSegmentOccurrence.InstallationMethodFlagEnum | - | - | - | - | - | -
|  |  | BELOWCEILING | Value | from IFC documentation:
|  |  | INDUCT | Value | from IFC documentation:
|  |  | INSOIL | Value | from IFC documentation:
|  |  | NOTKNOWN | Value | from IFC documentation:
|  |  | ONWALL | Value | from IFC documentation:
|  |  | OTHER | Value | from IFC documentation:
|  |  | UNSET | Value | from IFC documentation:
|  | IsHorizontalCable |  | Property | from IFC documentation: Indication of whether the cable occurrences are mounted horizontally (= TRUE) or vertically (= FALSE). | Boolean | Pset_CableSegmentOccurrence.IsHorizontalCable | - | - | - | - | - | -
|  | IsMountedFlatCable |  | Property | from IFC documentation: Indication of whether the cable occurrences are mounted flat (= TRUE) or in a trefoil pattern (= FALSE). | Boolean | Pset_CableSegmentOccurrence.IsMountedFlatCable | - | - | - | - | - | -
|  | MaximumCableLength |  | Property | from IFC documentation: Maximum cable length based on voltagedrop. NOTE: This value may also be specified as a constraint within an IFC model if required but is included within the property set at this stage pending implementation of the required capabilities within software applications. | Length | Pset_CableSegmentOccurrence.MaximumCableLength | - | - | - | - | - | -
|  | MountingMethod |  | Property | from IFC documentation: The method of mounting cable segment occurrences on a cable carrier occurrence from which the method required can be selected. This is for the purpose of carrying out 'worst case' cable sizing calculations and may be a conceptual requirement rather than a statement of the physical occurrences of cable and carrier segments. | Label | Pset_CableSegmentOccurrence.MountingMethod | - | - | - | - | - | -
|  |  | LADDER | Value | from IFC documentation:
|  |  | NOTKNOWN | Value | from IFC documentation:
|  |  | OTHER | Value | from IFC documentation:
|  |  | PERFORATEDTRAY | Value | from IFC documentation:
|  |  | UNSET | Value | from IFC documentation:
|  | NumberOfParallelCircuits |  | Property | from IFC documentation: Number of parallel circuits. | Count | Pset_CableSegmentOccurrence.NumberOfParallelCircuits | - | - | - | - | - | -
|  | PowerLoss |  | Property | from IFC documentation: The power loss in [W]. | Power | Pset_CableSegmentOccurrence.PowerLoss | - | - | - | - | - | -
|  | SequentialCode |  | Property | from IFC documentation: Indicates the sequential code of the cable or wire. | Label | Pset_CableSegmentOccurrence.SequentialCode | - | - | - | - | - | -
|  | SoilConductivity |  | Property | from IFC documentation: Thermal conductivity of soil. Generally, within standards such as IEC 60364-5-52, table 52A-16, the resistivity of soil is required (measured in [SI] units of degK.m /W). This is the reciprocal of the conductivity value and needs to be calculated accordingly. | Thermal Conductivity | Pset_CableSegmentOccurrence.SoilConductivity | - | - | - | - | - | -
|  | UserCorrectionFactor |  | Property | from IFC documentation: An arbitrary correction factor that may be applied by the user. | Real | Pset_CableSegmentOccurrence.UserCorrectionFactor | - | - | - | - | - | -
| Pset_CableSegmentTypeFiberTubeSegment |  |  | Group | from IFC documentation: Indicates the colour of a single fiber tube. |  | [MAPPING ERROR] | - | - | - | - | - | -
|  | FiberTubeColour |  | Property | from IFC documentation: Indicates the colour of a single fiber tube. | Label | Pset_CableSegmentTypeFiberTubeSegment.FiberTubeColour | - | - | - | - | - | -
|  |  | AQUA | Value | from IFC documentation:
|  |  | BLACK | Value | from IFC documentation:
|  |  | BLUE | Value | from IFC documentation:
|  |  | BROWN | Value | from IFC documentation:
|  |  | GREEN | Value | from IFC documentation:
|  |  | NOTKNOWN | Value | from IFC documentation:
|  |  | ORANGE | Value | from IFC documentation:
|  |  | OTHER | Value | from IFC documentation:
|  |  | RED | Value | from IFC documentation:
|  |  | ROSE | Value | from IFC documentation:
|  |  | SLATE | Value | from IFC documentation:
|  |  | UNSET | Value | from IFC documentation:
|  |  | VIOLET | Value | from IFC documentation:
|  |  | WHITE | Value | from IFC documentation:
|  |  | YELLOW | Value | from IFC documentation:
|  | NumberOfFibers |  | Property | from IFC documentation: Indicates the number of fibers in the single tube or cable. | Count | Pset_CableSegmentTypeFiberTubeSegment.NumberOfFibers | - | - | - | - | - | -
| Pset_ElectricalDeviceCommon |  |  | Group | from IFC documentation: IK Code according to IEC 62262 (2002) is a numeric classification for the degree of protection provided by enclosures for electrical equipment against external mechanical impacts.NOTE In earlier labeling, the third numeral (1..) had been occasionally added to the closely related IP Code on ingress protection, to indicate the level of impact protection. |  | Pset_ElectricalDeviceCommon | - | - | - | - | - | -
|  | ConductorFunction |  | Property | from IFC documentation: Indicates function of the conductors to which the load is connected. Where L1, L2 and L3 represent the phase lines according to IEC 60446 notation (sometimes phase lines may be referenced by color [Red, Blue, Yellow] or by number [1, 2, 3] etc). Protective Earth is sometimes also known as CPC or common protective conductor. Note that for an electrical device, a set of line conductor functions may be applied. | Label | Pset_ElectricalDeviceCommon.ConductorFunction | - | - | - | - | - | -
|  |  | NEUTRAL | Value | from IFC documentation:
|  |  | NOTKNOWN | Value | from IFC documentation:
|  |  | OTHER | Value | from IFC documentation:
|  |  | PHASE_L1 | Value | from IFC documentation:
|  |  | PHASE_L2 | Value | from IFC documentation:
|  |  | PHASE_L3 | Value | from IFC documentation:
|  |  | PROTECTIVEEARTH | Value | from IFC documentation:
|  |  | PROTECTIVEEARTHNEUTRAL | Value | from IFC documentation:
|  |  | UNSET | Value | from IFC documentation:
|  | EarthingStyle |  | Property | from IFC documentation: Indicates the earthing style of the electric device. | Label | Pset_ElectricalDeviceCommon.EarthingStyle | - | - | - | - | - | -
|  | HasProtectiveEarth |  | Property | from IFC documentation: Indicates whether the object has a protective earth connection (=TRUE) or not (= FALSE). | Boolean | Pset_ElectricalDeviceCommon.HasProtectiveEarth | - | - | - | - | - | -
|  | HeatDissipation |  | Property | from IFC documentation: Indicates the heat dissipation of the electric device measured in power. | Power | Pset_ElectricalDeviceCommon.HeatDissipation | - | - | - | - | - | -
|  | IK_Code |  | Property | from IFC documentation: IK Code according to IEC 62262 (2002) is a numeric classification for the degree of protection provided by enclosures for electrical equipment against external mechanical impacts.NOTE In earlier labeling, the third numeral (1..) had been occasionally added to the closely related IP Code on ingress protection, to indicate the level of impact protection. | Label | Pset_ElectricalDeviceCommon.IK_Code | - | - | - | - | - | -
|  | InsulationStandardClass |  | Property | from IFC documentation: Insulation standard classes provides basic protection information against electric shock. Defines levels of insulation required in terms of constructional requirements (creepage and clearance distances) and electrical requirements (compliance with electric strength tests). Basic insulation is considered to be shorted under single fault conditions. The actual values required depend on the working voltage to which the insulation is subjected, as well as other factors. Also indicates whether the electrical device has a protective earth connection. | Label | Pset_ElectricalDeviceCommon.InsulationStandardClass | - | - | - | - | - | -
|  |  | CLASS0APPLIANCE | Value | from IFC documentation:
|  |  | CLASS0IAPPLIANCE | Value | from IFC documentation:
|  |  | CLASSIAPPLIANCE | Value | from IFC documentation:
|  |  | CLASSIIAPPLIANCE | Value | from IFC documentation:
|  |  | CLASSIIIAPPLIANCE | Value | from IFC documentation:
|  |  | NOTKNOWN | Value | from IFC documentation:
|  |  | OTHER | Value | from IFC documentation:
|  |  | UNSET | Value | from IFC documentation:
|  | NominalFrequencyRange |  | Property | from IFC documentation: The upper and lower limits of frequency for which the operation of the device is certified. | Label | Pset_ElectricalDeviceCommon.NominalFrequencyRange | - | - | - | - | - | -
|  | NumberOfPoles |  | Property | from IFC documentation: Number of poles that the object would affect. | Count | Pset_ElectricalDeviceCommon.NumberOfPoles | - | - | - | - | - | -
|  | NumberOfPowerSupplyPorts |  | Property | from IFC documentation: Indicates the number of power supply ports of the electric device. | Label | Pset_ElectricalDeviceCommon.NumberOfPowerSupplyPorts | - | - | - | - | - | -
|  | Power |  | Property | from IFC documentation: The actual power and operable range. | Label | Pset_ElectricalDeviceCommon.Power | - | - | - | - | - | -
|  | PowerFactor |  | Property | from IFC documentation: Power factor; usually as ratio. | Ratio (normalised, 0-1) | Pset_ElectricalDeviceCommon.PowerFactor | - | - | - | - | - | -
|  | RatedCurrent |  | Property | from IFC documentation: The current that a device is designed to handle. | Label | Pset_ElectricalDeviceCommon.RatedCurrent | - | - | - | - | - | -
|  | RatedVoltage |  | Property | from IFC documentation: The range of allowed voltage that a device is certified to handle. The upper bound of this value is the maximum. | Label | Pset_ElectricalDeviceCommon.RatedVoltage | - | - | - | - | - | -
| Pset_InstallationOccurrence |  |  | Group | from IFC documentation: Date on which the element is installed. |  | Pset_InstallationOccurrence | - | - | - | - | - | -
|  | AcceptanceDate |  | Property | from IFC documentation: Date on which the element is accepted by the manager or administrator. | Label | Pset_InstallationOccurrence.AcceptanceDate | - | - | - | - | - | -
|  | InstallationDate |  | Property | from IFC documentation: Date on which the element is installed. | Label | Pset_InstallationOccurrence.InstallationDate | - | - | - | - | - | -
|  | PutIntoOperationDate |  | Property | from IFC documentation: Date on which the element is put into operation. | Label | Pset_InstallationOccurrence.PutIntoOperationDate | - | - | - | - | - | -
| Pset_ManufacturerOccurrence |  |  | Group | from IFC documentation: The date that the manufactured item was purchased. |  | Pset_ManufacturerOccurrence | - | - | - | - | - | -
|  | AcquisitionDate |  | Property | from IFC documentation: The date that the manufactured item was purchased. | Label | Pset_ManufacturerOccurrence.AcquisitionDate | - | - | - | - | - | -
|  | AssemblyPlace |  | Property | from IFC documentation: Enumeration defining where the assembly is intended to take place, either in a factory, other offsite location or on the building site. | Label | Pset_ManufacturerOccurrence.AssemblyPlace | - | - | - | - | - | -
|  |  | FACTORY | Value | from IFC documentation:
|  |  | NOTKNOWN | Value | from IFC documentation:
|  |  | OFFSITE | Value | from IFC documentation:
|  |  | OTHER | Value | from IFC documentation:
|  |  | SITE | Value | from IFC documentation:
|  |  | UNSET | Value | from IFC documentation:
|  | BarCode |  | Property | from IFC documentation: The identity of the bar code given to an occurrence of the product. | Identifier | Pset_ManufacturerOccurrence.BarCode | - | - | - | - | - | -
|  | BatchReference |  | Property | from IFC documentation: The identity of the batch reference from which an occurrence of a product is taken. | Identifier | Pset_ManufacturerOccurrence.BatchReference | - | - | - | - | - | -
|  | ManufacturingDate |  | Property | from IFC documentation: Date on which the element was manufactured. | Label | Pset_ManufacturerOccurrence.ManufacturingDate | - | - | - | - | - | -
|  | SerialNumber |  | Property | from IFC documentation: The manufacturer's serial number assigned to an occurrence of a product. | Identifier | Pset_ManufacturerOccurrence.SerialNumber | - | - | - | - | - | -
| Pset_ManufacturerTypeInformation |  |  | Group | from IFC documentation: Enumeration defining where the assembly is intended to take place, either in a factory, other offsite location or on the building site. |  | Pset_ManufacturerTypeInformation | - | - | - | - | - | -
|  | ArticleNumber |  | Property | from IFC documentation: Article number or reference that is be applied to a configured product according to a standard scheme for article number definition as defined by the manufacturer. It is often used as the purchasing number. | Identifier | Pset_ManufacturerTypeInformation.ArticleNumber | - | - | - | - | - | -
|  | AssemblyPlace |  | Property | from IFC documentation: Enumeration defining where the assembly is intended to take place, either in a factory, other offsite location or on the building site. | Label | Pset_ManufacturerTypeInformation.AssemblyPlace | - | - | - | - | - | -
|  |  | FACTORY | Value | from IFC documentation:
|  |  | NOTKNOWN | Value | from IFC documentation:
|  |  | OFFSITE | Value | from IFC documentation:
|  |  | OTHER | Value | from IFC documentation:
|  |  | SITE | Value | from IFC documentation:
|  |  | UNSET | Value | from IFC documentation:
|  | GlobalTradeItemNumber |  | Property | from IFC documentation: The Global Trade Item Number (GTIN) is an identifier for trade items developed by GS1 (www.gs1.org). | Identifier | Pset_ManufacturerTypeInformation.GlobalTradeItemNumber | - | - | - | - | - | -
|  | Manufacturer |  | Property | from IFC documentation: The organization that manufactured and/or assembled the item. | Label | Pset_ManufacturerTypeInformation.Manufacturer | - | - | - | - | - | -
|  | ModelLabel |  | Property | from IFC documentation: The descriptive model name of the product model (or product line) as assigned by the manufacturer of the manufactured item. | Label | Pset_ManufacturerTypeInformation.ModelLabel | - | - | - | - | - | -
|  | ModelReference |  | Property | from IFC documentation: The model number or designator of the product model (or product line) as assigned by the manufacturer of the manufactured item. | Label | Pset_ManufacturerTypeInformation.ModelReference | - | - | - | - | - | -
|  | OperationalDocument |  | Property | from IFC documentation: Manufacturer's operational document | Label | Pset_ManufacturerTypeInformation.OperationalDocument | - | - | - | - | - | -
|  | PerformanceCertificate |  | Property | from IFC documentation: Manufacturer's performance certificate | Label | Pset_ManufacturerTypeInformation.PerformanceCertificate | - | - | - | - | - | -
|  | ProductionYear |  | Property | from IFC documentation: The year of production of the manufactured item. | Label | Pset_ManufacturerTypeInformation.ProductionYear | - | - | - | - | - | -
|  | SafetyDocument |  | Property | from IFC documentation: Manufacturer's safety document | Label | Pset_ManufacturerTypeInformation.SafetyDocument | - | - | - | - | - | -
| Pset_TelecomCableGeneral |  |  | Group | from IFC documentation: Nominal diameter or width of the object. |  | Pset_TelecomCableGeneral | - | - | - | - | - | -
|  | Attenuation |  | Property | from IFC documentation: Indicates the optical or electrical attenuation of the cable measured in dB, at a certain wavelength or frequency, changing with the length of the cable. | Real | Pset_TelecomCableGeneral.Attenuation | - | - | - | - | - | -
|  | CableArmourType |  | Property | from IFC documentation: The armour type of the cable for mechanical protection. | Label | Pset_TelecomCableGeneral.CableArmourType | - | - | - | - | - | -
|  |  | DIELECTRIC | Value | from IFC documentation:
|  |  | METALLIC | Value | from IFC documentation:
|  |  | NOTKNOWN | Value | from IFC documentation:
|  |  | OTHER | Value | from IFC documentation:
|  |  | UNSET | Value | from IFC documentation:
|  | CableFunctionType |  | Property | from IFC documentation: Distinguishes between Telecom and Power Supply cables. | Label | Pset_TelecomCableGeneral.CableFunctionType | - | - | - | - | - | -
|  |  | NOTKNOWN | Value | from IFC documentation:
|  |  | OTHER | Value | from IFC documentation:
|  |  | POWERSUPPLY | Value | from IFC documentation:
|  |  | TELECOMMUNICATION | Value | from IFC documentation:
|  |  | UNSET | Value | from IFC documentation:
|  | FireRating |  | Property | from IFC documentation: Fire rating for this object. It is given according to the national fire safety classification. | Label | Pset_TelecomCableGeneral.FireRating | - | - | - | - | - | -
|  | IsFireResistant |  | Property | from IFC documentation: Indicates whether the cable is fire resistant. | Boolean | Pset_TelecomCableGeneral.IsFireResistant | - | - | - | - | - | -
|  | JacketColour |  | Property | from IFC documentation: Indicates the colour of the cable or fitting jacket. | Label | Pset_TelecomCableGeneral.JacketColour | - | - | - | - | - | -
|  | NominalDiameter |  | Property | from IFC documentation: Nominal diameter or width of the object. | Length (positive, >0) | Pset_TelecomCableGeneral.NominalDiameter | - | - | - | - | - | -
| Qto_CableSegmentBaseQuantities |  |  | Group | from IFC documentation: Total Gross Weight of the object without any add-on parts and not taking into account possible processing features (cut-out's, etc.) or openings and recesses. |  | Qto_CableSegmentBaseQuantities | - | - | - | - | - | -
|  | CrossSectionArea |  | Property | from IFC documentation: Total area of the cross section (or profile) of the object. | Label | Qto_CableSegmentBaseQuantities.CrossSectionArea | - | - | - | - | - | -
|  | GrossWeight |  | Property | from IFC documentation: Total Gross Weight of the object without any add-on parts and not taking into account possible processing features (cut-out's, etc.) or openings and recesses. | Label | Qto_CableSegmentBaseQuantities.GrossWeight | - | - | - | - | - | -
|  | Length |  | Property | from IFC documentation: The length of the object. | Label | Qto_CableSegmentBaseQuantities.Length | - | - | - | - | - | -
|  | OuterSurfaceArea |  | Property | from IFC documentation: Total area of the extruded surfaces of the object (not taking into account the end cap areas), normally generated as perimeter * length. | Label | Qto_CableSegmentBaseQuantities.OuterSurfaceArea | - | - | - | - | - | -
Optisk kabel |  |  |  | Object | Et optisk kabelsegment er et kabelsegment som inneholder et variabelt antall optiske fibersegmenter. |  | IfcCableSegment.PredefinedType.OPTICALCABLESEGMENT | (✓) | (✓) | (✓) | (✓) | (✓) | (✓)
| Attributter |  |  | Group |  |  |  | - | - | - | - | - | -
|  | Navn |  | Property |  | Label | ifcRoot.Name | - | - | - | - | - | -
|  | Beskrivelse |  | Property |  | Text | ifcRoot.Description | - | - | - | - | - | -
|  | Systemnavn |  | Property |  | Label | [Assignment To System].Systemnavn | - | - | - | - | - | -
|  | GUID |  | Property |  | Label | IfcRoot.GlobalID | - | - | - | - | - | -
| NONS_Process |  |  | Group | Egenskaper for prosessinformasjon. Egenskapene legges på objektforekomster i elementer. |  |  | (✓) | (✓) | (✓) | (✓) | (✓) | (✓)
|  | Postnummer |  | Property | Postnummer i beskrivelsen. | Label | NONS_Process.BoqID | - | - | ✓ | - | ✓ | -
|  | Kontraktsnummer produksjon |  | Property | Kontrakt-/entreprisenummer på utførsel/bygging. Kommuniserer hvem som er ansvarlig for utførelsen. Hvis det benyttes underentrepriser på flere nivåer i utførelsen, skal prosjektet avgjøre om nummeret skal angis laveste eller høyeste nivå eller på alle nivåene. | Label | NONS_Process.ConstructionContract | - | - | ✓ | ✓ | ✓ | ✓
|  | Kontrollsone |  | Property | Beskriver det enkelte objekts tilhørighet til kontrollsoner. Kontrollsoner er ikke et soneobjekt, men det området i modellen som man velger å kontrollere. Hvis et objekt tilhører flere kontrollsoner (for eksempel ett dekke som skal inngå i kontroll av objekter i kontrollsonene både over og under dekket), angis alle disse i samme streng atskilt med semikolon («;»). | Label | NONS_Process.ControlVolume | - | - | - | - | - | -
|  | Kontraktsnummer prosjektering |  | Property | Kontrakt-/entreprisenummer på prosjektering. Kommuniserer hvem som er ansvarlig for prosjekteringen. | Label | NONS_Process.DesignContract | ✓ | ✓ | ✓ | - | ✓ | -
|  | Utendørs |  | Property | For å kunne skille ut tekniske installasjoner som ligger utenfor bygget, brukes en egendefinert egenskap med en av de tillatte verdiene, som er True eller False. Dette gjelder for komponenter og deler av systemer som ligger utenfor bygget, og som inngår i systemet der systemkomponenten og/eller størsteparten av systemet ligger inne i bygget. | Boolean | NONS_Process.IsOutside | - | - | ✓ | ✓ | ✓ | ✓
|  | Anskaffet |  | Property | Kommuniserer at produktet som objektet representerer er innkjøpt. Selv om objektet ikke er ferdig prosjektert skal geometri og egenskaper være representative for det innkjøpte produktet. Denne kan brukes som alternativ til kode under ConstructedStatus som angir om produktet som objektet representerer er innkjøpt. | Boolean | NONS_Process.IsProcured | - | - | - | - | ✓ | ✓
|  | Milepel |  | Property | Prosjektfase eller mellomliggende milepel. Beskriver hvilket leveransekrav som prosesstatusen gjelder i forhold til. | Label | NONS_Process.Milestone | - | - | - | - | - | -
|  | MMI |  | Property | Kommuniserer objektets modenhetsgrad i beslutnings- og kvalitetssikringsprosessen, uavhengig av fase. Denne egenskapen brukes som alternativ til DesignedStatus, ConstructedStatus og OperationalStatus. | Label | NONS_Process.ProcessStatus | ✓ | ✓ | ✓ | ✓ | ✓ | ✓
|  | Fase bygget |  | Property | Fase bygget iht. definert avtalt faseplan | Label | NONS_Process.PhaseBuilt | - | - | - | - | - | -
|  | Fase revet |  | Property | Fase revet iht. definert avtalt faseplan | Label | NONS_Process.PhaseDemolished | - | - | - | - | - | -
|  | Geometri for eksisterende situasjon |  | Property | Beskriver hva grunnlagsmodellen er basert på . Eksempler kan være eldre planprosess, banedata/kabelkart, FKB/SOSI, ortofoto og scann med lav kvalitet og scann med høy kvalitet. | Label | NONS_Process.GeometryDerivedFrom | - | - | - | - | - | -
|  | Beskrivelse av geometri for eksisterende situasjon |  | Property | Beskrivende tekst. For eksempel hvem som har utført innmålinger, dato mm. | Label | NONS_Process.GeometrySource | - | - | - | - | - | -
| NONS_Reference |  |  | Group |  |  |  | - | - | - | - | - | -
|  | TFM-ID |  | Property | Sammensatt TFM-ID (kodestreng) i byggeierens foretrukne format. | Label | NONS_Reference.RefString | - | - | - | - | - | -
|  | Plasserings-ID |  | Property | Plasserings-ID (tekst). (Primær)systemets plassering. Kan være en sammensetning av en eller flere plasseringer, som tomt, bygning, avsnitt og etasje, ut fra hva som er hensiktsmessig i et driftsperspektiv. | Label | NONS_Reference.RefPriSysLoc | - | - | - | - | - | -
|  | Systemforekomst-ID |  | Property | Systemforekomst-ID (tekst). Primærsystemets samlede identifikasjon, systemforekomstens kode. Systemet som komponenten er medlem av, og som oppfyller den primære funksjonen. | Label | NONS_Reference.RefPriSysOcc | - | - | - | - | - | -
|  | Systemkomponent - systemidentifikasjon |  | Property | Systemkomponent – systemidentifikasjon (tekst). Identifikasjon av den komponenten som starter systemet. Aggregering av systemkode og nummer. Tilsvarer et objekt i modelleringsprogrammer. | Label | NONS_Reference.RefPriSysComp | - | - | - | - | - | -
|  | Systemkode |  | Property | Systemkode (tekst). Systemkode eller klasse, tre sifre som definert i veiledningen til NS 3457-7. I andre byggverk kan tabeller i de ulike delene av ISO 81346 benyttes. Brukes i definisjonen av systemobjekt (IfcSystem) og alle komponenter som er del av et system. | Label | NONS_Reference.RefPriSysClass | - | - | - | - | - | -
|  | Nummer |  | Property | Nummer (tekst eller nummer). Nummer som definerer systemet. I definisjonen av systemobjekt (IfcSystem) og alle komponenter som er del av et system. | Label | NONS_Reference.RefPriSysNo1 | - | - | - | - | - | -
|  | Undernummer |  | Property | Undernummer (tekst eller nummer). Undernummer benyttes for å skille mellom flere (under)systemer som går ut fra samme systemkomponent. Er del av samme system. | Label | NONS_Reference.RefPriSysNo2 | - | - | - | - | - | -
|  | Komponenttype-ID |  | Property | Komponenttype-ID (tekst). Komponenttypens typeidentifikasjon. Settes sammen av komponentkode, nummer innenfor gruppen og eventuelt undernummer. | Label | NONS_Reference.RefCompType | - | - | - | - | - | -
|  | Komponentkode |  | Property | Komponentkode (tekst). Kode bestående av tre bokstaver i henhold til NS 3457-8 eller IEC 81346-2:2019, tabell 3. Dette er samme egenskap som for komponentforekomst. Alle komponenter skal ha komponentkode. | Label | NONS_Reference.RefCompClass | - | - | - | - | - | -
|  | (Komponenttype)nummer |  | Property | (Komponenttype)nummer (tekst eller nummer). Komponentens typenummer innenfor klassen/gruppen. | Label | NONS_Reference.RefCompTypeNo1 | - | - | - | - | - | -
|  | (Komponenttype)undernummer |  | Property | Eventuelt (komponenttype)undernummer (tekst eller nummer). Dette er en variant av komponenttypen. | Label | NONS_Reference.RefCompTypeNo2 | - | - | - | - | - | -
|  | Komponentforekomst-ID |  | Property | Komponentforekomst-ID (tekst). Komponentforekomstens samlede ID. | Label | NONS_Reference.RefCompOcc | - | - | - | - | - | -
|  | Komponentforekomstnummer |  | Property | Komponentforekomstnummer (tekst eller nummer). Et løpenummer (kan eventuelt overstyres). | Label | NONS_Reference.RefCompOccNo | - | - | - | - | - | -
|  | Kode fra NS 3420 |  | Property | Kode fra NS 3420. Brukes etter behov av de prosjekterende, eventuelt etter avtale med prosjekteier. | Label | NONS_Reference.RefClassNS3420 | - | - | - | - | - | -
|  | Kode fra NS 3451 |  | Property | Kode fra NS 3451. Brukes etter behov av de prosjekterende, eventuelt etter avtale med prosjekteier. | Label | NONS_Reference.RefClassNS3451 | - | - | - | - | - | -
|  | Dørnummer |  | Property | Spesielt dørnummer i henhold til prosjektets eller byggeierens system. | Label | NONS_Reference.RefDoorNo | - | - | - | - | - | -
|  | Identifikator for komponenttype |  | Property | Entydig identifikasjon (generert nummer i modelleringsprogram eller database) for å synkronisere komponenttype mellom informasjonsmodell og type i databaser. Det skal avtales om synkronisering skal utføres, og om denne egenskapen eller GUID eller RefCompType skal benyttes. | Label | NONS_Reference.RefCompTypeDbSync | - | - | - | - | - | -
|  | Identifikator for komponentforekomst |  | Property | Entydig identifikasjon (generert nummer i modelleringsprogram eller database) for å synkronisere komponentforekomst mellom informasjonsmodell og databaser. Det skal avtales om synkronisering skal utføres, og om denne egenskapen eller GUID eller RefCompOcc skal benyttes. | Label | NONS_Reference.RefCompOccDbSync | - | - | - | - | - | -
|  | Eiers overordnede ID |  | Property | Eiers overordnede ID – (toppnodeidentifikator). Den identifikasjon som er nødvendig for å identifisere objektet entydig i eiers samlede dataregister når eier har flere komplekser. Koder bør være definert av eier i eiers samlede dataregister. Eier bør ta stilling til om dette skal vises innenfor en prosjektdatabase eller digital modell, eller om det bare skal vises i det samlede registeret. | Label | NONS_Reference.RefComplex | - | - | - | - | - | -
|  | Er systemkomponent |  | Property | Er systemkomponent. Identifikator som forteller at denne komponentforekomsten er en systemkomponent som definerer / starter et system. Dette er første del av en kode for systemforekomst av systemet som denne komponenten definerer / starter. | Boolean | NONS_Reference.RefSysCompOcc | - | - | - | - | - | -
|  | Funksjonelt system |  | Property | Funksjonelt system. Det funksjonelle systemets samlede identifikasjon. Byggeier bør definere hvilke slike funksjonelle systemer som skal etableres. Dette bør sees i nær sammenheng med driften av byggverket og hvordan programvarer i driftsfasen er bygget opp. | Label | NONS_Reference.RefFuncSys | - | - | - | - | - | -
|  | Sekundærsystem |  | Property | Sekundærsystem. Sekundære systemers entydige identifikasjon. En fore­komsts sekundærsystem kan være andre forekomsters primærsystem. Dvs. at identi­fikasjon har samme oppbygning og innhold som primær­system. Byggeier bør avklare krav til koding av sekundærsystemer. Dette bør sees i sammenheng med driften av byggverket og hvordan programvarer i driftsfasen er bygget opp. | Label | NONS_Reference.RefSecSysOcc | - | - | - | - | - | -
|  | Komponentens tekniske plassering |  | Property | Komponentens tekniske plassering. Entydig identifikasjon av komponent(forekomsten) eller system(forekomsten) som komponenten er plassert i, dvs. komponentforekomst-ID eller systemforekomst-ID. | Label | NONS_Reference.RefCompLocTech | - | - | - | - | - | -
|  | Komponentens romlige plassering |  | Property | Komponentens romlige plassering. Romnummer. Det avtales i prosjektet hvilket romnummer som skal benyttes. | Label | NONS_Reference.RefCompLocRoom | - | - | - | - | - | -
|  | Bygg- eller byggverksnummer |  | Property | Bygg- eller byggverksnummer i henhold til definert nedbrytningsstruktur. (Vil for de fleste modelleringsprogrammer i praksis være knyttet til en modellfil.) Hentes fra relasjon eller intern egenskap i modelleringsprogrammet og er det samme som eksporteres til IfcBuilding. Hvis modelleringsprogrammet støtter «Composition type» i IFC, tilsvarer dette normalt «ELEMENT». | Label | NONS_Reference.RefCompLocBFac | - | - | - | - | - | -
|  | Horisontal nedbrytning |  | Property | Horisontal nedbrytning. Typisk fløy, seksjon eller avsnitt i henhold til definert nedbrytningsstruktur. Hvis modelleringsprogrammet støtter «Composition type» i IFC, tilsvarer dette ofte «PARTIAL». | Label | NONS_Reference.RefCompLocHor | - | - | - | - | - | -
|  | Vertikal nedbryting |  | Property | Vertikal nedbryting. Typisk etasje i bygning. Hvis modelleringsprogrammet støtter «Composition type» i IFC, tilsvarer dette normalt «PARTIAL». Hentes fra relasjon eller intern egenskap i modelleringsprogrammet og er det samme som eksporteres til IfcBuildingStorey. | Label | NONS_Reference.RefCompLocVer | - | - | - | - | - | -
|  | Komponenten betjener |  | Property | Komponenten betjener. Lokasjon (rom) som komponenten betjener. I bygninger benyttes romnummer. Det avtales hvilke komponenter i prosjektet som fylles ut, og hvilket romnummer eller annet lokasjonsbegrep som benyttes. | Label | NONS_Reference.RefCompLocServe | - | - | - | - | - | -
|  | Spesiell funksjonell rolle |  | Property | Spesiell funksjonell rolle. Lokal rolle eller oppgave innenfor ett system eller én sammensatt komponent. Benyttes i standardiserte skjemaer og beskrivelser og i komponentene for å knytte disse til rollen på skjemaet. Bruk vil normalt være opp til de prosjekterende og driftsorganisasjonen og avtales i prosjekt. Benyttes for å kunne hente ut spesialisert informasjon, for eksempel fra følere i en spesiell posisjon. | Label | NONS_Reference.RefCompRole | - | - | - | - | - | -
|  | Standardsystem eller systemtype |  | Property | Standardsystem eller systemtype. Kobling til det standardsystemet som det aktuelle systemet er en forekomst av (kopiert eller avledet fra), og hvilket standard systemskjema det er dokumentert i. Bruk vil normalt være opp til de prosjekterende og driftsorganisasjonen og avtales i prosjekt. | Label | NONS_Reference.RefSysType | - | - | - | - | - | -
|  | Standardkomponent |  | Property | Standardkomponent. Kobling til den standardkomponenten (standardprodukt) i byggherrens driftssystem som den aktuelle komponenten er kopiert eller avledet fra. Kun aktuelt der byggeier ønsker standardisert bruk av komponenter (og produkter) på tvers av prosjekter. | Label | NONS_Reference.RefCompStd | - | - | - | - | - | -
| NONS_ReqTriggers |  |  | Group | Kommuniserer at objektet skal tilkobles et annet fag. |  |  | - | - | - | - | - | -
|  | Har VVS-tilkobling |  | Property | Kommuniserer at objektet skal tilkobles rør (TRUE/FALSE). | Boolean | NONS_ReqTriggers.HasPlumbingConnection | - | - | - | - | - | -
|  | Har mekanisk tilkobling |  | Property | Kommuniserer at objektet skal tilkobles luftbehandling, kjøling og/eller oppvarming (TRUE/FALSE). | Boolean | NONS_ReqTriggers.HasMechanicalConnection | - | - | - | - | - | -
|  | Har byggekontrolltilkobling |  | Property | Kommuniserer at objektet skal tilkobles automasjon (TRUE/FALSE). | Boolean | NONS_ReqTriggers.HasBuildingControlConnection | - | - | - | - | - | -
|  | Har datatilkobling |  | Property | Kommuniserer at objektet skal tilkobles data (TRUE/FALSE). | Boolean | NONS_ReqTriggers.HasDataConnection | - | - | - | - | - | -
|  | Har elektrisk tilkobling |  | Property | Kommuniserer at objektet skal tilkobles strøm (TRUE/FALSE). | Boolean | NONS_ReqTriggers.HasElectricalConnection | - | - | - | - | - | -
|  | Har termiske krav |  | Property | Kommuniserer at rommet/sonen har krav til termiske egenskaper for (TRUE/ FALSE). | Boolean | NONS_ReqTriggers.HasThermalRequirements | - | - | - | - | - | -
| NONS_Revision |  |  | Group | Egenskaper for revisjon |  |  | ✓ | ✓ | ✓ | ✓ | ✓ | ✓
|  | Revisjon Versjonsnummer |  | Property | Gjeldene versjon av elementet | Label | NONS_Process.VersionNumber | ✓ | ✓ | ✓ | ✓ | ✓ | ✓
|  | Beskrivelse av versjon |  | Property | Beskrivelse av endring på elementet i siste versjon. | Text | NONS_Process. VersionDescription | ✓ | ✓ | ✓ | ✓ | ✓ | ✓
|  | Versjonsdato |  | Property | Dato på gjeldende versjon | Time | NONS_Process.VersionDate | ✓ | ✓ | ✓ | ✓ | ✓ | ✓
| NOSSB_Revision |  |  | Group |  |  |  | ✓ | ✓ | ✓ | ✓ | ✓ | ✓
|  | Utført av |  | Property | Utført av | Label | NOSSB_Revision.DesignedBy | ✓ | ✓ | ✓ | ✓ | ✓ | ✓
|  | Kontrollert av |  | Property | Kontrollert av | Label | NOSSB_Revision.ControlledBy | ✓ | ✓ | ✓ | ✓ | ✓ | ✓
|  | Godkjent av |  | Property | Godkjent av | Label | NOSSB_Revision.ApprovedBy | ✓ | ✓ | ✓ | ✓ | ✓ | ✓
| NOSSB_Reference |  |  | Group |  |  |  | (✓) | (✓) | (✓) | - | (✓) | (✓)
|  | Prosesskode |  | Property | Prosesskode iht. Bane NORs eller Statens Vegvesens prosesskoder for arbeidsbeskrivelser og kostnader. | Label | NOSSB_Reference.RefClass | - | - | ✓ | - | ✓ | -
|  | Prosjektnedbrytning/områdekode |  | Property | Angir kode til styringsobjektet som objektet befinner seg i (PNS) | Label | NOSSB_Reference.RefPBS | ✓ | ✓ | ✓ | - | ✓ | ✓
|  | Objekt-ID |  | Property | Unik objekt-ID for objektet. Eksempel er Banedata-ID, NVDB kode eller tilsvarende. | Label | NOSSB_Reference.Objekt-ID | ✓ | ✓ | ✓ | - | ✓ | ✓
|  | Funksjonell Lokasjon |  | Property |  | Label | NOSSB_Reference.FunksjonellLokasjon | - | - | - | - | - | -
| NOSSB_ReqTriggers |  |  | Group | Communicates that the object must be co-designed by another discipline that adds some performance properties (e.g. acoustical or fire safety related) to the object |  |  | - | - | - | - | - | -
|  | Har akustiske krav |  | Property | Communicates the object has acoustical requirements. Activates checking of object according to NOSSB_Acoustic | Boolean | NOSSB_ReqTriggers.HasAcousticReq | - | - | - | - | - | -
|  | Har brannsikkerhetskrav |  | Property | Communicates the object has fire safety requirements. Activates checking of object according to NOSSB_Fire. Applies to elements. | Boolean | NOSSB_ReqTriggers.HasFireSafetyReq | - | - | - | - | - | -
|  | HasFireSafetySpaceReq |  | Property | Communicates the space object has fire safety requirements. Activates checking of object according to NOSSB_FireSpace. Applies to space objects. | Boolean | NOSSB_ReqTriggers.HasFireSafetySpaceReq | - | - | - | - | - | -
|  | HasFireSafetyZoneReq |  | Property | Communicates the space, spatial zone or zone object has fire safety requirements. Activates checking of object according to NOSSB_Firezone. Applies to space, spatial zone and zone objects. | Boolean | NOSSB_ReqTriggers.HasFireSafetyZoneReq | - | - | - | - | - | -
|  | Har miljøkrav |  | Property | Communicates the object has Environmental Documentation Requirements. Activates checking of object according to required RIM-properies. | Boolean | NOSSB_ReqTriggers.HasEnvironmentalReq | - | - | - | - | - | -
|  | Har sikkerhetskrav |  | Property | Security space/zone classification: A space/zone indicating that the space/zone has some kind of security requirements without further specifying them in the model (typically at an early project stage, when actual requirements are given in a separate report, as a preliminary notice for new use cases, to avoid disclosing actual requirements in the model, or to indicate a need for interdisciplinary coordination). | Boolean | NOSSB_ReqTriggers.HasSecurityReq | - | - | - | - | - | -
| Common Properties |  |  | Group |  |  |  | - | - | - | - | - | -
|  | IP_Code |  | Property | from IFC documentation: IP Code, the International Protection Marking, IEC 60529), classifies and rates the degree of protection provided against intrusion. | Label | [MAPPING ERROR] | - | - | - | - | - | -
|  | NominalPowerConsumption |  | Property | from IFC documentation: Nominal total power consumption. | Power | [MAPPING ERROR] | - | - | - | - | - | -
|  | Status |  | Property | from IFC documentation: Status of the element, predominately used in renovation or retrofitting projects. The status can be assigned to as "New" - element designed as new addition, "Existing" - element exists and remains, "Demolish" - element existed but is to be demolished, "Temporary" - element will exists only temporary (like a temporary support structure). | Label | Pset_CableSegmentTypeCommon.Status | - | - | - | - | - | -
| Pset_CableSegmentOccurrence |  |  | Group | from IFC documentation: Maximum value of electric current which can be carried continuously by a conductor, a device or an apparatus, under specified conditions without its steady-state temperature exceeding a specified value. Based on IEC60826-11-13. NOTE: The temperature specified value is maximum Design Ambient Temperature. |  | Pset_CableSegmentOccurrence | - | - | - | - | - | -
|  | CarrierStackNumber |  | Property | from IFC documentation: Number of carrier segments (tray, ladder etc.) that are vertically stacked (vertical is measured as the z-axis of the local coordinate system of the carrier segment). | Integer | Pset_CableSegmentOccurrence.CarrierStackNumber | - | - | - | - | - | -
|  | CurrentCarryingCapacity |  | Property | from IFC documentation: Maximum value of electric current which can be carried continuously by a conductor, a device or an apparatus, under specified conditions without its steady-state temperature exceeding a specified value. Based on IEC60826-11-13. NOTE: The temperature specified value is maximum Design Ambient Temperature. | Electric Current | Pset_CableSegmentOccurrence.CurrentCarryingCapacity | - | - | - | - | - | -
|  | DesignAmbientTemperature |  | Property | from IFC documentation: The highest and lowest local ambient temperature likely to be encountered. | Label | Pset_CableSegmentOccurrence.DesignAmbientTemperature | - | - | - | - | - | -
|  | DistanceBetweenParallelCircuits |  | Property | from IFC documentation: Distance measured between parallel circuits. | Length | Pset_CableSegmentOccurrence.DistanceBetweenParallelCircuits | - | - | - | - | - | -
|  | InstallationMethod |  | Property | from IFC documentation: Method of installation of cable/conductor. Installation methods are typically defined by reference in standards such as IEC 60364-5-52, table 52A-1 or BS7671 Appendix 4 Table 4A1 etc. Selection of the value to be used should be determined from such a standard according to local usage. | Label | Pset_CableSegmentOccurrence.InstallationMethod | - | - | - | - | - | -
|  | InstallationMethodFlagEnum |  | Property | from IFC documentation: Special installation conditions relating to particular types of installation based on IEC60364-5-52:2001 reference installation methods C and D. | Label | Pset_CableSegmentOccurrence.InstallationMethodFlagEnum | - | - | - | - | - | -
|  |  | BELOWCEILING | Value | from IFC documentation:
|  |  | INDUCT | Value | from IFC documentation:
|  |  | INSOIL | Value | from IFC documentation:
|  |  | NOTKNOWN | Value | from IFC documentation:
|  |  | ONWALL | Value | from IFC documentation:
|  |  | OTHER | Value | from IFC documentation:
|  |  | UNSET | Value | from IFC documentation:
|  | IsHorizontalCable |  | Property | from IFC documentation: Indication of whether the cable occurrences are mounted horizontally (= TRUE) or vertically (= FALSE). | Boolean | Pset_CableSegmentOccurrence.IsHorizontalCable | - | - | - | - | - | -
|  | IsMountedFlatCable |  | Property | from IFC documentation: Indication of whether the cable occurrences are mounted flat (= TRUE) or in a trefoil pattern (= FALSE). | Boolean | Pset_CableSegmentOccurrence.IsMountedFlatCable | - | - | - | - | - | -
|  | MaximumCableLength |  | Property | from IFC documentation: Maximum cable length based on voltagedrop. NOTE: This value may also be specified as a constraint within an IFC model if required but is included within the property set at this stage pending implementation of the required capabilities within software applications. | Length | Pset_CableSegmentOccurrence.MaximumCableLength | - | - | - | - | - | -
|  | MountingMethod |  | Property | from IFC documentation: The method of mounting cable segment occurrences on a cable carrier occurrence from which the method required can be selected. This is for the purpose of carrying out 'worst case' cable sizing calculations and may be a conceptual requirement rather than a statement of the physical occurrences of cable and carrier segments. | Label | Pset_CableSegmentOccurrence.MountingMethod | - | - | - | - | - | -
|  |  | LADDER | Value | from IFC documentation:
|  |  | NOTKNOWN | Value | from IFC documentation:
|  |  | OTHER | Value | from IFC documentation:
|  |  | PERFORATEDTRAY | Value | from IFC documentation:
|  |  | UNSET | Value | from IFC documentation:
|  | NumberOfParallelCircuits |  | Property | from IFC documentation: Number of parallel circuits. | Count | Pset_CableSegmentOccurrence.NumberOfParallelCircuits | - | - | - | - | - | -
|  | PowerLoss |  | Property | from IFC documentation: The power loss in [W]. | Power | Pset_CableSegmentOccurrence.PowerLoss | - | - | - | - | - | -
|  | SequentialCode |  | Property | from IFC documentation: Indicates the sequential code of the cable or wire. | Label | Pset_CableSegmentOccurrence.SequentialCode | - | - | - | - | - | -
|  | SoilConductivity |  | Property | from IFC documentation: Thermal conductivity of soil. Generally, within standards such as IEC 60364-5-52, table 52A-16, the resistivity of soil is required (measured in [SI] units of degK.m /W). This is the reciprocal of the conductivity value and needs to be calculated accordingly. | Thermal Conductivity | Pset_CableSegmentOccurrence.SoilConductivity | - | - | - | - | - | -
|  | UserCorrectionFactor |  | Property | from IFC documentation: An arbitrary correction factor that may be applied by the user. | Real | Pset_CableSegmentOccurrence.UserCorrectionFactor | - | - | - | - | - | -
| Pset_CableSegmentTypeOpticalCableSegment |  |  | Group | from IFC documentation: Indicates the number of fibers in the single tube or cable. |  | [MAPPING ERROR] | - | - | - | - | - | -
|  | FiberMode |  | Property | from IFC documentation: Indicates the fiber mode. | Label | Pset_CableSegmentTypeOpticalCableSegment.FiberMode | - | - | - | - | - | -
|  |  | MULTIMODE | Value | from IFC documentation:
|  |  | NOTKNOWN | Value | from IFC documentation:
|  |  | OTHER | Value | from IFC documentation:
|  |  | SINGLEMODE | Value | from IFC documentation:
|  |  | UNSET | Value | from IFC documentation:
|  | NumberOfFibers |  | Property | from IFC documentation: Indicates the number of fibers in the single tube or cable. | Count | Pset_CableSegmentTypeOpticalCableSegment.NumberOfFibers | - | - | - | - | - | -
|  | NumberOfMultiModeFibers |  | Property | from IFC documentation: Total number of multi-mode fibers in the optical fiber cable. | Count | Pset_CableSegmentTypeOpticalCableSegment.NumberOfMultiModeFibers | - | - | - | - | - | -
|  | NumberOfSingleModeFibers |  | Property | from IFC documentation: Total number of single-mode fibers in the optical fiber cable. | Count | Pset_CableSegmentTypeOpticalCableSegment.NumberOfSingleModeFibers | - | - | - | - | - | -
|  | NumberOfTubes |  | Property | from IFC documentation: Number of fiber tubes. | Count | Pset_CableSegmentTypeOpticalCableSegment.NumberOfTubes | - | - | - | - | - | -
|  | OpticalCableStructure |  | Property | from IFC documentation: Distinguishes between different structures of an optical fiber cable. | Label | Pset_CableSegmentTypeOpticalCableSegment.OpticalCableStructure | - | - | - | - | - | -
|  |  | BREAKOUT | Value | from IFC documentation:
|  |  | LOOSETUBE | Value | from IFC documentation:
|  |  | NOTKNOWN | Value | from IFC documentation:
|  |  | OTHER | Value | from IFC documentation:
|  |  | PATCHCORD | Value | from IFC documentation:
|  |  | PIGTAIL | Value | from IFC documentation:
|  |  | TIGHTBUFFERED | Value | from IFC documentation:
|  |  | UNSET | Value | from IFC documentation:
| Pset_ElectricalDeviceCommon |  |  | Group | from IFC documentation: IK Code according to IEC 62262 (2002) is a numeric classification for the degree of protection provided by enclosures for electrical equipment against external mechanical impacts.NOTE In earlier labeling, the third numeral (1..) had been occasionally added to the closely related IP Code on ingress protection, to indicate the level of impact protection. |  | Pset_ElectricalDeviceCommon | - | - | - | - | - | -
|  | ConductorFunction |  | Property | from IFC documentation: Indicates function of the conductors to which the load is connected. Where L1, L2 and L3 represent the phase lines according to IEC 60446 notation (sometimes phase lines may be referenced by color [Red, Blue, Yellow] or by number [1, 2, 3] etc). Protective Earth is sometimes also known as CPC or common protective conductor. Note that for an electrical device, a set of line conductor functions may be applied. | Label | Pset_ElectricalDeviceCommon.ConductorFunction | - | - | - | - | - | -
|  |  | NEUTRAL | Value | from IFC documentation:
|  |  | NOTKNOWN | Value | from IFC documentation:
|  |  | OTHER | Value | from IFC documentation:
|  |  | PHASE_L1 | Value | from IFC documentation:
|  |  | PHASE_L2 | Value | from IFC documentation:
|  |  | PHASE_L3 | Value | from IFC documentation:
|  |  | PROTECTIVEEARTH | Value | from IFC documentation:
|  |  | PROTECTIVEEARTHNEUTRAL | Value | from IFC documentation:
|  |  | UNSET | Value | from IFC documentation:
|  | EarthingStyle |  | Property | from IFC documentation: Indicates the earthing style of the electric device. | Label | Pset_ElectricalDeviceCommon.EarthingStyle | - | - | - | - | - | -
|  | HasProtectiveEarth |  | Property | from IFC documentation: Indicates whether the object has a protective earth connection (=TRUE) or not (= FALSE). | Boolean | Pset_ElectricalDeviceCommon.HasProtectiveEarth | - | - | - | - | - | -
|  | HeatDissipation |  | Property | from IFC documentation: Indicates the heat dissipation of the electric device measured in power. | Power | Pset_ElectricalDeviceCommon.HeatDissipation | - | - | - | - | - | -
|  | IK_Code |  | Property | from IFC documentation: IK Code according to IEC 62262 (2002) is a numeric classification for the degree of protection provided by enclosures for electrical equipment against external mechanical impacts.NOTE In earlier labeling, the third numeral (1..) had been occasionally added to the closely related IP Code on ingress protection, to indicate the level of impact protection. | Label | Pset_ElectricalDeviceCommon.IK_Code | - | - | - | - | - | -
|  | InsulationStandardClass |  | Property | from IFC documentation: Insulation standard classes provides basic protection information against electric shock. Defines levels of insulation required in terms of constructional requirements (creepage and clearance distances) and electrical requirements (compliance with electric strength tests). Basic insulation is considered to be shorted under single fault conditions. The actual values required depend on the working voltage to which the insulation is subjected, as well as other factors. Also indicates whether the electrical device has a protective earth connection. | Label | Pset_ElectricalDeviceCommon.InsulationStandardClass | - | - | - | - | - | -
|  |  | CLASS0APPLIANCE | Value | from IFC documentation:
|  |  | CLASS0IAPPLIANCE | Value | from IFC documentation:
|  |  | CLASSIAPPLIANCE | Value | from IFC documentation:
|  |  | CLASSIIAPPLIANCE | Value | from IFC documentation:
|  |  | CLASSIIIAPPLIANCE | Value | from IFC documentation:
|  |  | NOTKNOWN | Value | from IFC documentation:
|  |  | OTHER | Value | from IFC documentation:
|  |  | UNSET | Value | from IFC documentation:
|  | NominalFrequencyRange |  | Property | from IFC documentation: The upper and lower limits of frequency for which the operation of the device is certified. | Label | Pset_ElectricalDeviceCommon.NominalFrequencyRange | - | - | - | - | - | -
|  | NumberOfPoles |  | Property | from IFC documentation: Number of poles that the object would affect. | Count | Pset_ElectricalDeviceCommon.NumberOfPoles | - | - | - | - | - | -
|  | NumberOfPowerSupplyPorts |  | Property | from IFC documentation: Indicates the number of power supply ports of the electric device. | Label | Pset_ElectricalDeviceCommon.NumberOfPowerSupplyPorts | - | - | - | - | - | -
|  | Power |  | Property | from IFC documentation: The actual power and operable range. | Label | Pset_ElectricalDeviceCommon.Power | - | - | - | - | - | -
|  | PowerFactor |  | Property | from IFC documentation: Power factor; usually as ratio. | Ratio (normalised, 0-1) | Pset_ElectricalDeviceCommon.PowerFactor | - | - | - | - | - | -
|  | RatedCurrent |  | Property | from IFC documentation: The current that a device is designed to handle. | Label | Pset_ElectricalDeviceCommon.RatedCurrent | - | - | - | - | - | -
|  | RatedVoltage |  | Property | from IFC documentation: The range of allowed voltage that a device is certified to handle. The upper bound of this value is the maximum. | Label | Pset_ElectricalDeviceCommon.RatedVoltage | - | - | - | - | - | -
| Pset_InstallationOccurrence |  |  | Group | from IFC documentation: Date on which the element is installed. |  | Pset_InstallationOccurrence | - | - | - | - | - | -
|  | AcceptanceDate |  | Property | from IFC documentation: Date on which the element is accepted by the manager or administrator. | Label | Pset_InstallationOccurrence.AcceptanceDate | - | - | - | - | - | -
|  | InstallationDate |  | Property | from IFC documentation: Date on which the element is installed. | Label | Pset_InstallationOccurrence.InstallationDate | - | - | - | - | - | -
|  | PutIntoOperationDate |  | Property | from IFC documentation: Date on which the element is put into operation. | Label | Pset_InstallationOccurrence.PutIntoOperationDate | - | - | - | - | - | -
| Pset_ManufacturerOccurrence |  |  | Group | from IFC documentation: The date that the manufactured item was purchased. |  | Pset_ManufacturerOccurrence | - | - | - | - | - | -
|  | AcquisitionDate |  | Property | from IFC documentation: The date that the manufactured item was purchased. | Label | Pset_ManufacturerOccurrence.AcquisitionDate | - | - | - | - | - | -
|  | AssemblyPlace |  | Property | from IFC documentation: Enumeration defining where the assembly is intended to take place, either in a factory, other offsite location or on the building site. | Label | Pset_ManufacturerOccurrence.AssemblyPlace | - | - | - | - | - | -
|  |  | FACTORY | Value | from IFC documentation:
|  |  | NOTKNOWN | Value | from IFC documentation:
|  |  | OFFSITE | Value | from IFC documentation:
|  |  | OTHER | Value | from IFC documentation:
|  |  | SITE | Value | from IFC documentation:
|  |  | UNSET | Value | from IFC documentation:
|  | BarCode |  | Property | from IFC documentation: The identity of the bar code given to an occurrence of the product. | Identifier | Pset_ManufacturerOccurrence.BarCode | - | - | - | - | - | -
|  | BatchReference |  | Property | from IFC documentation: The identity of the batch reference from which an occurrence of a product is taken. | Identifier | Pset_ManufacturerOccurrence.BatchReference | - | - | - | - | - | -
|  | ManufacturingDate |  | Property | from IFC documentation: Date on which the element was manufactured. | Label | Pset_ManufacturerOccurrence.ManufacturingDate | - | - | - | - | - | -
|  | SerialNumber |  | Property | from IFC documentation: The manufacturer's serial number assigned to an occurrence of a product. | Identifier | Pset_ManufacturerOccurrence.SerialNumber | - | - | - | - | - | -
| Pset_ManufacturerTypeInformation |  |  | Group | from IFC documentation: Enumeration defining where the assembly is intended to take place, either in a factory, other offsite location or on the building site. |  | Pset_ManufacturerTypeInformation | - | - | - | - | - | -
|  | ArticleNumber |  | Property | from IFC documentation: Article number or reference that is be applied to a configured product according to a standard scheme for article number definition as defined by the manufacturer. It is often used as the purchasing number. | Identifier | Pset_ManufacturerTypeInformation.ArticleNumber | - | - | - | - | - | -
|  | AssemblyPlace |  | Property | from IFC documentation: Enumeration defining where the assembly is intended to take place, either in a factory, other offsite location or on the building site. | Label | Pset_ManufacturerTypeInformation.AssemblyPlace | - | - | - | - | - | -
|  |  | FACTORY | Value | from IFC documentation:
|  |  | NOTKNOWN | Value | from IFC documentation:
|  |  | OFFSITE | Value | from IFC documentation:
|  |  | OTHER | Value | from IFC documentation:
|  |  | SITE | Value | from IFC documentation:
|  |  | UNSET | Value | from IFC documentation:
|  | GlobalTradeItemNumber |  | Property | from IFC documentation: The Global Trade Item Number (GTIN) is an identifier for trade items developed by GS1 (www.gs1.org). | Identifier | Pset_ManufacturerTypeInformation.GlobalTradeItemNumber | - | - | - | - | - | -
|  | Manufacturer |  | Property | from IFC documentation: The organization that manufactured and/or assembled the item. | Label | Pset_ManufacturerTypeInformation.Manufacturer | - | - | - | - | - | -
|  | ModelLabel |  | Property | from IFC documentation: The descriptive model name of the product model (or product line) as assigned by the manufacturer of the manufactured item. | Label | Pset_ManufacturerTypeInformation.ModelLabel | - | - | - | - | - | -
|  | ModelReference |  | Property | from IFC documentation: The model number or designator of the product model (or product line) as assigned by the manufacturer of the manufactured item. | Label | Pset_ManufacturerTypeInformation.ModelReference | - | - | - | - | - | -
|  | OperationalDocument |  | Property | from IFC documentation: Manufacturer's operational document | Label | Pset_ManufacturerTypeInformation.OperationalDocument | - | - | - | - | - | -
|  | PerformanceCertificate |  | Property | from IFC documentation: Manufacturer's performance certificate | Label | Pset_ManufacturerTypeInformation.PerformanceCertificate | - | - | - | - | - | -
|  | ProductionYear |  | Property | from IFC documentation: The year of production of the manufactured item. | Label | Pset_ManufacturerTypeInformation.ProductionYear | - | - | - | - | - | -
|  | SafetyDocument |  | Property | from IFC documentation: Manufacturer's safety document | Label | Pset_ManufacturerTypeInformation.SafetyDocument | - | - | - | - | - | -
| Pset_OpticalPigtail |  |  | Group | from IFC documentation: Indicates the type of the single fiber. |  | [MAPPING ERROR] | - | - | - | - | - | -
|  | ConnectorType |  | Property | from IFC documentation: Indicates the type of connector. | Label | Pset_OpticalPigtail.ConnectorType | - | - | - | - | - | -
|  | FiberType |  | Property | from IFC documentation: Indicates the type of the single fiber. | Label | Pset_OpticalPigtail.FiberType | - | - | - | - | - | -
|  |  | BEND_INSENSITIVEFIBER | Value | from IFC documentation:
|  |  | CUTOFFSHIFTEDFIBER | Value | from IFC documentation:
|  |  | DISPERSIONSHIFTEDFIBER | Value | from IFC documentation:
|  |  | LOWWATERPEAKFIBER | Value | from IFC documentation:
|  |  | NON_ZERODISPERSIONSHIFTEDFIBER | Value | from IFC documentation:
|  |  | NOTKNOWN | Value | from IFC documentation:
|  |  | OM1 | Value | from IFC documentation:
|  |  | OM2 | Value | from IFC documentation:
|  |  | OM3 | Value | from IFC documentation:
|  |  | OM4 | Value | from IFC documentation:
|  |  | OM5 | Value | from IFC documentation:
|  |  | OTHER | Value | from IFC documentation:
|  |  | STANDARDSINGLEMODEFIBER | Value | from IFC documentation:
|  |  | UNSET | Value | from IFC documentation:
|  | JacketColour |  | Property | from IFC documentation: Indicates the colour of the cable or fitting jacket. | Label | Pset_OpticalPigtail.JacketColour | - | - | - | - | - | -
| Pset_PatchCordCable |  |  | Group | from IFC documentation: Indicates the colour of the cable or fitting jacket. |  | [MAPPING ERROR] | - | - | - | - | - | -
|  | JacketColour |  | Property | from IFC documentation: Indicates the colour of the cable or fitting jacket. | Label | Pset_PatchCordCable.JacketColour | - | - | - | - | - | -
| Pset_TelecomCableGeneral |  |  | Group | from IFC documentation: Nominal diameter or width of the object. |  | Pset_TelecomCableGeneral | - | - | - | - | - | -
|  | Attenuation |  | Property | from IFC documentation: Indicates the optical or electrical attenuation of the cable measured in dB, at a certain wavelength or frequency, changing with the length of the cable. | Real | Pset_TelecomCableGeneral.Attenuation | - | - | - | - | - | -
|  | CableArmourType |  | Property | from IFC documentation: The armour type of the cable for mechanical protection. | Label | Pset_TelecomCableGeneral.CableArmourType | - | - | - | - | - | -
|  |  | DIELECTRIC | Value | from IFC documentation:
|  |  | METALLIC | Value | from IFC documentation:
|  |  | NOTKNOWN | Value | from IFC documentation:
|  |  | OTHER | Value | from IFC documentation:
|  |  | UNSET | Value | from IFC documentation:
|  | CableFunctionType |  | Property | from IFC documentation: Distinguishes between Telecom and Power Supply cables. | Label | Pset_TelecomCableGeneral.CableFunctionType | - | - | - | - | - | -
|  |  | NOTKNOWN | Value | from IFC documentation:
|  |  | OTHER | Value | from IFC documentation:
|  |  | POWERSUPPLY | Value | from IFC documentation:
|  |  | TELECOMMUNICATION | Value | from IFC documentation:
|  |  | UNSET | Value | from IFC documentation:
|  | FireRating |  | Property | from IFC documentation: Fire rating for this object. It is given according to the national fire safety classification. | Label | Pset_TelecomCableGeneral.FireRating | - | - | - | - | - | -
|  | IsFireResistant |  | Property | from IFC documentation: Indicates whether the cable is fire resistant. | Boolean | Pset_TelecomCableGeneral.IsFireResistant | - | - | - | - | - | -
|  | JacketColour |  | Property | from IFC documentation: Indicates the colour of the cable or fitting jacket. | Label | Pset_TelecomCableGeneral.JacketColour | - | - | - | - | - | -
|  | NominalDiameter |  | Property | from IFC documentation: Nominal diameter or width of the object. | Length (positive, >0) | Pset_TelecomCableGeneral.NominalDiameter | - | - | - | - | - | -
| Qto_CableSegmentBaseQuantities |  |  | Group | from IFC documentation: Total Gross Weight of the object without any add-on parts and not taking into account possible processing features (cut-out's, etc.) or openings and recesses. |  | Qto_CableSegmentBaseQuantities | - | - | - | - | - | -
|  | CrossSectionArea |  | Property | from IFC documentation: Total area of the cross section (or profile) of the object. | Label | Qto_CableSegmentBaseQuantities.CrossSectionArea | - | - | - | - | - | -
|  | GrossWeight |  | Property | from IFC documentation: Total Gross Weight of the object without any add-on parts and not taking into account possible processing features (cut-out's, etc.) or openings and recesses. | Label | Qto_CableSegmentBaseQuantities.GrossWeight | - | - | - | - | - | -
|  | Length |  | Property | from IFC documentation: The length of the object. | Label | Qto_CableSegmentBaseQuantities.Length | - | - | - | - | - | -
|  | OuterSurfaceArea |  | Property | from IFC documentation: Total area of the extruded surfaces of the object (not taking into account the end cap areas), normally generated as perimeter * length. | Label | Qto_CableSegmentBaseQuantities.OuterSurfaceArea | - | - | - | - | - | -
Kabeldel |  |  |  | Object | Tilpasningesstykker i et teknisk system |  | IfcCableFitting | (✓) | (✓) | (✓) | (✓) | (✓) | (✓)
| Attributter |  |  | Group |  |  |  | - | - | - | - | - | -
|  | Navn |  | Property |  | Label | ifcRoot.Name | - | - | - | - | - | -
|  | Beskrivelse |  | Property |  | Text | ifcRoot.Description | - | - | - | - | - | -
|  | Forhåndsdefinert type |  | Property |  |  | [MAPPING ERROR] | - | - | - | - | - | -
|  | Systemnavn |  | Property |  | Label | [Assignment To System].Systemnavn | - | - | - | - | - | -
|  | Elektrisk Krets |  | Property |  | Label | [Assignment To System].Elektrisk Krets | - | - | - | - | - | -
|  | GUID |  | Property |  | Label | IfcRoot.GlobalID | - | - | - | - | - | -
| NONS_Process |  |  | Group | Egenskaper for prosessinformasjon. Egenskapene legges på objektforekomster i elementer. |  |  | (✓) | (✓) | (✓) | (✓) | (✓) | (✓)
|  | Postnummer |  | Property | Postnummer i beskrivelsen. | Label | NONS_Process.BoqID | - | - | ✓ | - | ✓ | -
|  | Kontraktsnummer produksjon |  | Property | Kontrakt-/entreprisenummer på utførsel/bygging. Kommuniserer hvem som er ansvarlig for utførelsen. Hvis det benyttes underentrepriser på flere nivåer i utførelsen, skal prosjektet avgjøre om nummeret skal angis laveste eller høyeste nivå eller på alle nivåene. | Label | NONS_Process.ConstructionContract | - | - | ✓ | ✓ | ✓ | ✓
|  | Kontrollsone |  | Property | Beskriver det enkelte objekts tilhørighet til kontrollsoner. Kontrollsoner er ikke et soneobjekt, men det området i modellen som man velger å kontrollere. Hvis et objekt tilhører flere kontrollsoner (for eksempel ett dekke som skal inngå i kontroll av objekter i kontrollsonene både over og under dekket), angis alle disse i samme streng atskilt med semikolon («;»). | Label | NONS_Process.ControlVolume | - | - | - | - | - | -
|  | Kontraktsnummer prosjektering |  | Property | Kontrakt-/entreprisenummer på prosjektering. Kommuniserer hvem som er ansvarlig for prosjekteringen. | Label | NONS_Process.DesignContract | ✓ | ✓ | ✓ | - | ✓ | -
|  | Utendørs |  | Property | For å kunne skille ut tekniske installasjoner som ligger utenfor bygget, brukes en egendefinert egenskap med en av de tillatte verdiene, som er True eller False. Dette gjelder for komponenter og deler av systemer som ligger utenfor bygget, og som inngår i systemet der systemkomponenten og/eller størsteparten av systemet ligger inne i bygget. | Boolean | NONS_Process.IsOutside | - | - | ✓ | ✓ | ✓ | ✓
|  | Anskaffet |  | Property | Kommuniserer at produktet som objektet representerer er innkjøpt. Selv om objektet ikke er ferdig prosjektert skal geometri og egenskaper være representative for det innkjøpte produktet. Denne kan brukes som alternativ til kode under ConstructedStatus som angir om produktet som objektet representerer er innkjøpt. | Boolean | NONS_Process.IsProcured | - | - | - | - | ✓ | ✓
|  | Milepel |  | Property | Prosjektfase eller mellomliggende milepel. Beskriver hvilket leveransekrav som prosesstatusen gjelder i forhold til. | Label | NONS_Process.Milestone | - | - | - | - | - | -
|  | MMI |  | Property | Kommuniserer objektets modenhetsgrad i beslutnings- og kvalitetssikringsprosessen, uavhengig av fase. Denne egenskapen brukes som alternativ til DesignedStatus, ConstructedStatus og OperationalStatus. | Label | NONS_Process.ProcessStatus | ✓ | ✓ | ✓ | ✓ | ✓ | ✓
|  | Fase bygget |  | Property | Fase bygget iht. definert avtalt faseplan | Label | NONS_Process.PhaseBuilt | - | - | - | - | - | -
|  | Fase revet |  | Property | Fase revet iht. definert avtalt faseplan | Label | NONS_Process.PhaseDemolished | - | - | - | - | - | -
|  | Geometri for eksisterende situasjon |  | Property | Beskriver hva grunnlagsmodellen er basert på . Eksempler kan være eldre planprosess, banedata/kabelkart, FKB/SOSI, ortofoto og scann med lav kvalitet og scann med høy kvalitet. | Label | NONS_Process.GeometryDerivedFrom | - | - | - | - | - | -
|  | Beskrivelse av geometri for eksisterende situasjon |  | Property | Beskrivende tekst. For eksempel hvem som har utført innmålinger, dato mm. | Label | NONS_Process.GeometrySource | - | - | - | - | - | -
| NONS_Reference |  |  | Group |  |  |  | - | - | - | - | - | -
|  | TFM-ID |  | Property | Sammensatt TFM-ID (kodestreng) i byggeierens foretrukne format. | Label | NONS_Reference.RefString | - | - | - | - | - | -
|  | Plasserings-ID |  | Property | Plasserings-ID (tekst). (Primær)systemets plassering. Kan være en sammensetning av en eller flere plasseringer, som tomt, bygning, avsnitt og etasje, ut fra hva som er hensiktsmessig i et driftsperspektiv. | Label | NONS_Reference.RefPriSysLoc | - | - | - | - | - | -
|  | Systemforekomst-ID |  | Property | Systemforekomst-ID (tekst). Primærsystemets samlede identifikasjon, systemforekomstens kode. Systemet som komponenten er medlem av, og som oppfyller den primære funksjonen. | Label | NONS_Reference.RefPriSysOcc | - | - | - | - | - | -
|  | Systemkomponent - systemidentifikasjon |  | Property | Systemkomponent – systemidentifikasjon (tekst). Identifikasjon av den komponenten som starter systemet. Aggregering av systemkode og nummer. Tilsvarer et objekt i modelleringsprogrammer. | Label | NONS_Reference.RefPriSysComp | - | - | - | - | - | -
|  | Systemkode |  | Property | Systemkode (tekst). Systemkode eller klasse, tre sifre som definert i veiledningen til NS 3457-7. I andre byggverk kan tabeller i de ulike delene av ISO 81346 benyttes. Brukes i definisjonen av systemobjekt (IfcSystem) og alle komponenter som er del av et system. | Label | NONS_Reference.RefPriSysClass | - | - | - | - | - | -
|  | Nummer |  | Property | Nummer (tekst eller nummer). Nummer som definerer systemet. I definisjonen av systemobjekt (IfcSystem) og alle komponenter som er del av et system. | Label | NONS_Reference.RefPriSysNo1 | - | - | - | - | - | -
|  | Undernummer |  | Property | Undernummer (tekst eller nummer). Undernummer benyttes for å skille mellom flere (under)systemer som går ut fra samme systemkomponent. Er del av samme system. | Label | NONS_Reference.RefPriSysNo2 | - | - | - | - | - | -
|  | Komponenttype-ID |  | Property | Komponenttype-ID (tekst). Komponenttypens typeidentifikasjon. Settes sammen av komponentkode, nummer innenfor gruppen og eventuelt undernummer. | Label | NONS_Reference.RefCompType | - | - | - | - | - | -
|  | Komponentkode |  | Property | Komponentkode (tekst). Kode bestående av tre bokstaver i henhold til NS 3457-8 eller IEC 81346-2:2019, tabell 3. Dette er samme egenskap som for komponentforekomst. Alle komponenter skal ha komponentkode. | Label | NONS_Reference.RefCompClass | - | - | - | - | - | -
|  | (Komponenttype)nummer |  | Property | (Komponenttype)nummer (tekst eller nummer). Komponentens typenummer innenfor klassen/gruppen. | Label | NONS_Reference.RefCompTypeNo1 | - | - | - | - | - | -
|  | (Komponenttype)undernummer |  | Property | Eventuelt (komponenttype)undernummer (tekst eller nummer). Dette er en variant av komponenttypen. | Label | NONS_Reference.RefCompTypeNo2 | - | - | - | - | - | -
|  | Komponentforekomst-ID |  | Property | Komponentforekomst-ID (tekst). Komponentforekomstens samlede ID. | Label | NONS_Reference.RefCompOcc | - | - | - | - | - | -
|  | Komponentforekomstnummer |  | Property | Komponentforekomstnummer (tekst eller nummer). Et løpenummer (kan eventuelt overstyres). | Label | NONS_Reference.RefCompOccNo | - | - | - | - | - | -
|  | Kode fra NS 3420 |  | Property | Kode fra NS 3420. Brukes etter behov av de prosjekterende, eventuelt etter avtale med prosjekteier. | Label | NONS_Reference.RefClassNS3420 | - | - | - | - | - | -
|  | Kode fra NS 3451 |  | Property | Kode fra NS 3451. Brukes etter behov av de prosjekterende, eventuelt etter avtale med prosjekteier. | Label | NONS_Reference.RefClassNS3451 | - | - | - | - | - | -
|  | Dørnummer |  | Property | Spesielt dørnummer i henhold til prosjektets eller byggeierens system. | Label | NONS_Reference.RefDoorNo | - | - | - | - | - | -
|  | Identifikator for komponenttype |  | Property | Entydig identifikasjon (generert nummer i modelleringsprogram eller database) for å synkronisere komponenttype mellom informasjonsmodell og type i databaser. Det skal avtales om synkronisering skal utføres, og om denne egenskapen eller GUID eller RefCompType skal benyttes. | Label | NONS_Reference.RefCompTypeDbSync | - | - | - | - | - | -
|  | Identifikator for komponentforekomst |  | Property | Entydig identifikasjon (generert nummer i modelleringsprogram eller database) for å synkronisere komponentforekomst mellom informasjonsmodell og databaser. Det skal avtales om synkronisering skal utføres, og om denne egenskapen eller GUID eller RefCompOcc skal benyttes. | Label | NONS_Reference.RefCompOccDbSync | - | - | - | - | - | -
|  | Eiers overordnede ID |  | Property | Eiers overordnede ID – (toppnodeidentifikator). Den identifikasjon som er nødvendig for å identifisere objektet entydig i eiers samlede dataregister når eier har flere komplekser. Koder bør være definert av eier i eiers samlede dataregister. Eier bør ta stilling til om dette skal vises innenfor en prosjektdatabase eller digital modell, eller om det bare skal vises i det samlede registeret. | Label | NONS_Reference.RefComplex | - | - | - | - | - | -
|  | Er systemkomponent |  | Property | Er systemkomponent. Identifikator som forteller at denne komponentforekomsten er en systemkomponent som definerer / starter et system. Dette er første del av en kode for systemforekomst av systemet som denne komponenten definerer / starter. | Boolean | NONS_Reference.RefSysCompOcc | - | - | - | - | - | -
|  | Funksjonelt system |  | Property | Funksjonelt system. Det funksjonelle systemets samlede identifikasjon. Byggeier bør definere hvilke slike funksjonelle systemer som skal etableres. Dette bør sees i nær sammenheng med driften av byggverket og hvordan programvarer i driftsfasen er bygget opp. | Label | NONS_Reference.RefFuncSys | - | - | - | - | - | -
|  | Sekundærsystem |  | Property | Sekundærsystem. Sekundære systemers entydige identifikasjon. En fore­komsts sekundærsystem kan være andre forekomsters primærsystem. Dvs. at identi­fikasjon har samme oppbygning og innhold som primær­system. Byggeier bør avklare krav til koding av sekundærsystemer. Dette bør sees i sammenheng med driften av byggverket og hvordan programvarer i driftsfasen er bygget opp. | Label | NONS_Reference.RefSecSysOcc | - | - | - | - | - | -
|  | Komponentens tekniske plassering |  | Property | Komponentens tekniske plassering. Entydig identifikasjon av komponent(forekomsten) eller system(forekomsten) som komponenten er plassert i, dvs. komponentforekomst-ID eller systemforekomst-ID. | Label | NONS_Reference.RefCompLocTech | - | - | - | - | - | -
|  | Komponentens romlige plassering |  | Property | Komponentens romlige plassering. Romnummer. Det avtales i prosjektet hvilket romnummer som skal benyttes. | Label | NONS_Reference.RefCompLocRoom | - | - | - | - | - | -
|  | Bygg- eller byggverksnummer |  | Property | Bygg- eller byggverksnummer i henhold til definert nedbrytningsstruktur. (Vil for de fleste modelleringsprogrammer i praksis være knyttet til en modellfil.) Hentes fra relasjon eller intern egenskap i modelleringsprogrammet og er det samme som eksporteres til IfcBuilding. Hvis modelleringsprogrammet støtter «Composition type» i IFC, tilsvarer dette normalt «ELEMENT». | Label | NONS_Reference.RefCompLocBFac | - | - | - | - | - | -
|  | Horisontal nedbrytning |  | Property | Horisontal nedbrytning. Typisk fløy, seksjon eller avsnitt i henhold til definert nedbrytningsstruktur. Hvis modelleringsprogrammet støtter «Composition type» i IFC, tilsvarer dette ofte «PARTIAL». | Label | NONS_Reference.RefCompLocHor | - | - | - | - | - | -
|  | Vertikal nedbryting |  | Property | Vertikal nedbryting. Typisk etasje i bygning. Hvis modelleringsprogrammet støtter «Composition type» i IFC, tilsvarer dette normalt «PARTIAL». Hentes fra relasjon eller intern egenskap i modelleringsprogrammet og er det samme som eksporteres til IfcBuildingStorey. | Label | NONS_Reference.RefCompLocVer | - | - | - | - | - | -
|  | Komponenten betjener |  | Property | Komponenten betjener. Lokasjon (rom) som komponenten betjener. I bygninger benyttes romnummer. Det avtales hvilke komponenter i prosjektet som fylles ut, og hvilket romnummer eller annet lokasjonsbegrep som benyttes. | Label | NONS_Reference.RefCompLocServe | - | - | - | - | - | -
|  | Spesiell funksjonell rolle |  | Property | Spesiell funksjonell rolle. Lokal rolle eller oppgave innenfor ett system eller én sammensatt komponent. Benyttes i standardiserte skjemaer og beskrivelser og i komponentene for å knytte disse til rollen på skjemaet. Bruk vil normalt være opp til de prosjekterende og driftsorganisasjonen og avtales i prosjekt. Benyttes for å kunne hente ut spesialisert informasjon, for eksempel fra følere i en spesiell posisjon. | Label | NONS_Reference.RefCompRole | - | - | - | - | - | -
|  | Standardsystem eller systemtype |  | Property | Standardsystem eller systemtype. Kobling til det standardsystemet som det aktuelle systemet er en forekomst av (kopiert eller avledet fra), og hvilket standard systemskjema det er dokumentert i. Bruk vil normalt være opp til de prosjekterende og driftsorganisasjonen og avtales i prosjekt. | Label | NONS_Reference.RefSysType | - | - | - | - | - | -
|  | Standardkomponent |  | Property | Standardkomponent. Kobling til den standardkomponenten (standardprodukt) i byggherrens driftssystem som den aktuelle komponenten er kopiert eller avledet fra. Kun aktuelt der byggeier ønsker standardisert bruk av komponenter (og produkter) på tvers av prosjekter. | Label | NONS_Reference.RefCompStd | - | - | - | - | - | -
| NONS_ReqTriggers |  |  | Group | Kommuniserer at objektet skal tilkobles et annet fag. |  |  | - | - | - | - | - | -
|  | Har VVS-tilkobling |  | Property | Kommuniserer at objektet skal tilkobles rør (TRUE/FALSE). | Boolean | NONS_ReqTriggers.HasPlumbingConnection | - | - | - | - | - | -
|  | Har mekanisk tilkobling |  | Property | Kommuniserer at objektet skal tilkobles luftbehandling, kjøling og/eller oppvarming (TRUE/FALSE). | Boolean | NONS_ReqTriggers.HasMechanicalConnection | - | - | - | - | - | -
|  | Har byggekontrolltilkobling |  | Property | Kommuniserer at objektet skal tilkobles automasjon (TRUE/FALSE). | Boolean | NONS_ReqTriggers.HasBuildingControlConnection | - | - | - | - | - | -
|  | Har datatilkobling |  | Property | Kommuniserer at objektet skal tilkobles data (TRUE/FALSE). | Boolean | NONS_ReqTriggers.HasDataConnection | - | - | - | - | - | -
|  | Har elektrisk tilkobling |  | Property | Kommuniserer at objektet skal tilkobles strøm (TRUE/FALSE). | Boolean | NONS_ReqTriggers.HasElectricalConnection | - | - | - | - | - | -
|  | Har termiske krav |  | Property | Kommuniserer at rommet/sonen har krav til termiske egenskaper for (TRUE/ FALSE). | Boolean | NONS_ReqTriggers.HasThermalRequirements | - | - | - | - | - | -
| NONS_Revision |  |  | Group | Egenskaper for revisjon |  |  | ✓ | ✓ | ✓ | ✓ | ✓ | ✓
|  | Revisjon Versjonsnummer |  | Property | Gjeldene versjon av elementet | Label | NONS_Process.VersionNumber | ✓ | ✓ | ✓ | ✓ | ✓ | ✓
|  | Beskrivelse av versjon |  | Property | Beskrivelse av endring på elementet i siste versjon. | Text | NONS_Process. VersionDescription | ✓ | ✓ | ✓ | ✓ | ✓ | ✓
|  | Versjonsdato |  | Property | Dato på gjeldende versjon | Time | NONS_Process.VersionDate | ✓ | ✓ | ✓ | ✓ | ✓ | ✓
| NOSSB_Revision |  |  | Group |  |  |  | ✓ | ✓ | ✓ | ✓ | ✓ | ✓
|  | Utført av |  | Property | Utført av | Label | NOSSB_Revision.DesignedBy | ✓ | ✓ | ✓ | ✓ | ✓ | ✓
|  | Kontrollert av |  | Property | Kontrollert av | Label | NOSSB_Revision.ControlledBy | ✓ | ✓ | ✓ | ✓ | ✓ | ✓
|  | Godkjent av |  | Property | Godkjent av | Label | NOSSB_Revision.ApprovedBy | ✓ | ✓ | ✓ | ✓ | ✓ | ✓
| NOSSB_Reference |  |  | Group |  |  |  | (✓) | (✓) | (✓) | - | (✓) | (✓)
|  | Prosesskode |  | Property | Prosesskode iht. Bane NORs eller Statens Vegvesens prosesskoder for arbeidsbeskrivelser og kostnader. | Label | NOSSB_Reference.RefClass | - | - | ✓ | - | ✓ | -
|  | Prosjektnedbrytning/områdekode |  | Property | Angir kode til styringsobjektet som objektet befinner seg i (PNS) | Label | NOSSB_Reference.RefPBS | ✓ | ✓ | ✓ | - | ✓ | ✓
|  | Objekt-ID |  | Property | Unik objekt-ID for objektet. Eksempel er Banedata-ID, NVDB kode eller tilsvarende. | Label | NOSSB_Reference.Objekt-ID | ✓ | ✓ | ✓ | - | ✓ | ✓
|  | Funksjonell Lokasjon |  | Property |  | Label | NOSSB_Reference.FunksjonellLokasjon | - | - | - | - | - | -
| NOSSB_ReqTriggers |  |  | Group | Communicates that the object must be co-designed by another discipline that adds some performance properties (e.g. acoustical or fire safety related) to the object |  |  | - | - | - | - | - | -
|  | Har akustiske krav |  | Property | Communicates the object has acoustical requirements. Activates checking of object according to NOSSB_Acoustic | Boolean | NOSSB_ReqTriggers.HasAcousticReq | - | - | - | - | - | -
|  | Har brannsikkerhetskrav |  | Property | Communicates the object has fire safety requirements. Activates checking of object according to NOSSB_Fire. Applies to elements. | Boolean | NOSSB_ReqTriggers.HasFireSafetyReq | - | - | - | - | - | -
|  | HasFireSafetySpaceReq |  | Property | Communicates the space object has fire safety requirements. Activates checking of object according to NOSSB_FireSpace. Applies to space objects. | Boolean | NOSSB_ReqTriggers.HasFireSafetySpaceReq | - | - | - | - | - | -
|  | HasFireSafetyZoneReq |  | Property | Communicates the space, spatial zone or zone object has fire safety requirements. Activates checking of object according to NOSSB_Firezone. Applies to space, spatial zone and zone objects. | Boolean | NOSSB_ReqTriggers.HasFireSafetyZoneReq | - | - | - | - | - | -
|  | Har miljøkrav |  | Property | Communicates the object has Environmental Documentation Requirements. Activates checking of object according to required RIM-properies. | Boolean | NOSSB_ReqTriggers.HasEnvironmentalReq | - | - | - | - | - | -
|  | Har sikkerhetskrav |  | Property | Security space/zone classification: A space/zone indicating that the space/zone has some kind of security requirements without further specifying them in the model (typically at an early project stage, when actual requirements are given in a separate report, as a preliminary notice for new use cases, to avoid disclosing actual requirements in the model, or to indicate a need for interdisciplinary coordination). | Boolean | NOSSB_ReqTriggers.HasSecurityReq | - | - | - | - | - | -
| Common Properties |  |  | Group |  |  |  | - | - | - | - | - | -
|  | IP_Code |  | Property | from IFC documentation: IP Code, the International Protection Marking, IEC 60529), classifies and rates the degree of protection provided against intrusion. | Label | [MAPPING ERROR] | - | - | - | - | - | -
|  | NominalPowerConsumption |  | Property | from IFC documentation: Nominal total power consumption. | Power | [MAPPING ERROR] | - | - | - | - | - | -
|  | Status |  | Property | from IFC documentation: Status of the element, predominately used in renovation or retrofitting projects. The status can be assigned to as "New" - element designed as new addition, "Existing" - element exists and remains, "Demolish" - element existed but is to be demolished, "Temporary" - element will exists only temporary (like a temporary support structure). | Label | Pset_CableFittingTypeCommon.Status | - | - | - | - | - | -
| Pset_ElectricalDeviceCommon |  |  | Group | from IFC documentation: IK Code according to IEC 62262 (2002) is a numeric classification for the degree of protection provided by enclosures for electrical equipment against external mechanical impacts.NOTE In earlier labeling, the third numeral (1..) had been occasionally added to the closely related IP Code on ingress protection, to indicate the level of impact protection. |  | Pset_ElectricalDeviceCommon | - | - | - | - | - | -
|  | ConductorFunction |  | Property | from IFC documentation: Indicates function of the conductors to which the load is connected. Where L1, L2 and L3 represent the phase lines according to IEC 60446 notation (sometimes phase lines may be referenced by color [Red, Blue, Yellow] or by number [1, 2, 3] etc). Protective Earth is sometimes also known as CPC or common protective conductor. Note that for an electrical device, a set of line conductor functions may be applied. | Label | Pset_ElectricalDeviceCommon.ConductorFunction | - | - | - | - | - | -
|  |  | NEUTRAL | Value | from IFC documentation:
|  |  | NOTKNOWN | Value | from IFC documentation:
|  |  | OTHER | Value | from IFC documentation:
|  |  | PHASE_L1 | Value | from IFC documentation:
|  |  | PHASE_L2 | Value | from IFC documentation:
|  |  | PHASE_L3 | Value | from IFC documentation:
|  |  | PROTECTIVEEARTH | Value | from IFC documentation:
|  |  | PROTECTIVEEARTHNEUTRAL | Value | from IFC documentation:
|  |  | UNSET | Value | from IFC documentation:
|  | EarthingStyle |  | Property | from IFC documentation: Indicates the earthing style of the electric device. | Label | Pset_ElectricalDeviceCommon.EarthingStyle | - | - | - | - | - | -
|  | HasProtectiveEarth |  | Property | from IFC documentation: Indicates whether the object has a protective earth connection (=TRUE) or not (= FALSE). | Boolean | Pset_ElectricalDeviceCommon.HasProtectiveEarth | - | - | - | - | - | -
|  | HeatDissipation |  | Property | from IFC documentation: Indicates the heat dissipation of the electric device measured in power. | Power | Pset_ElectricalDeviceCommon.HeatDissipation | - | - | - | - | - | -
|  | IK_Code |  | Property | from IFC documentation: IK Code according to IEC 62262 (2002) is a numeric classification for the degree of protection provided by enclosures for electrical equipment against external mechanical impacts.NOTE In earlier labeling, the third numeral (1..) had been occasionally added to the closely related IP Code on ingress protection, to indicate the level of impact protection. | Label | Pset_ElectricalDeviceCommon.IK_Code | - | - | - | - | - | -
|  | InsulationStandardClass |  | Property | from IFC documentation: Insulation standard classes provides basic protection information against electric shock. Defines levels of insulation required in terms of constructional requirements (creepage and clearance distances) and electrical requirements (compliance with electric strength tests). Basic insulation is considered to be shorted under single fault conditions. The actual values required depend on the working voltage to which the insulation is subjected, as well as other factors. Also indicates whether the electrical device has a protective earth connection. | Label | Pset_ElectricalDeviceCommon.InsulationStandardClass | - | - | - | - | - | -
|  |  | CLASS0APPLIANCE | Value | from IFC documentation:
|  |  | CLASS0IAPPLIANCE | Value | from IFC documentation:
|  |  | CLASSIAPPLIANCE | Value | from IFC documentation:
|  |  | CLASSIIAPPLIANCE | Value | from IFC documentation:
|  |  | CLASSIIIAPPLIANCE | Value | from IFC documentation:
|  |  | NOTKNOWN | Value | from IFC documentation:
|  |  | OTHER | Value | from IFC documentation:
|  |  | UNSET | Value | from IFC documentation:
|  | NominalFrequencyRange |  | Property | from IFC documentation: The upper and lower limits of frequency for which the operation of the device is certified. | Label | Pset_ElectricalDeviceCommon.NominalFrequencyRange | - | - | - | - | - | -
|  | NumberOfPoles |  | Property | from IFC documentation: Number of poles that the object would affect. | Count | Pset_ElectricalDeviceCommon.NumberOfPoles | - | - | - | - | - | -
|  | NumberOfPowerSupplyPorts |  | Property | from IFC documentation: Indicates the number of power supply ports of the electric device. | Label | Pset_ElectricalDeviceCommon.NumberOfPowerSupplyPorts | - | - | - | - | - | -
|  | Power |  | Property | from IFC documentation: The actual power and operable range. | Label | Pset_ElectricalDeviceCommon.Power | - | - | - | - | - | -
|  | PowerFactor |  | Property | from IFC documentation: Power factor; usually as ratio. | Ratio (normalised, 0-1) | Pset_ElectricalDeviceCommon.PowerFactor | - | - | - | - | - | -
|  | RatedCurrent |  | Property | from IFC documentation: The current that a device is designed to handle. | Label | Pset_ElectricalDeviceCommon.RatedCurrent | - | - | - | - | - | -
|  | RatedVoltage |  | Property | from IFC documentation: The range of allowed voltage that a device is certified to handle. The upper bound of this value is the maximum. | Label | Pset_ElectricalDeviceCommon.RatedVoltage | - | - | - | - | - | -
| Pset_InstallationOccurrence |  |  | Group | from IFC documentation: Date on which the element is installed. |  | Pset_InstallationOccurrence | - | - | - | - | - | -
|  | AcceptanceDate |  | Property | from IFC documentation: Date on which the element is accepted by the manager or administrator. | Label | Pset_InstallationOccurrence.AcceptanceDate | - | - | - | - | - | -
|  | InstallationDate |  | Property | from IFC documentation: Date on which the element is installed. | Label | Pset_InstallationOccurrence.InstallationDate | - | - | - | - | - | -
|  | PutIntoOperationDate |  | Property | from IFC documentation: Date on which the element is put into operation. | Label | Pset_InstallationOccurrence.PutIntoOperationDate | - | - | - | - | - | -
| Pset_ManufacturerOccurrence |  |  | Group | from IFC documentation: The date that the manufactured item was purchased. |  | Pset_ManufacturerOccurrence | - | - | - | - | - | -
|  | AcquisitionDate |  | Property | from IFC documentation: The date that the manufactured item was purchased. | Label | Pset_ManufacturerOccurrence.AcquisitionDate | - | - | - | - | - | -
|  | AssemblyPlace |  | Property | from IFC documentation: Enumeration defining where the assembly is intended to take place, either in a factory, other offsite location or on the building site. | Label | Pset_ManufacturerOccurrence.AssemblyPlace | - | - | - | - | - | -
|  |  | FACTORY | Value | from IFC documentation:
|  |  | NOTKNOWN | Value | from IFC documentation:
|  |  | OFFSITE | Value | from IFC documentation:
|  |  | OTHER | Value | from IFC documentation:
|  |  | SITE | Value | from IFC documentation:
|  |  | UNSET | Value | from IFC documentation:
|  | BarCode |  | Property | from IFC documentation: The identity of the bar code given to an occurrence of the product. | Identifier | Pset_ManufacturerOccurrence.BarCode | - | - | - | - | - | -
|  | BatchReference |  | Property | from IFC documentation: The identity of the batch reference from which an occurrence of a product is taken. | Identifier | Pset_ManufacturerOccurrence.BatchReference | - | - | - | - | - | -
|  | ManufacturingDate |  | Property | from IFC documentation: Date on which the element was manufactured. | Label | Pset_ManufacturerOccurrence.ManufacturingDate | - | - | - | - | - | -
|  | SerialNumber |  | Property | from IFC documentation: The manufacturer's serial number assigned to an occurrence of a product. | Identifier | Pset_ManufacturerOccurrence.SerialNumber | - | - | - | - | - | -
| Pset_ManufacturerTypeInformation |  |  | Group | from IFC documentation: Enumeration defining where the assembly is intended to take place, either in a factory, other offsite location or on the building site. |  | Pset_ManufacturerTypeInformation | - | - | - | - | - | -
|  | ArticleNumber |  | Property | from IFC documentation: Article number or reference that is be applied to a configured product according to a standard scheme for article number definition as defined by the manufacturer. It is often used as the purchasing number. | Identifier | Pset_ManufacturerTypeInformation.ArticleNumber | - | - | - | - | - | -
|  | AssemblyPlace |  | Property | from IFC documentation: Enumeration defining where the assembly is intended to take place, either in a factory, other offsite location or on the building site. | Label | Pset_ManufacturerTypeInformation.AssemblyPlace | - | - | - | - | - | -
|  |  | FACTORY | Value | from IFC documentation:
|  |  | NOTKNOWN | Value | from IFC documentation:
|  |  | OFFSITE | Value | from IFC documentation:
|  |  | OTHER | Value | from IFC documentation:
|  |  | SITE | Value | from IFC documentation:
|  |  | UNSET | Value | from IFC documentation:
|  | GlobalTradeItemNumber |  | Property | from IFC documentation: The Global Trade Item Number (GTIN) is an identifier for trade items developed by GS1 (www.gs1.org). | Identifier | Pset_ManufacturerTypeInformation.GlobalTradeItemNumber | - | - | - | - | - | -
|  | Manufacturer |  | Property | from IFC documentation: The organization that manufactured and/or assembled the item. | Label | Pset_ManufacturerTypeInformation.Manufacturer | - | - | - | - | - | -
|  | ModelLabel |  | Property | from IFC documentation: The descriptive model name of the product model (or product line) as assigned by the manufacturer of the manufactured item. | Label | Pset_ManufacturerTypeInformation.ModelLabel | - | - | - | - | - | -
|  | ModelReference |  | Property | from IFC documentation: The model number or designator of the product model (or product line) as assigned by the manufacturer of the manufactured item. | Label | Pset_ManufacturerTypeInformation.ModelReference | - | - | - | - | - | -
|  | OperationalDocument |  | Property | from IFC documentation: Manufacturer's operational document | Label | Pset_ManufacturerTypeInformation.OperationalDocument | - | - | - | - | - | -
|  | PerformanceCertificate |  | Property | from IFC documentation: Manufacturer's performance certificate | Label | Pset_ManufacturerTypeInformation.PerformanceCertificate | - | - | - | - | - | -
|  | ProductionYear |  | Property | from IFC documentation: The year of production of the manufactured item. | Label | Pset_ManufacturerTypeInformation.ProductionYear | - | - | - | - | - | -
|  | SafetyDocument |  | Property | from IFC documentation: Manufacturer's safety document | Label | Pset_ManufacturerTypeInformation.SafetyDocument | - | - | - | - | - | -
| Qto_CableFittingBaseQuantities |  |  | Group | from IFC documentation: Total Gross Weight of the object without any add-on parts and not taking into account possible processing features (cut-out's, etc.) or openings and recesses. |  | Qto_CableFittingBaseQuantities | - | - | - | - | - | -
|  | GrossWeight |  | Property | from IFC documentation: Total Gross Weight of the object without any add-on parts and not taking into account possible processing features (cut-out's, etc.) or openings and recesses. | Label | Qto_CableFittingBaseQuantities.GrossWeight | - | - | - | - | - | -
Kabelstige segment |  |  |  | Object | En åpen føringsdel med stigeform som kablene føres på. |  | IfcCableCarrierSegment.PredefinedType.CABLELADDERSEGMENT | (✓) | (✓) | (✓) | (✓) | (✓) | (✓)
| Attributter |  |  | Group |  |  |  | - | - | - | - | - | -
|  | Navn |  | Property |  | Label | ifcRoot.Name | - | - | - | - | - | -
|  | Beskrivelse |  | Property |  | Text | ifcRoot.Description | - | - | - | - | - | -
|  | GUID |  | Property |  | Label | IfcRoot.GlobalID | - | - | - | - | - | -
| NONS_Process |  |  | Group | Egenskaper for prosessinformasjon. Egenskapene legges på objektforekomster i elementer. |  |  | (✓) | (✓) | (✓) | (✓) | (✓) | (✓)
|  | Postnummer |  | Property | Postnummer i beskrivelsen. | Label | NONS_Process.BoqID | - | - | ✓ | - | ✓ | -
|  | Kontraktsnummer produksjon |  | Property | Kontrakt-/entreprisenummer på utførsel/bygging. Kommuniserer hvem som er ansvarlig for utførelsen. Hvis det benyttes underentrepriser på flere nivåer i utførelsen, skal prosjektet avgjøre om nummeret skal angis laveste eller høyeste nivå eller på alle nivåene. | Label | NONS_Process.ConstructionContract | - | - | ✓ | ✓ | ✓ | ✓
|  | Kontrollsone |  | Property | Beskriver det enkelte objekts tilhørighet til kontrollsoner. Kontrollsoner er ikke et soneobjekt, men det området i modellen som man velger å kontrollere. Hvis et objekt tilhører flere kontrollsoner (for eksempel ett dekke som skal inngå i kontroll av objekter i kontrollsonene både over og under dekket), angis alle disse i samme streng atskilt med semikolon («;»). | Label | NONS_Process.ControlVolume | - | - | - | - | - | -
|  | Kontraktsnummer prosjektering |  | Property | Kontrakt-/entreprisenummer på prosjektering. Kommuniserer hvem som er ansvarlig for prosjekteringen. | Label | NONS_Process.DesignContract | ✓ | ✓ | ✓ | - | ✓ | -
|  | Utendørs |  | Property | For å kunne skille ut tekniske installasjoner som ligger utenfor bygget, brukes en egendefinert egenskap med en av de tillatte verdiene, som er True eller False. Dette gjelder for komponenter og deler av systemer som ligger utenfor bygget, og som inngår i systemet der systemkomponenten og/eller størsteparten av systemet ligger inne i bygget. | Boolean | NONS_Process.IsOutside | - | - | ✓ | ✓ | ✓ | ✓
|  | Anskaffet |  | Property | Kommuniserer at produktet som objektet representerer er innkjøpt. Selv om objektet ikke er ferdig prosjektert skal geometri og egenskaper være representative for det innkjøpte produktet. Denne kan brukes som alternativ til kode under ConstructedStatus som angir om produktet som objektet representerer er innkjøpt. | Boolean | NONS_Process.IsProcured | - | - | - | - | ✓ | ✓
|  | Milepel |  | Property | Prosjektfase eller mellomliggende milepel. Beskriver hvilket leveransekrav som prosesstatusen gjelder i forhold til. | Label | NONS_Process.Milestone | - | - | - | - | - | -
|  | MMI |  | Property | Kommuniserer objektets modenhetsgrad i beslutnings- og kvalitetssikringsprosessen, uavhengig av fase. Denne egenskapen brukes som alternativ til DesignedStatus, ConstructedStatus og OperationalStatus. | Label | NONS_Process.ProcessStatus | ✓ | ✓ | ✓ | ✓ | ✓ | ✓
|  | Fase bygget |  | Property | Fase bygget iht. definert avtalt faseplan | Label | NONS_Process.PhaseBuilt | - | - | - | - | - | -
|  | Fase revet |  | Property | Fase revet iht. definert avtalt faseplan | Label | NONS_Process.PhaseDemolished | - | - | - | - | - | -
|  | Geometri for eksisterende situasjon |  | Property | Beskriver hva grunnlagsmodellen er basert på . Eksempler kan være eldre planprosess, banedata/kabelkart, FKB/SOSI, ortofoto og scann med lav kvalitet og scann med høy kvalitet. | Label | NONS_Process.GeometryDerivedFrom | - | - | - | - | - | -
|  | Beskrivelse av geometri for eksisterende situasjon |  | Property | Beskrivende tekst. For eksempel hvem som har utført innmålinger, dato mm. | Label | NONS_Process.GeometrySource | - | - | - | - | - | -
| NONS_Reference |  |  | Group |  |  |  | - | - | - | - | - | -
|  | TFM-ID |  | Property | Sammensatt TFM-ID (kodestreng) i byggeierens foretrukne format. | Label | NONS_Reference.RefString | - | - | - | - | - | -
|  | Plasserings-ID |  | Property | Plasserings-ID (tekst). (Primær)systemets plassering. Kan være en sammensetning av en eller flere plasseringer, som tomt, bygning, avsnitt og etasje, ut fra hva som er hensiktsmessig i et driftsperspektiv. | Label | NONS_Reference.RefPriSysLoc | - | - | - | - | - | -
|  | Systemforekomst-ID |  | Property | Systemforekomst-ID (tekst). Primærsystemets samlede identifikasjon, systemforekomstens kode. Systemet som komponenten er medlem av, og som oppfyller den primære funksjonen. | Label | NONS_Reference.RefPriSysOcc | - | - | - | - | - | -
|  | Systemkomponent - systemidentifikasjon |  | Property | Systemkomponent – systemidentifikasjon (tekst). Identifikasjon av den komponenten som starter systemet. Aggregering av systemkode og nummer. Tilsvarer et objekt i modelleringsprogrammer. | Label | NONS_Reference.RefPriSysComp | - | - | - | - | - | -
|  | Systemkode |  | Property | Systemkode (tekst). Systemkode eller klasse, tre sifre som definert i veiledningen til NS 3457-7. I andre byggverk kan tabeller i de ulike delene av ISO 81346 benyttes. Brukes i definisjonen av systemobjekt (IfcSystem) og alle komponenter som er del av et system. | Label | NONS_Reference.RefPriSysClass | - | - | - | - | - | -
|  | Nummer |  | Property | Nummer (tekst eller nummer). Nummer som definerer systemet. I definisjonen av systemobjekt (IfcSystem) og alle komponenter som er del av et system. | Label | NONS_Reference.RefPriSysNo1 | - | - | - | - | - | -
|  | Undernummer |  | Property | Undernummer (tekst eller nummer). Undernummer benyttes for å skille mellom flere (under)systemer som går ut fra samme systemkomponent. Er del av samme system. | Label | NONS_Reference.RefPriSysNo2 | - | - | - | - | - | -
|  | Komponenttype-ID |  | Property | Komponenttype-ID (tekst). Komponenttypens typeidentifikasjon. Settes sammen av komponentkode, nummer innenfor gruppen og eventuelt undernummer. | Label | NONS_Reference.RefCompType | - | - | - | - | - | -
|  | Komponentkode |  | Property | Komponentkode (tekst). Kode bestående av tre bokstaver i henhold til NS 3457-8 eller IEC 81346-2:2019, tabell 3. Dette er samme egenskap som for komponentforekomst. Alle komponenter skal ha komponentkode. | Label | NONS_Reference.RefCompClass | - | - | - | - | - | -
|  | (Komponenttype)nummer |  | Property | (Komponenttype)nummer (tekst eller nummer). Komponentens typenummer innenfor klassen/gruppen. | Label | NONS_Reference.RefCompTypeNo1 | - | - | - | - | - | -
|  | (Komponenttype)undernummer |  | Property | Eventuelt (komponenttype)undernummer (tekst eller nummer). Dette er en variant av komponenttypen. | Label | NONS_Reference.RefCompTypeNo2 | - | - | - | - | - | -
|  | Komponentforekomst-ID |  | Property | Komponentforekomst-ID (tekst). Komponentforekomstens samlede ID. | Label | NONS_Reference.RefCompOcc | - | - | - | - | - | -
|  | Komponentforekomstnummer |  | Property | Komponentforekomstnummer (tekst eller nummer). Et løpenummer (kan eventuelt overstyres). | Label | NONS_Reference.RefCompOccNo | - | - | - | - | - | -
|  | Kode fra NS 3420 |  | Property | Kode fra NS 3420. Brukes etter behov av de prosjekterende, eventuelt etter avtale med prosjekteier. | Label | NONS_Reference.RefClassNS3420 | - | - | - | - | - | -
|  | Kode fra NS 3451 |  | Property | Kode fra NS 3451. Brukes etter behov av de prosjekterende, eventuelt etter avtale med prosjekteier. | Label | NONS_Reference.RefClassNS3451 | - | - | - | - | - | -
|  | Dørnummer |  | Property | Spesielt dørnummer i henhold til prosjektets eller byggeierens system. | Label | NONS_Reference.RefDoorNo | - | - | - | - | - | -
|  | Identifikator for komponenttype |  | Property | Entydig identifikasjon (generert nummer i modelleringsprogram eller database) for å synkronisere komponenttype mellom informasjonsmodell og type i databaser. Det skal avtales om synkronisering skal utføres, og om denne egenskapen eller GUID eller RefCompType skal benyttes. | Label | NONS_Reference.RefCompTypeDbSync | - | - | - | - | - | -
|  | Identifikator for komponentforekomst |  | Property | Entydig identifikasjon (generert nummer i modelleringsprogram eller database) for å synkronisere komponentforekomst mellom informasjonsmodell og databaser. Det skal avtales om synkronisering skal utføres, og om denne egenskapen eller GUID eller RefCompOcc skal benyttes. | Label | NONS_Reference.RefCompOccDbSync | - | - | - | - | - | -
|  | Eiers overordnede ID |  | Property | Eiers overordnede ID – (toppnodeidentifikator). Den identifikasjon som er nødvendig for å identifisere objektet entydig i eiers samlede dataregister når eier har flere komplekser. Koder bør være definert av eier i eiers samlede dataregister. Eier bør ta stilling til om dette skal vises innenfor en prosjektdatabase eller digital modell, eller om det bare skal vises i det samlede registeret. | Label | NONS_Reference.RefComplex | - | - | - | - | - | -
|  | Er systemkomponent |  | Property | Er systemkomponent. Identifikator som forteller at denne komponentforekomsten er en systemkomponent som definerer / starter et system. Dette er første del av en kode for systemforekomst av systemet som denne komponenten definerer / starter. | Boolean | NONS_Reference.RefSysCompOcc | - | - | - | - | - | -
|  | Funksjonelt system |  | Property | Funksjonelt system. Det funksjonelle systemets samlede identifikasjon. Byggeier bør definere hvilke slike funksjonelle systemer som skal etableres. Dette bør sees i nær sammenheng med driften av byggverket og hvordan programvarer i driftsfasen er bygget opp. | Label | NONS_Reference.RefFuncSys | - | - | - | - | - | -
|  | Sekundærsystem |  | Property | Sekundærsystem. Sekundære systemers entydige identifikasjon. En fore­komsts sekundærsystem kan være andre forekomsters primærsystem. Dvs. at identi­fikasjon har samme oppbygning og innhold som primær­system. Byggeier bør avklare krav til koding av sekundærsystemer. Dette bør sees i sammenheng med driften av byggverket og hvordan programvarer i driftsfasen er bygget opp. | Label | NONS_Reference.RefSecSysOcc | - | - | - | - | - | -
|  | Komponentens tekniske plassering |  | Property | Komponentens tekniske plassering. Entydig identifikasjon av komponent(forekomsten) eller system(forekomsten) som komponenten er plassert i, dvs. komponentforekomst-ID eller systemforekomst-ID. | Label | NONS_Reference.RefCompLocTech | - | - | - | - | - | -
|  | Komponentens romlige plassering |  | Property | Komponentens romlige plassering. Romnummer. Det avtales i prosjektet hvilket romnummer som skal benyttes. | Label | NONS_Reference.RefCompLocRoom | - | - | - | - | - | -
|  | Bygg- eller byggverksnummer |  | Property | Bygg- eller byggverksnummer i henhold til definert nedbrytningsstruktur. (Vil for de fleste modelleringsprogrammer i praksis være knyttet til en modellfil.) Hentes fra relasjon eller intern egenskap i modelleringsprogrammet og er det samme som eksporteres til IfcBuilding. Hvis modelleringsprogrammet støtter «Composition type» i IFC, tilsvarer dette normalt «ELEMENT». | Label | NONS_Reference.RefCompLocBFac | - | - | - | - | - | -
|  | Horisontal nedbrytning |  | Property | Horisontal nedbrytning. Typisk fløy, seksjon eller avsnitt i henhold til definert nedbrytningsstruktur. Hvis modelleringsprogrammet støtter «Composition type» i IFC, tilsvarer dette ofte «PARTIAL». | Label | NONS_Reference.RefCompLocHor | - | - | - | - | - | -
|  | Vertikal nedbryting |  | Property | Vertikal nedbryting. Typisk etasje i bygning. Hvis modelleringsprogrammet støtter «Composition type» i IFC, tilsvarer dette normalt «PARTIAL». Hentes fra relasjon eller intern egenskap i modelleringsprogrammet og er det samme som eksporteres til IfcBuildingStorey. | Label | NONS_Reference.RefCompLocVer | - | - | - | - | - | -
|  | Komponenten betjener |  | Property | Komponenten betjener. Lokasjon (rom) som komponenten betjener. I bygninger benyttes romnummer. Det avtales hvilke komponenter i prosjektet som fylles ut, og hvilket romnummer eller annet lokasjonsbegrep som benyttes. | Label | NONS_Reference.RefCompLocServe | - | - | - | - | - | -
|  | Spesiell funksjonell rolle |  | Property | Spesiell funksjonell rolle. Lokal rolle eller oppgave innenfor ett system eller én sammensatt komponent. Benyttes i standardiserte skjemaer og beskrivelser og i komponentene for å knytte disse til rollen på skjemaet. Bruk vil normalt være opp til de prosjekterende og driftsorganisasjonen og avtales i prosjekt. Benyttes for å kunne hente ut spesialisert informasjon, for eksempel fra følere i en spesiell posisjon. | Label | NONS_Reference.RefCompRole | - | - | - | - | - | -
|  | Standardsystem eller systemtype |  | Property | Standardsystem eller systemtype. Kobling til det standardsystemet som det aktuelle systemet er en forekomst av (kopiert eller avledet fra), og hvilket standard systemskjema det er dokumentert i. Bruk vil normalt være opp til de prosjekterende og driftsorganisasjonen og avtales i prosjekt. | Label | NONS_Reference.RefSysType | - | - | - | - | - | -
|  | Standardkomponent |  | Property | Standardkomponent. Kobling til den standardkomponenten (standardprodukt) i byggherrens driftssystem som den aktuelle komponenten er kopiert eller avledet fra. Kun aktuelt der byggeier ønsker standardisert bruk av komponenter (og produkter) på tvers av prosjekter. | Label | NONS_Reference.RefCompStd | - | - | - | - | - | -
| NONS_Revision |  |  | Group | Egenskaper for revisjon |  |  | ✓ | ✓ | ✓ | ✓ | ✓ | ✓
|  | Revisjon Versjonsnummer |  | Property | Gjeldene versjon av elementet | Label | NONS_Process.VersionNumber | ✓ | ✓ | ✓ | ✓ | ✓ | ✓
|  | Beskrivelse av versjon |  | Property | Beskrivelse av endring på elementet i siste versjon. | Text | NONS_Process. VersionDescription | ✓ | ✓ | ✓ | ✓ | ✓ | ✓
|  | Versjonsdato |  | Property | Dato på gjeldende versjon | Time | NONS_Process.VersionDate | ✓ | ✓ | ✓ | ✓ | ✓ | ✓
| NOSSB_Revision |  |  | Group |  |  |  | ✓ | ✓ | ✓ | ✓ | ✓ | ✓
|  | Utført av |  | Property | Utført av | Label | NOSSB_Revision.DesignedBy | ✓ | ✓ | ✓ | ✓ | ✓ | ✓
|  | Kontrollert av |  | Property | Kontrollert av | Label | NOSSB_Revision.ControlledBy | ✓ | ✓ | ✓ | ✓ | ✓ | ✓
|  | Godkjent av |  | Property | Godkjent av | Label | NOSSB_Revision.ApprovedBy | ✓ | ✓ | ✓ | ✓ | ✓ | ✓
| NOSSB_Reference |  |  | Group |  |  |  | (✓) | (✓) | (✓) | - | (✓) | (✓)
|  | Prosesskode |  | Property | Prosesskode iht. Bane NORs eller Statens Vegvesens prosesskoder for arbeidsbeskrivelser og kostnader. | Label | NOSSB_Reference.RefClass | - | - | ✓ | - | ✓ | -
|  | Prosjektnedbrytning/områdekode |  | Property | Angir kode til styringsobjektet som objektet befinner seg i (PNS) | Label | NOSSB_Reference.RefPBS | ✓ | ✓ | ✓ | - | ✓ | ✓
|  | Objekt-ID |  | Property | Unik objekt-ID for objektet. Eksempel er Banedata-ID, NVDB kode eller tilsvarende. | Label | NOSSB_Reference.Objekt-ID | ✓ | ✓ | ✓ | - | ✓ | ✓
|  | Funksjonell Lokasjon |  | Property |  | Label | NOSSB_Reference.FunksjonellLokasjon | - | - | - | - | - | -
| NOSSB_ReqTriggers |  |  | Group | Communicates that the object must be co-designed by another discipline that adds some performance properties (e.g. acoustical or fire safety related) to the object |  |  | - | - | - | - | - | -
|  | Har akustiske krav |  | Property | Communicates the object has acoustical requirements. Activates checking of object according to NOSSB_Acoustic | Boolean | NOSSB_ReqTriggers.HasAcousticReq | - | - | - | - | - | -
|  | Har brannsikkerhetskrav |  | Property | Communicates the object has fire safety requirements. Activates checking of object according to NOSSB_Fire. Applies to elements. | Boolean | NOSSB_ReqTriggers.HasFireSafetyReq | - | - | - | - | - | -
|  | HasFireSafetySpaceReq |  | Property | Communicates the space object has fire safety requirements. Activates checking of object according to NOSSB_FireSpace. Applies to space objects. | Boolean | NOSSB_ReqTriggers.HasFireSafetySpaceReq | - | - | - | - | - | -
|  | HasFireSafetyZoneReq |  | Property | Communicates the space, spatial zone or zone object has fire safety requirements. Activates checking of object according to NOSSB_Firezone. Applies to space, spatial zone and zone objects. | Boolean | NOSSB_ReqTriggers.HasFireSafetyZoneReq | - | - | - | - | - | -
|  | Har miljøkrav |  | Property | Communicates the object has Environmental Documentation Requirements. Activates checking of object according to required RIM-properies. | Boolean | NOSSB_ReqTriggers.HasEnvironmentalReq | - | - | - | - | - | -
|  | Har sikkerhetskrav |  | Property | Security space/zone classification: A space/zone indicating that the space/zone has some kind of security requirements without further specifying them in the model (typically at an early project stage, when actual requirements are given in a separate report, as a preliminary notice for new use cases, to avoid disclosing actual requirements in the model, or to indicate a need for interdisciplinary coordination). | Boolean | NOSSB_ReqTriggers.HasSecurityReq | - | - | - | - | - | -
| Common Properties |  |  | Group |  |  |  | - | - | - | - | - | -
|  | Status |  | Property | from IFC documentation: Status of the element, predominately used in renovation or retrofitting projects. The status can be assigned to as "New" - element designed as new addition, "Existing" - element exists and remains, "Demolish" - element existed but is to be demolished, "Temporary" - element will exists only temporary (like a temporary support structure). | Label | Pset_CableCarrierSegmentTypeCommon.Status | - | - | - | - | - | -
| Pset_CableCarrierSegmentTypeCableLadderSegment |  |  | Group | from IFC documentation: Description of the configuration of the ladder structure used. |  | [MAPPING ERROR] | - | - | - | - | - | -
|  | LadderConfiguration |  | Property | from IFC documentation: Description of the configuration of the ladder structure used. | Text | Pset_CableCarrierSegmentTypeCableLadderSegment.LadderConfiguration | - | - | - | - | - | -
| Pset_InstallationOccurrence |  |  | Group | from IFC documentation: Date on which the element is installed. |  | Pset_InstallationOccurrence | - | - | - | - | - | -
|  | AcceptanceDate |  | Property | from IFC documentation: Date on which the element is accepted by the manager or administrator. | Label | Pset_InstallationOccurrence.AcceptanceDate | - | - | - | - | - | -
|  | InstallationDate |  | Property | from IFC documentation: Date on which the element is installed. | Label | Pset_InstallationOccurrence.InstallationDate | - | - | - | - | - | -
|  | PutIntoOperationDate |  | Property | from IFC documentation: Date on which the element is put into operation. | Label | Pset_InstallationOccurrence.PutIntoOperationDate | - | - | - | - | - | -
| Pset_ManufacturerOccurrence |  |  | Group | from IFC documentation: The date that the manufactured item was purchased. |  | Pset_ManufacturerOccurrence | - | - | - | - | - | -
|  | AcquisitionDate |  | Property | from IFC documentation: The date that the manufactured item was purchased. | Label | Pset_ManufacturerOccurrence.AcquisitionDate | - | - | - | - | - | -
|  | AssemblyPlace |  | Property | from IFC documentation: Enumeration defining where the assembly is intended to take place, either in a factory, other offsite location or on the building site. | Label | Pset_ManufacturerOccurrence.AssemblyPlace | - | - | - | - | - | -
|  |  | FACTORY | Value | from IFC documentation:
|  |  | NOTKNOWN | Value | from IFC documentation:
|  |  | OFFSITE | Value | from IFC documentation:
|  |  | OTHER | Value | from IFC documentation:
|  |  | SITE | Value | from IFC documentation:
|  |  | UNSET | Value | from IFC documentation:
|  | BarCode |  | Property | from IFC documentation: The identity of the bar code given to an occurrence of the product. | Identifier | Pset_ManufacturerOccurrence.BarCode | - | - | - | - | - | -
|  | BatchReference |  | Property | from IFC documentation: The identity of the batch reference from which an occurrence of a product is taken. | Identifier | Pset_ManufacturerOccurrence.BatchReference | - | - | - | - | - | -
|  | ManufacturingDate |  | Property | from IFC documentation: Date on which the element was manufactured. | Label | Pset_ManufacturerOccurrence.ManufacturingDate | - | - | - | - | - | -
|  | SerialNumber |  | Property | from IFC documentation: The manufacturer's serial number assigned to an occurrence of a product. | Identifier | Pset_ManufacturerOccurrence.SerialNumber | - | - | - | - | - | -
| Pset_ManufacturerTypeInformation |  |  | Group | from IFC documentation: Enumeration defining where the assembly is intended to take place, either in a factory, other offsite location or on the building site. |  | Pset_ManufacturerTypeInformation | - | - | - | - | - | -
|  | ArticleNumber |  | Property | from IFC documentation: Article number or reference that is be applied to a configured product according to a standard scheme for article number definition as defined by the manufacturer. It is often used as the purchasing number. | Identifier | Pset_ManufacturerTypeInformation.ArticleNumber | - | - | - | - | - | -
|  | AssemblyPlace |  | Property | from IFC documentation: Enumeration defining where the assembly is intended to take place, either in a factory, other offsite location or on the building site. | Label | Pset_ManufacturerTypeInformation.AssemblyPlace | - | - | - | - | - | -
|  |  | FACTORY | Value | from IFC documentation:
|  |  | NOTKNOWN | Value | from IFC documentation:
|  |  | OFFSITE | Value | from IFC documentation:
|  |  | OTHER | Value | from IFC documentation:
|  |  | SITE | Value | from IFC documentation:
|  |  | UNSET | Value | from IFC documentation:
|  | GlobalTradeItemNumber |  | Property | from IFC documentation: The Global Trade Item Number (GTIN) is an identifier for trade items developed by GS1 (www.gs1.org). | Identifier | Pset_ManufacturerTypeInformation.GlobalTradeItemNumber | - | - | - | - | - | -
|  | Manufacturer |  | Property | from IFC documentation: The organization that manufactured and/or assembled the item. | Label | Pset_ManufacturerTypeInformation.Manufacturer | - | - | - | - | - | -
|  | ModelLabel |  | Property | from IFC documentation: The descriptive model name of the product model (or product line) as assigned by the manufacturer of the manufactured item. | Label | Pset_ManufacturerTypeInformation.ModelLabel | - | - | - | - | - | -
|  | ModelReference |  | Property | from IFC documentation: The model number or designator of the product model (or product line) as assigned by the manufacturer of the manufactured item. | Label | Pset_ManufacturerTypeInformation.ModelReference | - | - | - | - | - | -
|  | OperationalDocument |  | Property | from IFC documentation: Manufacturer's operational document | Label | Pset_ManufacturerTypeInformation.OperationalDocument | - | - | - | - | - | -
|  | PerformanceCertificate |  | Property | from IFC documentation: Manufacturer's performance certificate | Label | Pset_ManufacturerTypeInformation.PerformanceCertificate | - | - | - | - | - | -
|  | ProductionYear |  | Property | from IFC documentation: The year of production of the manufactured item. | Label | Pset_ManufacturerTypeInformation.ProductionYear | - | - | - | - | - | -
|  | SafetyDocument |  | Property | from IFC documentation: Manufacturer's safety document | Label | Pset_ManufacturerTypeInformation.SafetyDocument | - | - | - | - | - | -
| Qto_CableCarrierSegmentBaseQuantities |  |  | Group | from IFC documentation: Total Gross Weight of the object without any add-on parts and not taking into account possible processing features (cut-out's, etc.) or openings and recesses. |  | Qto_CableCarrierSegmentBaseQuantities | - | - | - | - | - | -
|  | CrossSectionArea |  | Property | from IFC documentation: Total area of the cross section (or profile) of the object. | Label | Qto_CableCarrierSegmentBaseQuantities.CrossSectionArea | - | - | - | - | - | -
|  | GrossWeight |  | Property | from IFC documentation: Total Gross Weight of the object without any add-on parts and not taking into account possible processing features (cut-out's, etc.) or openings and recesses. | Label | Qto_CableCarrierSegmentBaseQuantities.GrossWeight | - | - | - | - | - | -
|  | Length |  | Property | from IFC documentation: The length of the object. | Label | Qto_CableCarrierSegmentBaseQuantities.Length | - | - | - | - | - | -
|  | OuterSurfaceArea |  | Property | from IFC documentation: Total area of the extruded surfaces of the object (not taking into account the end cap areas), normally generated as perimeter * length. | Label | Qto_CableCarrierSegmentBaseQuantities.OuterSurfaceArea | - | - | - | - | - | -
Kabelbrett |  |  |  | Object | En (typisk) åpen føringsdel som kablene føres på. |  | IfcCableCarrierSegment.PredefinedType.CABLETRAYSEGMENT | (✓) | (✓) | (✓) | (✓) | (✓) | (✓)
| Attributter |  |  | Group |  |  |  | - | - | - | - | - | -
|  | Navn |  | Property |  | Label | ifcRoot.Name | - | - | - | - | - | -
|  | Beskrivelse |  | Property |  | Text | ifcRoot.Description | - | - | - | - | - | -
|  | GUID |  | Property |  | Label | IfcRoot.GlobalID | - | - | - | - | - | -
| NONS_Process |  |  | Group | Egenskaper for prosessinformasjon. Egenskapene legges på objektforekomster i elementer. |  |  | (✓) | (✓) | (✓) | (✓) | (✓) | (✓)
|  | Postnummer |  | Property | Postnummer i beskrivelsen. | Label | NONS_Process.BoqID | - | - | ✓ | - | ✓ | -
|  | Kontraktsnummer produksjon |  | Property | Kontrakt-/entreprisenummer på utførsel/bygging. Kommuniserer hvem som er ansvarlig for utførelsen. Hvis det benyttes underentrepriser på flere nivåer i utførelsen, skal prosjektet avgjøre om nummeret skal angis laveste eller høyeste nivå eller på alle nivåene. | Label | NONS_Process.ConstructionContract | - | - | ✓ | ✓ | ✓ | ✓
|  | Kontrollsone |  | Property | Beskriver det enkelte objekts tilhørighet til kontrollsoner. Kontrollsoner er ikke et soneobjekt, men det området i modellen som man velger å kontrollere. Hvis et objekt tilhører flere kontrollsoner (for eksempel ett dekke som skal inngå i kontroll av objekter i kontrollsonene både over og under dekket), angis alle disse i samme streng atskilt med semikolon («;»). | Label | NONS_Process.ControlVolume | - | - | - | - | - | -
|  | Kontraktsnummer prosjektering |  | Property | Kontrakt-/entreprisenummer på prosjektering. Kommuniserer hvem som er ansvarlig for prosjekteringen. | Label | NONS_Process.DesignContract | ✓ | ✓ | ✓ | - | ✓ | -
|  | Utendørs |  | Property | For å kunne skille ut tekniske installasjoner som ligger utenfor bygget, brukes en egendefinert egenskap med en av de tillatte verdiene, som er True eller False. Dette gjelder for komponenter og deler av systemer som ligger utenfor bygget, og som inngår i systemet der systemkomponenten og/eller størsteparten av systemet ligger inne i bygget. | Boolean | NONS_Process.IsOutside | - | - | ✓ | ✓ | ✓ | ✓
|  | Anskaffet |  | Property | Kommuniserer at produktet som objektet representerer er innkjøpt. Selv om objektet ikke er ferdig prosjektert skal geometri og egenskaper være representative for det innkjøpte produktet. Denne kan brukes som alternativ til kode under ConstructedStatus som angir om produktet som objektet representerer er innkjøpt. | Boolean | NONS_Process.IsProcured | - | - | - | - | ✓ | ✓
|  | Milepel |  | Property | Prosjektfase eller mellomliggende milepel. Beskriver hvilket leveransekrav som prosesstatusen gjelder i forhold til. | Label | NONS_Process.Milestone | - | - | - | - | - | -
|  | MMI |  | Property | Kommuniserer objektets modenhetsgrad i beslutnings- og kvalitetssikringsprosessen, uavhengig av fase. Denne egenskapen brukes som alternativ til DesignedStatus, ConstructedStatus og OperationalStatus. | Label | NONS_Process.ProcessStatus | ✓ | ✓ | ✓ | ✓ | ✓ | ✓
|  | Fase bygget |  | Property | Fase bygget iht. definert avtalt faseplan | Label | NONS_Process.PhaseBuilt | - | - | - | - | - | -
|  | Fase revet |  | Property | Fase revet iht. definert avtalt faseplan | Label | NONS_Process.PhaseDemolished | - | - | - | - | - | -
|  | Geometri for eksisterende situasjon |  | Property | Beskriver hva grunnlagsmodellen er basert på . Eksempler kan være eldre planprosess, banedata/kabelkart, FKB/SOSI, ortofoto og scann med lav kvalitet og scann med høy kvalitet. | Label | NONS_Process.GeometryDerivedFrom | - | - | - | - | - | -
|  | Beskrivelse av geometri for eksisterende situasjon |  | Property | Beskrivende tekst. For eksempel hvem som har utført innmålinger, dato mm. | Label | NONS_Process.GeometrySource | - | - | - | - | - | -
| NONS_Reference |  |  | Group |  |  |  | - | - | - | - | - | -
|  | TFM-ID |  | Property | Sammensatt TFM-ID (kodestreng) i byggeierens foretrukne format. | Label | NONS_Reference.RefString | - | - | - | - | - | -
|  | Plasserings-ID |  | Property | Plasserings-ID (tekst). (Primær)systemets plassering. Kan være en sammensetning av en eller flere plasseringer, som tomt, bygning, avsnitt og etasje, ut fra hva som er hensiktsmessig i et driftsperspektiv. | Label | NONS_Reference.RefPriSysLoc | - | - | - | - | - | -
|  | Systemforekomst-ID |  | Property | Systemforekomst-ID (tekst). Primærsystemets samlede identifikasjon, systemforekomstens kode. Systemet som komponenten er medlem av, og som oppfyller den primære funksjonen. | Label | NONS_Reference.RefPriSysOcc | - | - | - | - | - | -
|  | Systemkomponent - systemidentifikasjon |  | Property | Systemkomponent – systemidentifikasjon (tekst). Identifikasjon av den komponenten som starter systemet. Aggregering av systemkode og nummer. Tilsvarer et objekt i modelleringsprogrammer. | Label | NONS_Reference.RefPriSysComp | - | - | - | - | - | -
|  | Systemkode |  | Property | Systemkode (tekst). Systemkode eller klasse, tre sifre som definert i veiledningen til NS 3457-7. I andre byggverk kan tabeller i de ulike delene av ISO 81346 benyttes. Brukes i definisjonen av systemobjekt (IfcSystem) og alle komponenter som er del av et system. | Label | NONS_Reference.RefPriSysClass | - | - | - | - | - | -
|  | Nummer |  | Property | Nummer (tekst eller nummer). Nummer som definerer systemet. I definisjonen av systemobjekt (IfcSystem) og alle komponenter som er del av et system. | Label | NONS_Reference.RefPriSysNo1 | - | - | - | - | - | -
|  | Undernummer |  | Property | Undernummer (tekst eller nummer). Undernummer benyttes for å skille mellom flere (under)systemer som går ut fra samme systemkomponent. Er del av samme system. | Label | NONS_Reference.RefPriSysNo2 | - | - | - | - | - | -
|  | Komponenttype-ID |  | Property | Komponenttype-ID (tekst). Komponenttypens typeidentifikasjon. Settes sammen av komponentkode, nummer innenfor gruppen og eventuelt undernummer. | Label | NONS_Reference.RefCompType | - | - | - | - | - | -
|  | Komponentkode |  | Property | Komponentkode (tekst). Kode bestående av tre bokstaver i henhold til NS 3457-8 eller IEC 81346-2:2019, tabell 3. Dette er samme egenskap som for komponentforekomst. Alle komponenter skal ha komponentkode. | Label | NONS_Reference.RefCompClass | - | - | - | - | - | -
|  | (Komponenttype)nummer |  | Property | (Komponenttype)nummer (tekst eller nummer). Komponentens typenummer innenfor klassen/gruppen. | Label | NONS_Reference.RefCompTypeNo1 | - | - | - | - | - | -
|  | (Komponenttype)undernummer |  | Property | Eventuelt (komponenttype)undernummer (tekst eller nummer). Dette er en variant av komponenttypen. | Label | NONS_Reference.RefCompTypeNo2 | - | - | - | - | - | -
|  | Komponentforekomst-ID |  | Property | Komponentforekomst-ID (tekst). Komponentforekomstens samlede ID. | Label | NONS_Reference.RefCompOcc | - | - | - | - | - | -
|  | Komponentforekomstnummer |  | Property | Komponentforekomstnummer (tekst eller nummer). Et løpenummer (kan eventuelt overstyres). | Label | NONS_Reference.RefCompOccNo | - | - | - | - | - | -
|  | Kode fra NS 3420 |  | Property | Kode fra NS 3420. Brukes etter behov av de prosjekterende, eventuelt etter avtale med prosjekteier. | Label | NONS_Reference.RefClassNS3420 | - | - | - | - | - | -
|  | Kode fra NS 3451 |  | Property | Kode fra NS 3451. Brukes etter behov av de prosjekterende, eventuelt etter avtale med prosjekteier. | Label | NONS_Reference.RefClassNS3451 | - | - | - | - | - | -
|  | Dørnummer |  | Property | Spesielt dørnummer i henhold til prosjektets eller byggeierens system. | Label | NONS_Reference.RefDoorNo | - | - | - | - | - | -
|  | Identifikator for komponenttype |  | Property | Entydig identifikasjon (generert nummer i modelleringsprogram eller database) for å synkronisere komponenttype mellom informasjonsmodell og type i databaser. Det skal avtales om synkronisering skal utføres, og om denne egenskapen eller GUID eller RefCompType skal benyttes. | Label | NONS_Reference.RefCompTypeDbSync | - | - | - | - | - | -
|  | Identifikator for komponentforekomst |  | Property | Entydig identifikasjon (generert nummer i modelleringsprogram eller database) for å synkronisere komponentforekomst mellom informasjonsmodell og databaser. Det skal avtales om synkronisering skal utføres, og om denne egenskapen eller GUID eller RefCompOcc skal benyttes. | Label | NONS_Reference.RefCompOccDbSync | - | - | - | - | - | -
|  | Eiers overordnede ID |  | Property | Eiers overordnede ID – (toppnodeidentifikator). Den identifikasjon som er nødvendig for å identifisere objektet entydig i eiers samlede dataregister når eier har flere komplekser. Koder bør være definert av eier i eiers samlede dataregister. Eier bør ta stilling til om dette skal vises innenfor en prosjektdatabase eller digital modell, eller om det bare skal vises i det samlede registeret. | Label | NONS_Reference.RefComplex | - | - | - | - | - | -
|  | Er systemkomponent |  | Property | Er systemkomponent. Identifikator som forteller at denne komponentforekomsten er en systemkomponent som definerer / starter et system. Dette er første del av en kode for systemforekomst av systemet som denne komponenten definerer / starter. | Boolean | NONS_Reference.RefSysCompOcc | - | - | - | - | - | -
|  | Funksjonelt system |  | Property | Funksjonelt system. Det funksjonelle systemets samlede identifikasjon. Byggeier bør definere hvilke slike funksjonelle systemer som skal etableres. Dette bør sees i nær sammenheng med driften av byggverket og hvordan programvarer i driftsfasen er bygget opp. | Label | NONS_Reference.RefFuncSys | - | - | - | - | - | -
|  | Sekundærsystem |  | Property | Sekundærsystem. Sekundære systemers entydige identifikasjon. En fore­komsts sekundærsystem kan være andre forekomsters primærsystem. Dvs. at identi­fikasjon har samme oppbygning og innhold som primær­system. Byggeier bør avklare krav til koding av sekundærsystemer. Dette bør sees i sammenheng med driften av byggverket og hvordan programvarer i driftsfasen er bygget opp. | Label | NONS_Reference.RefSecSysOcc | - | - | - | - | - | -
|  | Komponentens tekniske plassering |  | Property | Komponentens tekniske plassering. Entydig identifikasjon av komponent(forekomsten) eller system(forekomsten) som komponenten er plassert i, dvs. komponentforekomst-ID eller systemforekomst-ID. | Label | NONS_Reference.RefCompLocTech | - | - | - | - | - | -
|  | Komponentens romlige plassering |  | Property | Komponentens romlige plassering. Romnummer. Det avtales i prosjektet hvilket romnummer som skal benyttes. | Label | NONS_Reference.RefCompLocRoom | - | - | - | - | - | -
|  | Bygg- eller byggverksnummer |  | Property | Bygg- eller byggverksnummer i henhold til definert nedbrytningsstruktur. (Vil for de fleste modelleringsprogrammer i praksis være knyttet til en modellfil.) Hentes fra relasjon eller intern egenskap i modelleringsprogrammet og er det samme som eksporteres til IfcBuilding. Hvis modelleringsprogrammet støtter «Composition type» i IFC, tilsvarer dette normalt «ELEMENT». | Label | NONS_Reference.RefCompLocBFac | - | - | - | - | - | -
|  | Horisontal nedbrytning |  | Property | Horisontal nedbrytning. Typisk fløy, seksjon eller avsnitt i henhold til definert nedbrytningsstruktur. Hvis modelleringsprogrammet støtter «Composition type» i IFC, tilsvarer dette ofte «PARTIAL». | Label | NONS_Reference.RefCompLocHor | - | - | - | - | - | -
|  | Vertikal nedbryting |  | Property | Vertikal nedbryting. Typisk etasje i bygning. Hvis modelleringsprogrammet støtter «Composition type» i IFC, tilsvarer dette normalt «PARTIAL». Hentes fra relasjon eller intern egenskap i modelleringsprogrammet og er det samme som eksporteres til IfcBuildingStorey. | Label | NONS_Reference.RefCompLocVer | - | - | - | - | - | -
|  | Komponenten betjener |  | Property | Komponenten betjener. Lokasjon (rom) som komponenten betjener. I bygninger benyttes romnummer. Det avtales hvilke komponenter i prosjektet som fylles ut, og hvilket romnummer eller annet lokasjonsbegrep som benyttes. | Label | NONS_Reference.RefCompLocServe | - | - | - | - | - | -
|  | Spesiell funksjonell rolle |  | Property | Spesiell funksjonell rolle. Lokal rolle eller oppgave innenfor ett system eller én sammensatt komponent. Benyttes i standardiserte skjemaer og beskrivelser og i komponentene for å knytte disse til rollen på skjemaet. Bruk vil normalt være opp til de prosjekterende og driftsorganisasjonen og avtales i prosjekt. Benyttes for å kunne hente ut spesialisert informasjon, for eksempel fra følere i en spesiell posisjon. | Label | NONS_Reference.RefCompRole | - | - | - | - | - | -
|  | Standardsystem eller systemtype |  | Property | Standardsystem eller systemtype. Kobling til det standardsystemet som det aktuelle systemet er en forekomst av (kopiert eller avledet fra), og hvilket standard systemskjema det er dokumentert i. Bruk vil normalt være opp til de prosjekterende og driftsorganisasjonen og avtales i prosjekt. | Label | NONS_Reference.RefSysType | - | - | - | - | - | -
|  | Standardkomponent |  | Property | Standardkomponent. Kobling til den standardkomponenten (standardprodukt) i byggherrens driftssystem som den aktuelle komponenten er kopiert eller avledet fra. Kun aktuelt der byggeier ønsker standardisert bruk av komponenter (og produkter) på tvers av prosjekter. | Label | NONS_Reference.RefCompStd | - | - | - | - | - | -
| NONS_Revision |  |  | Group | Egenskaper for revisjon |  |  | ✓ | ✓ | ✓ | ✓ | ✓ | ✓
|  | Revisjon Versjonsnummer |  | Property | Gjeldene versjon av elementet | Label | NONS_Process.VersionNumber | ✓ | ✓ | ✓ | ✓ | ✓ | ✓
|  | Beskrivelse av versjon |  | Property | Beskrivelse av endring på elementet i siste versjon. | Text | NONS_Process. VersionDescription | ✓ | ✓ | ✓ | ✓ | ✓ | ✓
|  | Versjonsdato |  | Property | Dato på gjeldende versjon | Time | NONS_Process.VersionDate | ✓ | ✓ | ✓ | ✓ | ✓ | ✓
| NOSSB_Revision |  |  | Group |  |  |  | ✓ | ✓ | ✓ | ✓ | ✓ | ✓
|  | Utført av |  | Property | Utført av | Label | NOSSB_Revision.DesignedBy | ✓ | ✓ | ✓ | ✓ | ✓ | ✓
|  | Kontrollert av |  | Property | Kontrollert av | Label | NOSSB_Revision.ControlledBy | ✓ | ✓ | ✓ | ✓ | ✓ | ✓
|  | Godkjent av |  | Property | Godkjent av | Label | NOSSB_Revision.ApprovedBy | ✓ | ✓ | ✓ | ✓ | ✓ | ✓
| NOSSB_Reference |  |  | Group |  |  |  | (✓) | (✓) | (✓) | - | (✓) | (✓)
|  | Prosesskode |  | Property | Prosesskode iht. Bane NORs eller Statens Vegvesens prosesskoder for arbeidsbeskrivelser og kostnader. | Label | NOSSB_Reference.RefClass | - | - | ✓ | - | ✓ | -
|  | Prosjektnedbrytning/områdekode |  | Property | Angir kode til styringsobjektet som objektet befinner seg i (PNS) | Label | NOSSB_Reference.RefPBS | ✓ | ✓ | ✓ | - | ✓ | ✓
|  | Objekt-ID |  | Property | Unik objekt-ID for objektet. Eksempel er Banedata-ID, NVDB kode eller tilsvarende. | Label | NOSSB_Reference.Objekt-ID | ✓ | ✓ | ✓ | - | ✓ | ✓
|  | Funksjonell Lokasjon |  | Property |  | Label | NOSSB_Reference.FunksjonellLokasjon | - | - | - | - | - | -
| NOSSB_ReqTriggers |  |  | Group | Communicates that the object must be co-designed by another discipline that adds some performance properties (e.g. acoustical or fire safety related) to the object |  |  | - | - | - | - | - | -
|  | Har akustiske krav |  | Property | Communicates the object has acoustical requirements. Activates checking of object according to NOSSB_Acoustic | Boolean | NOSSB_ReqTriggers.HasAcousticReq | - | - | - | - | - | -
|  | Har brannsikkerhetskrav |  | Property | Communicates the object has fire safety requirements. Activates checking of object according to NOSSB_Fire. Applies to elements. | Boolean | NOSSB_ReqTriggers.HasFireSafetyReq | - | - | - | - | - | -
|  | HasFireSafetySpaceReq |  | Property | Communicates the space object has fire safety requirements. Activates checking of object according to NOSSB_FireSpace. Applies to space objects. | Boolean | NOSSB_ReqTriggers.HasFireSafetySpaceReq | - | - | - | - | - | -
|  | HasFireSafetyZoneReq |  | Property | Communicates the space, spatial zone or zone object has fire safety requirements. Activates checking of object according to NOSSB_Firezone. Applies to space, spatial zone and zone objects. | Boolean | NOSSB_ReqTriggers.HasFireSafetyZoneReq | - | - | - | - | - | -
|  | Har miljøkrav |  | Property | Communicates the object has Environmental Documentation Requirements. Activates checking of object according to required RIM-properies. | Boolean | NOSSB_ReqTriggers.HasEnvironmentalReq | - | - | - | - | - | -
|  | Har sikkerhetskrav |  | Property | Security space/zone classification: A space/zone indicating that the space/zone has some kind of security requirements without further specifying them in the model (typically at an early project stage, when actual requirements are given in a separate report, as a preliminary notice for new use cases, to avoid disclosing actual requirements in the model, or to indicate a need for interdisciplinary coordination). | Boolean | NOSSB_ReqTriggers.HasSecurityReq | - | - | - | - | - | -
| Common Properties |  |  | Group |  |  |  | - | - | - | - | - | -
|  | Status |  | Property | from IFC documentation: Status of the element, predominately used in renovation or retrofitting projects. The status can be assigned to as "New" - element designed as new addition, "Existing" - element exists and remains, "Demolish" - element existed but is to be demolished, "Temporary" - element will exists only temporary (like a temporary support structure). | Label | Pset_CableCarrierSegmentTypeCommon.Status | - | - | - | - | - | -
| Pset_CableCarrierSegmentTypeCableTraySegment |  |  | Group | from IFC documentation: Indication of whether the cable tray has a cover (=TRUE) or not (= FALSE). By default, this value should be set to FALSE.. |  | [MAPPING ERROR] | - | - | - | - | - | -
|  | HasCover |  | Property | from IFC documentation: Indication of whether the cable tray has a cover (=TRUE) or not (= FALSE). By default, this value should be set to FALSE.. | Boolean | Pset_CableCarrierSegmentTypeCableTraySegment.HasCover | - | - | - | - | - | -
| Pset_InstallationOccurrence |  |  | Group | from IFC documentation: Date on which the element is installed. |  | Pset_InstallationOccurrence | - | - | - | - | - | -
|  | AcceptanceDate |  | Property | from IFC documentation: Date on which the element is accepted by the manager or administrator. | Label | Pset_InstallationOccurrence.AcceptanceDate | - | - | - | - | - | -
|  | InstallationDate |  | Property | from IFC documentation: Date on which the element is installed. | Label | Pset_InstallationOccurrence.InstallationDate | - | - | - | - | - | -
|  | PutIntoOperationDate |  | Property | from IFC documentation: Date on which the element is put into operation. | Label | Pset_InstallationOccurrence.PutIntoOperationDate | - | - | - | - | - | -
| Pset_ManufacturerOccurrence |  |  | Group | from IFC documentation: The date that the manufactured item was purchased. |  | Pset_ManufacturerOccurrence | - | - | - | - | - | -
|  | AcquisitionDate |  | Property | from IFC documentation: The date that the manufactured item was purchased. | Label | Pset_ManufacturerOccurrence.AcquisitionDate | - | - | - | - | - | -
|  | AssemblyPlace |  | Property | from IFC documentation: Enumeration defining where the assembly is intended to take place, either in a factory, other offsite location or on the building site. | Label | Pset_ManufacturerOccurrence.AssemblyPlace | - | - | - | - | - | -
|  |  | FACTORY | Value | from IFC documentation:
|  |  | NOTKNOWN | Value | from IFC documentation:
|  |  | OFFSITE | Value | from IFC documentation:
|  |  | OTHER | Value | from IFC documentation:
|  |  | SITE | Value | from IFC documentation:
|  |  | UNSET | Value | from IFC documentation:
|  | BarCode |  | Property | from IFC documentation: The identity of the bar code given to an occurrence of the product. | Identifier | Pset_ManufacturerOccurrence.BarCode | - | - | - | - | - | -
|  | BatchReference |  | Property | from IFC documentation: The identity of the batch reference from which an occurrence of a product is taken. | Identifier | Pset_ManufacturerOccurrence.BatchReference | - | - | - | - | - | -
|  | ManufacturingDate |  | Property | from IFC documentation: Date on which the element was manufactured. | Label | Pset_ManufacturerOccurrence.ManufacturingDate | - | - | - | - | - | -
|  | SerialNumber |  | Property | from IFC documentation: The manufacturer's serial number assigned to an occurrence of a product. | Identifier | Pset_ManufacturerOccurrence.SerialNumber | - | - | - | - | - | -
| Pset_ManufacturerTypeInformation |  |  | Group | from IFC documentation: Enumeration defining where the assembly is intended to take place, either in a factory, other offsite location or on the building site. |  | Pset_ManufacturerTypeInformation | - | - | - | - | - | -
|  | ArticleNumber |  | Property | from IFC documentation: Article number or reference that is be applied to a configured product according to a standard scheme for article number definition as defined by the manufacturer. It is often used as the purchasing number. | Identifier | Pset_ManufacturerTypeInformation.ArticleNumber | - | - | - | - | - | -
|  | AssemblyPlace |  | Property | from IFC documentation: Enumeration defining where the assembly is intended to take place, either in a factory, other offsite location or on the building site. | Label | Pset_ManufacturerTypeInformation.AssemblyPlace | - | - | - | - | - | -
|  |  | FACTORY | Value | from IFC documentation:
|  |  | NOTKNOWN | Value | from IFC documentation:
|  |  | OFFSITE | Value | from IFC documentation:
|  |  | OTHER | Value | from IFC documentation:
|  |  | SITE | Value | from IFC documentation:
|  |  | UNSET | Value | from IFC documentation:
|  | GlobalTradeItemNumber |  | Property | from IFC documentation: The Global Trade Item Number (GTIN) is an identifier for trade items developed by GS1 (www.gs1.org). | Identifier | Pset_ManufacturerTypeInformation.GlobalTradeItemNumber | - | - | - | - | - | -
|  | Manufacturer |  | Property | from IFC documentation: The organization that manufactured and/or assembled the item. | Label | Pset_ManufacturerTypeInformation.Manufacturer | - | - | - | - | - | -
|  | ModelLabel |  | Property | from IFC documentation: The descriptive model name of the product model (or product line) as assigned by the manufacturer of the manufactured item. | Label | Pset_ManufacturerTypeInformation.ModelLabel | - | - | - | - | - | -
|  | ModelReference |  | Property | from IFC documentation: The model number or designator of the product model (or product line) as assigned by the manufacturer of the manufactured item. | Label | Pset_ManufacturerTypeInformation.ModelReference | - | - | - | - | - | -
|  | OperationalDocument |  | Property | from IFC documentation: Manufacturer's operational document | Label | Pset_ManufacturerTypeInformation.OperationalDocument | - | - | - | - | - | -
|  | PerformanceCertificate |  | Property | from IFC documentation: Manufacturer's performance certificate | Label | Pset_ManufacturerTypeInformation.PerformanceCertificate | - | - | - | - | - | -
|  | ProductionYear |  | Property | from IFC documentation: The year of production of the manufactured item. | Label | Pset_ManufacturerTypeInformation.ProductionYear | - | - | - | - | - | -
|  | SafetyDocument |  | Property | from IFC documentation: Manufacturer's safety document | Label | Pset_ManufacturerTypeInformation.SafetyDocument | - | - | - | - | - | -
| Qto_CableCarrierSegmentBaseQuantities |  |  | Group | from IFC documentation: Total Gross Weight of the object without any add-on parts and not taking into account possible processing features (cut-out's, etc.) or openings and recesses. |  | Qto_CableCarrierSegmentBaseQuantities | - | - | - | - | - | -
|  | CrossSectionArea |  | Property | from IFC documentation: Total area of the cross section (or profile) of the object. | Label | Qto_CableCarrierSegmentBaseQuantities.CrossSectionArea | - | - | - | - | - | -
|  | GrossWeight |  | Property | from IFC documentation: Total Gross Weight of the object without any add-on parts and not taking into account possible processing features (cut-out's, etc.) or openings and recesses. | Label | Qto_CableCarrierSegmentBaseQuantities.GrossWeight | - | - | - | - | - | -
|  | Length |  | Property | from IFC documentation: The length of the object. | Label | Qto_CableCarrierSegmentBaseQuantities.Length | - | - | - | - | - | -
|  | OuterSurfaceArea |  | Property | from IFC documentation: Total area of the extruded surfaces of the object (not taking into account the end cap areas), normally generated as perimeter * length. | Label | Qto_CableCarrierSegmentBaseQuantities.OuterSurfaceArea | - | - | - | - | - | -
Kabelføringsdel |  |  |  | Object | En kabelføringsdel er en fordeler eller overgang som plasseres ved et knutepunkt eller overgang i en kabelføring. |  | IfcCableCarrierFitting | (✓) | (✓) | (✓) | (✓) | (✓) | (✓)
| Attributter |  |  | Group |  |  |  | - | - | - | - | - | -
|  | Navn |  | Property |  | Label | ifcRoot.Name | - | - | - | - | - | -
|  | Beskrivelse |  | Property |  | Text | ifcRoot.Description | - | - | - | - | - | -
|  | Forhåndsdefinert type |  | Property |  |  | [MAPPING ERROR] | - | - | - | - | - | -
|  | GUID |  | Property |  | Label | IfcRoot.GlobalID | - | - | - | - | - | -
| NONS_Process |  |  | Group | Egenskaper for prosessinformasjon. Egenskapene legges på objektforekomster i elementer. |  |  | (✓) | (✓) | (✓) | (✓) | (✓) | (✓)
|  | Postnummer |  | Property | Postnummer i beskrivelsen. | Label | NONS_Process.BoqID | - | - | ✓ | - | ✓ | -
|  | Kontraktsnummer produksjon |  | Property | Kontrakt-/entreprisenummer på utførsel/bygging. Kommuniserer hvem som er ansvarlig for utførelsen. Hvis det benyttes underentrepriser på flere nivåer i utførelsen, skal prosjektet avgjøre om nummeret skal angis laveste eller høyeste nivå eller på alle nivåene. | Label | NONS_Process.ConstructionContract | - | - | ✓ | ✓ | ✓ | ✓
|  | Kontrollsone |  | Property | Beskriver det enkelte objekts tilhørighet til kontrollsoner. Kontrollsoner er ikke et soneobjekt, men det området i modellen som man velger å kontrollere. Hvis et objekt tilhører flere kontrollsoner (for eksempel ett dekke som skal inngå i kontroll av objekter i kontrollsonene både over og under dekket), angis alle disse i samme streng atskilt med semikolon («;»). | Label | NONS_Process.ControlVolume | - | - | - | - | - | -
|  | Kontraktsnummer prosjektering |  | Property | Kontrakt-/entreprisenummer på prosjektering. Kommuniserer hvem som er ansvarlig for prosjekteringen. | Label | NONS_Process.DesignContract | ✓ | ✓ | ✓ | - | ✓ | -
|  | Utendørs |  | Property | For å kunne skille ut tekniske installasjoner som ligger utenfor bygget, brukes en egendefinert egenskap med en av de tillatte verdiene, som er True eller False. Dette gjelder for komponenter og deler av systemer som ligger utenfor bygget, og som inngår i systemet der systemkomponenten og/eller størsteparten av systemet ligger inne i bygget. | Boolean | NONS_Process.IsOutside | - | - | ✓ | ✓ | ✓ | ✓
|  | Anskaffet |  | Property | Kommuniserer at produktet som objektet representerer er innkjøpt. Selv om objektet ikke er ferdig prosjektert skal geometri og egenskaper være representative for det innkjøpte produktet. Denne kan brukes som alternativ til kode under ConstructedStatus som angir om produktet som objektet representerer er innkjøpt. | Boolean | NONS_Process.IsProcured | - | - | - | - | ✓ | ✓
|  | Milepel |  | Property | Prosjektfase eller mellomliggende milepel. Beskriver hvilket leveransekrav som prosesstatusen gjelder i forhold til. | Label | NONS_Process.Milestone | - | - | - | - | - | -
|  | MMI |  | Property | Kommuniserer objektets modenhetsgrad i beslutnings- og kvalitetssikringsprosessen, uavhengig av fase. Denne egenskapen brukes som alternativ til DesignedStatus, ConstructedStatus og OperationalStatus. | Label | NONS_Process.ProcessStatus | ✓ | ✓ | ✓ | ✓ | ✓ | ✓
|  | Fase bygget |  | Property | Fase bygget iht. definert avtalt faseplan | Label | NONS_Process.PhaseBuilt | - | - | - | - | - | -
|  | Fase revet |  | Property | Fase revet iht. definert avtalt faseplan | Label | NONS_Process.PhaseDemolished | - | - | - | - | - | -
|  | Geometri for eksisterende situasjon |  | Property | Beskriver hva grunnlagsmodellen er basert på . Eksempler kan være eldre planprosess, banedata/kabelkart, FKB/SOSI, ortofoto og scann med lav kvalitet og scann med høy kvalitet. | Label | NONS_Process.GeometryDerivedFrom | - | - | - | - | - | -
|  | Beskrivelse av geometri for eksisterende situasjon |  | Property | Beskrivende tekst. For eksempel hvem som har utført innmålinger, dato mm. | Label | NONS_Process.GeometrySource | - | - | - | - | - | -
| NONS_Reference |  |  | Group |  |  |  | - | - | - | - | - | -
|  | TFM-ID |  | Property | Sammensatt TFM-ID (kodestreng) i byggeierens foretrukne format. | Label | NONS_Reference.RefString | - | - | - | - | - | -
|  | Plasserings-ID |  | Property | Plasserings-ID (tekst). (Primær)systemets plassering. Kan være en sammensetning av en eller flere plasseringer, som tomt, bygning, avsnitt og etasje, ut fra hva som er hensiktsmessig i et driftsperspektiv. | Label | NONS_Reference.RefPriSysLoc | - | - | - | - | - | -
|  | Systemforekomst-ID |  | Property | Systemforekomst-ID (tekst). Primærsystemets samlede identifikasjon, systemforekomstens kode. Systemet som komponenten er medlem av, og som oppfyller den primære funksjonen. | Label | NONS_Reference.RefPriSysOcc | - | - | - | - | - | -
|  | Systemkomponent - systemidentifikasjon |  | Property | Systemkomponent – systemidentifikasjon (tekst). Identifikasjon av den komponenten som starter systemet. Aggregering av systemkode og nummer. Tilsvarer et objekt i modelleringsprogrammer. | Label | NONS_Reference.RefPriSysComp | - | - | - | - | - | -
|  | Systemkode |  | Property | Systemkode (tekst). Systemkode eller klasse, tre sifre som definert i veiledningen til NS 3457-7. I andre byggverk kan tabeller i de ulike delene av ISO 81346 benyttes. Brukes i definisjonen av systemobjekt (IfcSystem) og alle komponenter som er del av et system. | Label | NONS_Reference.RefPriSysClass | - | - | - | - | - | -
|  | Nummer |  | Property | Nummer (tekst eller nummer). Nummer som definerer systemet. I definisjonen av systemobjekt (IfcSystem) og alle komponenter som er del av et system. | Label | NONS_Reference.RefPriSysNo1 | - | - | - | - | - | -
|  | Undernummer |  | Property | Undernummer (tekst eller nummer). Undernummer benyttes for å skille mellom flere (under)systemer som går ut fra samme systemkomponent. Er del av samme system. | Label | NONS_Reference.RefPriSysNo2 | - | - | - | - | - | -
|  | Komponenttype-ID |  | Property | Komponenttype-ID (tekst). Komponenttypens typeidentifikasjon. Settes sammen av komponentkode, nummer innenfor gruppen og eventuelt undernummer. | Label | NONS_Reference.RefCompType | - | - | - | - | - | -
|  | Komponentkode |  | Property | Komponentkode (tekst). Kode bestående av tre bokstaver i henhold til NS 3457-8 eller IEC 81346-2:2019, tabell 3. Dette er samme egenskap som for komponentforekomst. Alle komponenter skal ha komponentkode. | Label | NONS_Reference.RefCompClass | - | - | - | - | - | -
|  | (Komponenttype)nummer |  | Property | (Komponenttype)nummer (tekst eller nummer). Komponentens typenummer innenfor klassen/gruppen. | Label | NONS_Reference.RefCompTypeNo1 | - | - | - | - | - | -
|  | (Komponenttype)undernummer |  | Property | Eventuelt (komponenttype)undernummer (tekst eller nummer). Dette er en variant av komponenttypen. | Label | NONS_Reference.RefCompTypeNo2 | - | - | - | - | - | -
|  | Komponentforekomst-ID |  | Property | Komponentforekomst-ID (tekst). Komponentforekomstens samlede ID. | Label | NONS_Reference.RefCompOcc | - | - | - | - | - | -
|  | Komponentforekomstnummer |  | Property | Komponentforekomstnummer (tekst eller nummer). Et løpenummer (kan eventuelt overstyres). | Label | NONS_Reference.RefCompOccNo | - | - | - | - | - | -
|  | Kode fra NS 3420 |  | Property | Kode fra NS 3420. Brukes etter behov av de prosjekterende, eventuelt etter avtale med prosjekteier. | Label | NONS_Reference.RefClassNS3420 | - | - | - | - | - | -
|  | Kode fra NS 3451 |  | Property | Kode fra NS 3451. Brukes etter behov av de prosjekterende, eventuelt etter avtale med prosjekteier. | Label | NONS_Reference.RefClassNS3451 | - | - | - | - | - | -
|  | Dørnummer |  | Property | Spesielt dørnummer i henhold til prosjektets eller byggeierens system. | Label | NONS_Reference.RefDoorNo | - | - | - | - | - | -
|  | Identifikator for komponenttype |  | Property | Entydig identifikasjon (generert nummer i modelleringsprogram eller database) for å synkronisere komponenttype mellom informasjonsmodell og type i databaser. Det skal avtales om synkronisering skal utføres, og om denne egenskapen eller GUID eller RefCompType skal benyttes. | Label | NONS_Reference.RefCompTypeDbSync | - | - | - | - | - | -
|  | Identifikator for komponentforekomst |  | Property | Entydig identifikasjon (generert nummer i modelleringsprogram eller database) for å synkronisere komponentforekomst mellom informasjonsmodell og databaser. Det skal avtales om synkronisering skal utføres, og om denne egenskapen eller GUID eller RefCompOcc skal benyttes. | Label | NONS_Reference.RefCompOccDbSync | - | - | - | - | - | -
|  | Eiers overordnede ID |  | Property | Eiers overordnede ID – (toppnodeidentifikator). Den identifikasjon som er nødvendig for å identifisere objektet entydig i eiers samlede dataregister når eier har flere komplekser. Koder bør være definert av eier i eiers samlede dataregister. Eier bør ta stilling til om dette skal vises innenfor en prosjektdatabase eller digital modell, eller om det bare skal vises i det samlede registeret. | Label | NONS_Reference.RefComplex | - | - | - | - | - | -
|  | Er systemkomponent |  | Property | Er systemkomponent. Identifikator som forteller at denne komponentforekomsten er en systemkomponent som definerer / starter et system. Dette er første del av en kode for systemforekomst av systemet som denne komponenten definerer / starter. | Boolean | NONS_Reference.RefSysCompOcc | - | - | - | - | - | -
|  | Funksjonelt system |  | Property | Funksjonelt system. Det funksjonelle systemets samlede identifikasjon. Byggeier bør definere hvilke slike funksjonelle systemer som skal etableres. Dette bør sees i nær sammenheng med driften av byggverket og hvordan programvarer i driftsfasen er bygget opp. | Label | NONS_Reference.RefFuncSys | - | - | - | - | - | -
|  | Sekundærsystem |  | Property | Sekundærsystem. Sekundære systemers entydige identifikasjon. En fore­komsts sekundærsystem kan være andre forekomsters primærsystem. Dvs. at identi­fikasjon har samme oppbygning og innhold som primær­system. Byggeier bør avklare krav til koding av sekundærsystemer. Dette bør sees i sammenheng med driften av byggverket og hvordan programvarer i driftsfasen er bygget opp. | Label | NONS_Reference.RefSecSysOcc | - | - | - | - | - | -
|  | Komponentens tekniske plassering |  | Property | Komponentens tekniske plassering. Entydig identifikasjon av komponent(forekomsten) eller system(forekomsten) som komponenten er plassert i, dvs. komponentforekomst-ID eller systemforekomst-ID. | Label | NONS_Reference.RefCompLocTech | - | - | - | - | - | -
|  | Komponentens romlige plassering |  | Property | Komponentens romlige plassering. Romnummer. Det avtales i prosjektet hvilket romnummer som skal benyttes. | Label | NONS_Reference.RefCompLocRoom | - | - | - | - | - | -
|  | Bygg- eller byggverksnummer |  | Property | Bygg- eller byggverksnummer i henhold til definert nedbrytningsstruktur. (Vil for de fleste modelleringsprogrammer i praksis være knyttet til en modellfil.) Hentes fra relasjon eller intern egenskap i modelleringsprogrammet og er det samme som eksporteres til IfcBuilding. Hvis modelleringsprogrammet støtter «Composition type» i IFC, tilsvarer dette normalt «ELEMENT». | Label | NONS_Reference.RefCompLocBFac | - | - | - | - | - | -
|  | Horisontal nedbrytning |  | Property | Horisontal nedbrytning. Typisk fløy, seksjon eller avsnitt i henhold til definert nedbrytningsstruktur. Hvis modelleringsprogrammet støtter «Composition type» i IFC, tilsvarer dette ofte «PARTIAL». | Label | NONS_Reference.RefCompLocHor | - | - | - | - | - | -
|  | Vertikal nedbryting |  | Property | Vertikal nedbryting. Typisk etasje i bygning. Hvis modelleringsprogrammet støtter «Composition type» i IFC, tilsvarer dette normalt «PARTIAL». Hentes fra relasjon eller intern egenskap i modelleringsprogrammet og er det samme som eksporteres til IfcBuildingStorey. | Label | NONS_Reference.RefCompLocVer | - | - | - | - | - | -
|  | Komponenten betjener |  | Property | Komponenten betjener. Lokasjon (rom) som komponenten betjener. I bygninger benyttes romnummer. Det avtales hvilke komponenter i prosjektet som fylles ut, og hvilket romnummer eller annet lokasjonsbegrep som benyttes. | Label | NONS_Reference.RefCompLocServe | - | - | - | - | - | -
|  | Spesiell funksjonell rolle |  | Property | Spesiell funksjonell rolle. Lokal rolle eller oppgave innenfor ett system eller én sammensatt komponent. Benyttes i standardiserte skjemaer og beskrivelser og i komponentene for å knytte disse til rollen på skjemaet. Bruk vil normalt være opp til de prosjekterende og driftsorganisasjonen og avtales i prosjekt. Benyttes for å kunne hente ut spesialisert informasjon, for eksempel fra følere i en spesiell posisjon. | Label | NONS_Reference.RefCompRole | - | - | - | - | - | -
|  | Standardsystem eller systemtype |  | Property | Standardsystem eller systemtype. Kobling til det standardsystemet som det aktuelle systemet er en forekomst av (kopiert eller avledet fra), og hvilket standard systemskjema det er dokumentert i. Bruk vil normalt være opp til de prosjekterende og driftsorganisasjonen og avtales i prosjekt. | Label | NONS_Reference.RefSysType | - | - | - | - | - | -
|  | Standardkomponent |  | Property | Standardkomponent. Kobling til den standardkomponenten (standardprodukt) i byggherrens driftssystem som den aktuelle komponenten er kopiert eller avledet fra. Kun aktuelt der byggeier ønsker standardisert bruk av komponenter (og produkter) på tvers av prosjekter. | Label | NONS_Reference.RefCompStd | - | - | - | - | - | -
| NONS_Revision |  |  | Group | Egenskaper for revisjon |  |  | ✓ | ✓ | ✓ | ✓ | ✓ | ✓
|  | Revisjon Versjonsnummer |  | Property | Gjeldene versjon av elementet | Label | NONS_Process.VersionNumber | ✓ | ✓ | ✓ | ✓ | ✓ | ✓
|  | Beskrivelse av versjon |  | Property | Beskrivelse av endring på elementet i siste versjon. | Text | NONS_Process. VersionDescription | ✓ | ✓ | ✓ | ✓ | ✓ | ✓
|  | Versjonsdato |  | Property | Dato på gjeldende versjon | Time | NONS_Process.VersionDate | ✓ | ✓ | ✓ | ✓ | ✓ | ✓
| NOSSB_Revision |  |  | Group |  |  |  | ✓ | ✓ | ✓ | ✓ | ✓ | ✓
|  | Utført av |  | Property | Utført av | Label | NOSSB_Revision.DesignedBy | ✓ | ✓ | ✓ | ✓ | ✓ | ✓
|  | Kontrollert av |  | Property | Kontrollert av | Label | NOSSB_Revision.ControlledBy | ✓ | ✓ | ✓ | ✓ | ✓ | ✓
|  | Godkjent av |  | Property | Godkjent av | Label | NOSSB_Revision.ApprovedBy | ✓ | ✓ | ✓ | ✓ | ✓ | ✓
| NOSSB_Reference |  |  | Group |  |  |  | (✓) | (✓) | (✓) | - | (✓) | (✓)
|  | Prosesskode |  | Property | Prosesskode iht. Bane NORs eller Statens Vegvesens prosesskoder for arbeidsbeskrivelser og kostnader. | Label | NOSSB_Reference.RefClass | - | - | ✓ | - | ✓ | -
|  | Prosjektnedbrytning/områdekode |  | Property | Angir kode til styringsobjektet som objektet befinner seg i (PNS) | Label | NOSSB_Reference.RefPBS | ✓ | ✓ | ✓ | - | ✓ | ✓
|  | Objekt-ID |  | Property | Unik objekt-ID for objektet. Eksempel er Banedata-ID, NVDB kode eller tilsvarende. | Label | NOSSB_Reference.Objekt-ID | ✓ | ✓ | ✓ | - | ✓ | ✓
|  | Funksjonell Lokasjon |  | Property |  | Label | NOSSB_Reference.FunksjonellLokasjon | - | - | - | - | - | -
| NOSSB_ReqTriggers |  |  | Group | Communicates that the object must be co-designed by another discipline that adds some performance properties (e.g. acoustical or fire safety related) to the object |  |  | - | - | - | - | - | -
|  | Har akustiske krav |  | Property | Communicates the object has acoustical requirements. Activates checking of object according to NOSSB_Acoustic | Boolean | NOSSB_ReqTriggers.HasAcousticReq | - | - | - | - | - | -
|  | Har brannsikkerhetskrav |  | Property | Communicates the object has fire safety requirements. Activates checking of object according to NOSSB_Fire. Applies to elements. | Boolean | NOSSB_ReqTriggers.HasFireSafetyReq | - | - | - | - | - | -
|  | HasFireSafetySpaceReq |  | Property | Communicates the space object has fire safety requirements. Activates checking of object according to NOSSB_FireSpace. Applies to space objects. | Boolean | NOSSB_ReqTriggers.HasFireSafetySpaceReq | - | - | - | - | - | -
|  | HasFireSafetyZoneReq |  | Property | Communicates the space, spatial zone or zone object has fire safety requirements. Activates checking of object according to NOSSB_Firezone. Applies to space, spatial zone and zone objects. | Boolean | NOSSB_ReqTriggers.HasFireSafetyZoneReq | - | - | - | - | - | -
|  | Har miljøkrav |  | Property | Communicates the object has Environmental Documentation Requirements. Activates checking of object according to required RIM-properies. | Boolean | NOSSB_ReqTriggers.HasEnvironmentalReq | - | - | - | - | - | -
|  | Har sikkerhetskrav |  | Property | Security space/zone classification: A space/zone indicating that the space/zone has some kind of security requirements without further specifying them in the model (typically at an early project stage, when actual requirements are given in a separate report, as a preliminary notice for new use cases, to avoid disclosing actual requirements in the model, or to indicate a need for interdisciplinary coordination). | Boolean | NOSSB_ReqTriggers.HasSecurityReq | - | - | - | - | - | -
| Common Properties |  |  | Group |  |  |  | - | - | - | - | - | -
|  | Status |  | Property | from IFC documentation: Status of the element, predominately used in renovation or retrofitting projects. The status can be assigned to as "New" - element designed as new addition, "Existing" - element exists and remains, "Demolish" - element existed but is to be demolished, "Temporary" - element will exists only temporary (like a temporary support structure). | Label | Pset_CableCarrierFittingTypeCommon.Status | - | - | - | - | - | -
| Pset_InstallationOccurrence |  |  | Group | from IFC documentation: Date on which the element is installed. |  | Pset_InstallationOccurrence | - | - | - | - | - | -
|  | AcceptanceDate |  | Property | from IFC documentation: Date on which the element is accepted by the manager or administrator. | Label | Pset_InstallationOccurrence.AcceptanceDate | - | - | - | - | - | -
|  | InstallationDate |  | Property | from IFC documentation: Date on which the element is installed. | Label | Pset_InstallationOccurrence.InstallationDate | - | - | - | - | - | -
|  | PutIntoOperationDate |  | Property | from IFC documentation: Date on which the element is put into operation. | Label | Pset_InstallationOccurrence.PutIntoOperationDate | - | - | - | - | - | -
| Pset_ManufacturerOccurrence |  |  | Group | from IFC documentation: The date that the manufactured item was purchased. |  | Pset_ManufacturerOccurrence | - | - | - | - | - | -
|  | AcquisitionDate |  | Property | from IFC documentation: The date that the manufactured item was purchased. | Label | Pset_ManufacturerOccurrence.AcquisitionDate | - | - | - | - | - | -
|  | AssemblyPlace |  | Property | from IFC documentation: Enumeration defining where the assembly is intended to take place, either in a factory, other offsite location or on the building site. | Label | Pset_ManufacturerOccurrence.AssemblyPlace | - | - | - | - | - | -
|  |  | FACTORY | Value | from IFC documentation:
|  |  | NOTKNOWN | Value | from IFC documentation:
|  |  | OFFSITE | Value | from IFC documentation:
|  |  | OTHER | Value | from IFC documentation:
|  |  | SITE | Value | from IFC documentation:
|  |  | UNSET | Value | from IFC documentation:
|  | BarCode |  | Property | from IFC documentation: The identity of the bar code given to an occurrence of the product. | Identifier | Pset_ManufacturerOccurrence.BarCode | - | - | - | - | - | -
|  | BatchReference |  | Property | from IFC documentation: The identity of the batch reference from which an occurrence of a product is taken. | Identifier | Pset_ManufacturerOccurrence.BatchReference | - | - | - | - | - | -
|  | ManufacturingDate |  | Property | from IFC documentation: Date on which the element was manufactured. | Label | Pset_ManufacturerOccurrence.ManufacturingDate | - | - | - | - | - | -
|  | SerialNumber |  | Property | from IFC documentation: The manufacturer's serial number assigned to an occurrence of a product. | Identifier | Pset_ManufacturerOccurrence.SerialNumber | - | - | - | - | - | -
| Pset_ManufacturerTypeInformation |  |  | Group | from IFC documentation: Enumeration defining where the assembly is intended to take place, either in a factory, other offsite location or on the building site. |  | Pset_ManufacturerTypeInformation | - | - | - | - | - | -
|  | ArticleNumber |  | Property | from IFC documentation: Article number or reference that is be applied to a configured product according to a standard scheme for article number definition as defined by the manufacturer. It is often used as the purchasing number. | Identifier | Pset_ManufacturerTypeInformation.ArticleNumber | - | - | - | - | - | -
|  | AssemblyPlace |  | Property | from IFC documentation: Enumeration defining where the assembly is intended to take place, either in a factory, other offsite location or on the building site. | Label | Pset_ManufacturerTypeInformation.AssemblyPlace | - | - | - | - | - | -
|  |  | FACTORY | Value | from IFC documentation:
|  |  | NOTKNOWN | Value | from IFC documentation:
|  |  | OFFSITE | Value | from IFC documentation:
|  |  | OTHER | Value | from IFC documentation:
|  |  | SITE | Value | from IFC documentation:
|  |  | UNSET | Value | from IFC documentation:
|  | GlobalTradeItemNumber |  | Property | from IFC documentation: The Global Trade Item Number (GTIN) is an identifier for trade items developed by GS1 (www.gs1.org). | Identifier | Pset_ManufacturerTypeInformation.GlobalTradeItemNumber | - | - | - | - | - | -
|  | Manufacturer |  | Property | from IFC documentation: The organization that manufactured and/or assembled the item. | Label | Pset_ManufacturerTypeInformation.Manufacturer | - | - | - | - | - | -
|  | ModelLabel |  | Property | from IFC documentation: The descriptive model name of the product model (or product line) as assigned by the manufacturer of the manufactured item. | Label | Pset_ManufacturerTypeInformation.ModelLabel | - | - | - | - | - | -
|  | ModelReference |  | Property | from IFC documentation: The model number or designator of the product model (or product line) as assigned by the manufacturer of the manufactured item. | Label | Pset_ManufacturerTypeInformation.ModelReference | - | - | - | - | - | -
|  | OperationalDocument |  | Property | from IFC documentation: Manufacturer's operational document | Label | Pset_ManufacturerTypeInformation.OperationalDocument | - | - | - | - | - | -
|  | PerformanceCertificate |  | Property | from IFC documentation: Manufacturer's performance certificate | Label | Pset_ManufacturerTypeInformation.PerformanceCertificate | - | - | - | - | - | -
|  | ProductionYear |  | Property | from IFC documentation: The year of production of the manufactured item. | Label | Pset_ManufacturerTypeInformation.ProductionYear | - | - | - | - | - | -
|  | SafetyDocument |  | Property | from IFC documentation: Manufacturer's safety document | Label | Pset_ManufacturerTypeInformation.SafetyDocument | - | - | - | - | - | -
| Qto_CableCarrierFittingBaseQuantities |  |  | Group | from IFC documentation: Total Gross Weight of the object without any add-on parts and not taking into account possible processing features (cut-out's, etc.) or openings and recesses. |  | Qto_CableCarrierFittingBaseQuantities | - | - | - | - | - | -
|  | GrossWeight |  | Property | from IFC documentation: Total Gross Weight of the object without any add-on parts and not taking into account possible processing features (cut-out's, etc.) or openings and recesses. | Label | Qto_CableCarrierFittingBaseQuantities.GrossWeight | - | - | - | - | - | -
Koblingsboks |  |  |  | Object | Anretning for skjøting / sammenkobling av elektriske systemer |  | IfcJunctionBox | (✓) | (✓) | (✓) | (✓) | (✓) | (✓)
| Attributter |  |  | Group |  |  |  | - | - | - | - | - | -
|  | Navn |  | Property |  | Label | ifcRoot.Name | - | - | - | - | - | -
|  | Beskrivelse |  | Property |  | Text | ifcRoot.Description | - | - | - | - | - | -
|  | Forhåndsdefinert type |  | Property |  |  | [MAPPING ERROR] | - | - | - | - | - | -
|  | Systemnavn |  | Property |  | Label | [Assignment To System].Systemnavn | - | - | - | - | - | -
|  | Elektrisk Krets |  | Property |  | Label | [Assignment To System].Elektrisk Krets | - | - | - | - | - | -
|  | GUID |  | Property |  | Label | IfcRoot.GlobalID | - | - | - | - | - | -
| NONS_Process |  |  | Group | Egenskaper for prosessinformasjon. Egenskapene legges på objektforekomster i elementer. |  |  | (✓) | (✓) | (✓) | (✓) | (✓) | (✓)
|  | Postnummer |  | Property | Postnummer i beskrivelsen. | Label | NONS_Process.BoqID | - | - | ✓ | - | ✓ | -
|  | Kontraktsnummer produksjon |  | Property | Kontrakt-/entreprisenummer på utførsel/bygging. Kommuniserer hvem som er ansvarlig for utførelsen. Hvis det benyttes underentrepriser på flere nivåer i utførelsen, skal prosjektet avgjøre om nummeret skal angis laveste eller høyeste nivå eller på alle nivåene. | Label | NONS_Process.ConstructionContract | - | - | ✓ | ✓ | ✓ | ✓
|  | Kontrollsone |  | Property | Beskriver det enkelte objekts tilhørighet til kontrollsoner. Kontrollsoner er ikke et soneobjekt, men det området i modellen som man velger å kontrollere. Hvis et objekt tilhører flere kontrollsoner (for eksempel ett dekke som skal inngå i kontroll av objekter i kontrollsonene både over og under dekket), angis alle disse i samme streng atskilt med semikolon («;»). | Label | NONS_Process.ControlVolume | - | - | - | - | - | -
|  | Kontraktsnummer prosjektering |  | Property | Kontrakt-/entreprisenummer på prosjektering. Kommuniserer hvem som er ansvarlig for prosjekteringen. | Label | NONS_Process.DesignContract | ✓ | ✓ | ✓ | - | ✓ | -
|  | Utendørs |  | Property | For å kunne skille ut tekniske installasjoner som ligger utenfor bygget, brukes en egendefinert egenskap med en av de tillatte verdiene, som er True eller False. Dette gjelder for komponenter og deler av systemer som ligger utenfor bygget, og som inngår i systemet der systemkomponenten og/eller størsteparten av systemet ligger inne i bygget. | Boolean | NONS_Process.IsOutside | - | - | ✓ | ✓ | ✓ | ✓
|  | Anskaffet |  | Property | Kommuniserer at produktet som objektet representerer er innkjøpt. Selv om objektet ikke er ferdig prosjektert skal geometri og egenskaper være representative for det innkjøpte produktet. Denne kan brukes som alternativ til kode under ConstructedStatus som angir om produktet som objektet representerer er innkjøpt. | Boolean | NONS_Process.IsProcured | - | - | - | - | ✓ | ✓
|  | Milepel |  | Property | Prosjektfase eller mellomliggende milepel. Beskriver hvilket leveransekrav som prosesstatusen gjelder i forhold til. | Label | NONS_Process.Milestone | - | - | - | - | - | -
|  | MMI |  | Property | Kommuniserer objektets modenhetsgrad i beslutnings- og kvalitetssikringsprosessen, uavhengig av fase. Denne egenskapen brukes som alternativ til DesignedStatus, ConstructedStatus og OperationalStatus. | Label | NONS_Process.ProcessStatus | ✓ | ✓ | ✓ | ✓ | ✓ | ✓
|  | Fase bygget |  | Property | Fase bygget iht. definert avtalt faseplan | Label | NONS_Process.PhaseBuilt | - | - | - | - | - | -
|  | Fase revet |  | Property | Fase revet iht. definert avtalt faseplan | Label | NONS_Process.PhaseDemolished | - | - | - | - | - | -
|  | Geometri for eksisterende situasjon |  | Property | Beskriver hva grunnlagsmodellen er basert på . Eksempler kan være eldre planprosess, banedata/kabelkart, FKB/SOSI, ortofoto og scann med lav kvalitet og scann med høy kvalitet. | Label | NONS_Process.GeometryDerivedFrom | - | - | - | - | - | -
|  | Beskrivelse av geometri for eksisterende situasjon |  | Property | Beskrivende tekst. For eksempel hvem som har utført innmålinger, dato mm. | Label | NONS_Process.GeometrySource | - | - | - | - | - | -
| NONS_Reference |  |  | Group |  |  |  | - | - | - | - | - | -
|  | TFM-ID |  | Property | Sammensatt TFM-ID (kodestreng) i byggeierens foretrukne format. | Label | NONS_Reference.RefString | - | - | - | - | - | -
|  | Plasserings-ID |  | Property | Plasserings-ID (tekst). (Primær)systemets plassering. Kan være en sammensetning av en eller flere plasseringer, som tomt, bygning, avsnitt og etasje, ut fra hva som er hensiktsmessig i et driftsperspektiv. | Label | NONS_Reference.RefPriSysLoc | - | - | - | - | - | -
|  | Systemforekomst-ID |  | Property | Systemforekomst-ID (tekst). Primærsystemets samlede identifikasjon, systemforekomstens kode. Systemet som komponenten er medlem av, og som oppfyller den primære funksjonen. | Label | NONS_Reference.RefPriSysOcc | - | - | - | - | - | -
|  | Systemkomponent - systemidentifikasjon |  | Property | Systemkomponent – systemidentifikasjon (tekst). Identifikasjon av den komponenten som starter systemet. Aggregering av systemkode og nummer. Tilsvarer et objekt i modelleringsprogrammer. | Label | NONS_Reference.RefPriSysComp | - | - | - | - | - | -
|  | Systemkode |  | Property | Systemkode (tekst). Systemkode eller klasse, tre sifre som definert i veiledningen til NS 3457-7. I andre byggverk kan tabeller i de ulike delene av ISO 81346 benyttes. Brukes i definisjonen av systemobjekt (IfcSystem) og alle komponenter som er del av et system. | Label | NONS_Reference.RefPriSysClass | - | - | - | - | - | -
|  | Nummer |  | Property | Nummer (tekst eller nummer). Nummer som definerer systemet. I definisjonen av systemobjekt (IfcSystem) og alle komponenter som er del av et system. | Label | NONS_Reference.RefPriSysNo1 | - | - | - | - | - | -
|  | Undernummer |  | Property | Undernummer (tekst eller nummer). Undernummer benyttes for å skille mellom flere (under)systemer som går ut fra samme systemkomponent. Er del av samme system. | Label | NONS_Reference.RefPriSysNo2 | - | - | - | - | - | -
|  | Komponenttype-ID |  | Property | Komponenttype-ID (tekst). Komponenttypens typeidentifikasjon. Settes sammen av komponentkode, nummer innenfor gruppen og eventuelt undernummer. | Label | NONS_Reference.RefCompType | - | - | - | - | - | -
|  | Komponentkode |  | Property | Komponentkode (tekst). Kode bestående av tre bokstaver i henhold til NS 3457-8 eller IEC 81346-2:2019, tabell 3. Dette er samme egenskap som for komponentforekomst. Alle komponenter skal ha komponentkode. | Label | NONS_Reference.RefCompClass | - | - | - | - | - | -
|  | (Komponenttype)nummer |  | Property | (Komponenttype)nummer (tekst eller nummer). Komponentens typenummer innenfor klassen/gruppen. | Label | NONS_Reference.RefCompTypeNo1 | - | - | - | - | - | -
|  | (Komponenttype)undernummer |  | Property | Eventuelt (komponenttype)undernummer (tekst eller nummer). Dette er en variant av komponenttypen. | Label | NONS_Reference.RefCompTypeNo2 | - | - | - | - | - | -
|  | Komponentforekomst-ID |  | Property | Komponentforekomst-ID (tekst). Komponentforekomstens samlede ID. | Label | NONS_Reference.RefCompOcc | - | - | - | - | - | -
|  | Komponentforekomstnummer |  | Property | Komponentforekomstnummer (tekst eller nummer). Et løpenummer (kan eventuelt overstyres). | Label | NONS_Reference.RefCompOccNo | - | - | - | - | - | -
|  | Kode fra NS 3420 |  | Property | Kode fra NS 3420. Brukes etter behov av de prosjekterende, eventuelt etter avtale med prosjekteier. | Label | NONS_Reference.RefClassNS3420 | - | - | - | - | - | -
|  | Kode fra NS 3451 |  | Property | Kode fra NS 3451. Brukes etter behov av de prosjekterende, eventuelt etter avtale med prosjekteier. | Label | NONS_Reference.RefClassNS3451 | - | - | - | - | - | -
|  | Dørnummer |  | Property | Spesielt dørnummer i henhold til prosjektets eller byggeierens system. | Label | NONS_Reference.RefDoorNo | - | - | - | - | - | -
|  | Identifikator for komponenttype |  | Property | Entydig identifikasjon (generert nummer i modelleringsprogram eller database) for å synkronisere komponenttype mellom informasjonsmodell og type i databaser. Det skal avtales om synkronisering skal utføres, og om denne egenskapen eller GUID eller RefCompType skal benyttes. | Label | NONS_Reference.RefCompTypeDbSync | - | - | - | - | - | -
|  | Identifikator for komponentforekomst |  | Property | Entydig identifikasjon (generert nummer i modelleringsprogram eller database) for å synkronisere komponentforekomst mellom informasjonsmodell og databaser. Det skal avtales om synkronisering skal utføres, og om denne egenskapen eller GUID eller RefCompOcc skal benyttes. | Label | NONS_Reference.RefCompOccDbSync | - | - | - | - | - | -
|  | Eiers overordnede ID |  | Property | Eiers overordnede ID – (toppnodeidentifikator). Den identifikasjon som er nødvendig for å identifisere objektet entydig i eiers samlede dataregister når eier har flere komplekser. Koder bør være definert av eier i eiers samlede dataregister. Eier bør ta stilling til om dette skal vises innenfor en prosjektdatabase eller digital modell, eller om det bare skal vises i det samlede registeret. | Label | NONS_Reference.RefComplex | - | - | - | - | - | -
|  | Er systemkomponent |  | Property | Er systemkomponent. Identifikator som forteller at denne komponentforekomsten er en systemkomponent som definerer / starter et system. Dette er første del av en kode for systemforekomst av systemet som denne komponenten definerer / starter. | Boolean | NONS_Reference.RefSysCompOcc | - | - | - | - | - | -
|  | Funksjonelt system |  | Property | Funksjonelt system. Det funksjonelle systemets samlede identifikasjon. Byggeier bør definere hvilke slike funksjonelle systemer som skal etableres. Dette bør sees i nær sammenheng med driften av byggverket og hvordan programvarer i driftsfasen er bygget opp. | Label | NONS_Reference.RefFuncSys | - | - | - | - | - | -
|  | Sekundærsystem |  | Property | Sekundærsystem. Sekundære systemers entydige identifikasjon. En fore­komsts sekundærsystem kan være andre forekomsters primærsystem. Dvs. at identi­fikasjon har samme oppbygning og innhold som primær­system. Byggeier bør avklare krav til koding av sekundærsystemer. Dette bør sees i sammenheng med driften av byggverket og hvordan programvarer i driftsfasen er bygget opp. | Label | NONS_Reference.RefSecSysOcc | - | - | - | - | - | -
|  | Komponentens tekniske plassering |  | Property | Komponentens tekniske plassering. Entydig identifikasjon av komponent(forekomsten) eller system(forekomsten) som komponenten er plassert i, dvs. komponentforekomst-ID eller systemforekomst-ID. | Label | NONS_Reference.RefCompLocTech | - | - | - | - | - | -
|  | Komponentens romlige plassering |  | Property | Komponentens romlige plassering. Romnummer. Det avtales i prosjektet hvilket romnummer som skal benyttes. | Label | NONS_Reference.RefCompLocRoom | - | - | - | - | - | -
|  | Bygg- eller byggverksnummer |  | Property | Bygg- eller byggverksnummer i henhold til definert nedbrytningsstruktur. (Vil for de fleste modelleringsprogrammer i praksis være knyttet til en modellfil.) Hentes fra relasjon eller intern egenskap i modelleringsprogrammet og er det samme som eksporteres til IfcBuilding. Hvis modelleringsprogrammet støtter «Composition type» i IFC, tilsvarer dette normalt «ELEMENT». | Label | NONS_Reference.RefCompLocBFac | - | - | - | - | - | -
|  | Horisontal nedbrytning |  | Property | Horisontal nedbrytning. Typisk fløy, seksjon eller avsnitt i henhold til definert nedbrytningsstruktur. Hvis modelleringsprogrammet støtter «Composition type» i IFC, tilsvarer dette ofte «PARTIAL». | Label | NONS_Reference.RefCompLocHor | - | - | - | - | - | -
|  | Vertikal nedbryting |  | Property | Vertikal nedbryting. Typisk etasje i bygning. Hvis modelleringsprogrammet støtter «Composition type» i IFC, tilsvarer dette normalt «PARTIAL». Hentes fra relasjon eller intern egenskap i modelleringsprogrammet og er det samme som eksporteres til IfcBuildingStorey. | Label | NONS_Reference.RefCompLocVer | - | - | - | - | - | -
|  | Komponenten betjener |  | Property | Komponenten betjener. Lokasjon (rom) som komponenten betjener. I bygninger benyttes romnummer. Det avtales hvilke komponenter i prosjektet som fylles ut, og hvilket romnummer eller annet lokasjonsbegrep som benyttes. | Label | NONS_Reference.RefCompLocServe | - | - | - | - | - | -
|  | Spesiell funksjonell rolle |  | Property | Spesiell funksjonell rolle. Lokal rolle eller oppgave innenfor ett system eller én sammensatt komponent. Benyttes i standardiserte skjemaer og beskrivelser og i komponentene for å knytte disse til rollen på skjemaet. Bruk vil normalt være opp til de prosjekterende og driftsorganisasjonen og avtales i prosjekt. Benyttes for å kunne hente ut spesialisert informasjon, for eksempel fra følere i en spesiell posisjon. | Label | NONS_Reference.RefCompRole | - | - | - | - | - | -
|  | Standardsystem eller systemtype |  | Property | Standardsystem eller systemtype. Kobling til det standardsystemet som det aktuelle systemet er en forekomst av (kopiert eller avledet fra), og hvilket standard systemskjema det er dokumentert i. Bruk vil normalt være opp til de prosjekterende og driftsorganisasjonen og avtales i prosjekt. | Label | NONS_Reference.RefSysType | - | - | - | - | - | -
|  | Standardkomponent |  | Property | Standardkomponent. Kobling til den standardkomponenten (standardprodukt) i byggherrens driftssystem som den aktuelle komponenten er kopiert eller avledet fra. Kun aktuelt der byggeier ønsker standardisert bruk av komponenter (og produkter) på tvers av prosjekter. | Label | NONS_Reference.RefCompStd | - | - | - | - | - | -
| NONS_ReqTriggers |  |  | Group | Kommuniserer at objektet skal tilkobles et annet fag. |  |  | - | - | - | - | - | -
|  | Har VVS-tilkobling |  | Property | Kommuniserer at objektet skal tilkobles rør (TRUE/FALSE). | Boolean | NONS_ReqTriggers.HasPlumbingConnection | - | - | - | - | - | -
|  | Har mekanisk tilkobling |  | Property | Kommuniserer at objektet skal tilkobles luftbehandling, kjøling og/eller oppvarming (TRUE/FALSE). | Boolean | NONS_ReqTriggers.HasMechanicalConnection | - | - | - | - | - | -
|  | Har byggekontrolltilkobling |  | Property | Kommuniserer at objektet skal tilkobles automasjon (TRUE/FALSE). | Boolean | NONS_ReqTriggers.HasBuildingControlConnection | - | - | - | - | - | -
|  | Har datatilkobling |  | Property | Kommuniserer at objektet skal tilkobles data (TRUE/FALSE). | Boolean | NONS_ReqTriggers.HasDataConnection | - | - | - | - | - | -
|  | Har elektrisk tilkobling |  | Property | Kommuniserer at objektet skal tilkobles strøm (TRUE/FALSE). | Boolean | NONS_ReqTriggers.HasElectricalConnection | - | - | - | - | - | -
|  | Har termiske krav |  | Property | Kommuniserer at rommet/sonen har krav til termiske egenskaper for (TRUE/ FALSE). | Boolean | NONS_ReqTriggers.HasThermalRequirements | - | - | - | - | - | -
| NONS_Revision |  |  | Group | Egenskaper for revisjon |  |  | ✓ | ✓ | ✓ | ✓ | ✓ | ✓
|  | Revisjon Versjonsnummer |  | Property | Gjeldene versjon av elementet | Label | NONS_Process.VersionNumber | ✓ | ✓ | ✓ | ✓ | ✓ | ✓
|  | Beskrivelse av versjon |  | Property | Beskrivelse av endring på elementet i siste versjon. | Text | NONS_Process. VersionDescription | ✓ | ✓ | ✓ | ✓ | ✓ | ✓
|  | Versjonsdato |  | Property | Dato på gjeldende versjon | Time | NONS_Process.VersionDate | ✓ | ✓ | ✓ | ✓ | ✓ | ✓
| NOSSB_Revision |  |  | Group |  |  |  | ✓ | ✓ | ✓ | ✓ | ✓ | ✓
|  | Utført av |  | Property | Utført av | Label | NOSSB_Revision.DesignedBy | ✓ | ✓ | ✓ | ✓ | ✓ | ✓
|  | Kontrollert av |  | Property | Kontrollert av | Label | NOSSB_Revision.ControlledBy | ✓ | ✓ | ✓ | ✓ | ✓ | ✓
|  | Godkjent av |  | Property | Godkjent av | Label | NOSSB_Revision.ApprovedBy | ✓ | ✓ | ✓ | ✓ | ✓ | ✓
| NOSSB_Reference |  |  | Group |  |  |  | (✓) | (✓) | (✓) | - | (✓) | (✓)
|  | Prosesskode |  | Property | Prosesskode iht. Bane NORs eller Statens Vegvesens prosesskoder for arbeidsbeskrivelser og kostnader. | Label | NOSSB_Reference.RefClass | - | - | ✓ | - | ✓ | -
|  | Prosjektnedbrytning/områdekode |  | Property | Angir kode til styringsobjektet som objektet befinner seg i (PNS) | Label | NOSSB_Reference.RefPBS | ✓ | ✓ | ✓ | - | ✓ | ✓
|  | Objekt-ID |  | Property | Unik objekt-ID for objektet. Eksempel er Banedata-ID, NVDB kode eller tilsvarende. | Label | NOSSB_Reference.Objekt-ID | ✓ | ✓ | ✓ | - | ✓ | ✓
|  | Funksjonell Lokasjon |  | Property |  | Label | NOSSB_Reference.FunksjonellLokasjon | - | - | - | - | - | -
| NOSSB_ReqTriggers |  |  | Group | Communicates that the object must be co-designed by another discipline that adds some performance properties (e.g. acoustical or fire safety related) to the object |  |  | - | - | - | - | - | -
|  | Har akustiske krav |  | Property | Communicates the object has acoustical requirements. Activates checking of object according to NOSSB_Acoustic | Boolean | NOSSB_ReqTriggers.HasAcousticReq | - | - | - | - | - | -
|  | Har brannsikkerhetskrav |  | Property | Communicates the object has fire safety requirements. Activates checking of object according to NOSSB_Fire. Applies to elements. | Boolean | NOSSB_ReqTriggers.HasFireSafetyReq | - | - | - | - | - | -
|  | HasFireSafetySpaceReq |  | Property | Communicates the space object has fire safety requirements. Activates checking of object according to NOSSB_FireSpace. Applies to space objects. | Boolean | NOSSB_ReqTriggers.HasFireSafetySpaceReq | - | - | - | - | - | -
|  | HasFireSafetyZoneReq |  | Property | Communicates the space, spatial zone or zone object has fire safety requirements. Activates checking of object according to NOSSB_Firezone. Applies to space, spatial zone and zone objects. | Boolean | NOSSB_ReqTriggers.HasFireSafetyZoneReq | - | - | - | - | - | -
|  | Har miljøkrav |  | Property | Communicates the object has Environmental Documentation Requirements. Activates checking of object according to required RIM-properies. | Boolean | NOSSB_ReqTriggers.HasEnvironmentalReq | - | - | - | - | - | -
|  | Har sikkerhetskrav |  | Property | Security space/zone classification: A space/zone indicating that the space/zone has some kind of security requirements without further specifying them in the model (typically at an early project stage, when actual requirements are given in a separate report, as a preliminary notice for new use cases, to avoid disclosing actual requirements in the model, or to indicate a need for interdisciplinary coordination). | Boolean | NOSSB_ReqTriggers.HasSecurityReq | - | - | - | - | - | -
| Common Properties |  |  | Group |  |  |  | - | - | - | - | - | -
|  | IP_Code |  | Property | from IFC documentation: IP Code, the International Protection Marking, IEC 60529), classifies and rates the degree of protection provided against intrusion. | Label | Pset_JunctionBoxTypeCommon.IP_Code | - | - | - | - | - | -
|  | IsExternal |  | Property | from IFC documentation: Indication whether the element is designed for use in the exterior (TRUE) or not (FALSE). If (TRUE) it is an external element and faces the outside of the building. | Boolean | Pset_JunctionBoxTypeCommon.IsExternal | - | - | - | - | - | -
|  | NominalHeight |  | Property | from IFC documentation: The nominal height of the object. The size information is provided in addition to the shape representation and the geometric parameters used within. In cases of inconsistency between the geometric parameters and the size properties, provided in the attached property set, the geometric parameters take precedence. | Length (positive, >0) | Pset_JunctionBoxTypeCommon.NominalHeight | - | - | - | - | - | -
|  | NominalLength |  | Property | from IFC documentation: The nominal overall length of the object. The size information is provided in addition to the shape representation and the geometric parameters used within. In case of inconsistency between the geometric parameters and the size properties, provided in the attached property set, the geometric parameters take precedence. | Length (non-negative, >=0) | Pset_JunctionBoxTypeCommon.NominalLength | - | - | - | - | - | -
|  | NominalPowerConsumption |  | Property | from IFC documentation: Nominal total power consumption. | Power | [MAPPING ERROR] | - | - | - | - | - | -
|  | NominalWidth |  | Property | from IFC documentation: The nominal overall width of the object. The size information is provided in addition to the shape representation and the geometric parameters used within. In cases of inconsistency between the geometric parameters and the size properties, provided in the attached property set, the geometric parameters take precedence. | Length (non-negative, >=0) | Pset_JunctionBoxTypeCommon.NominalWidth | - | - | - | - | - | -
|  | NumberOfGangs |  | Property | from IFC documentation: Number of gangs in the object. | Count | Pset_JunctionBoxTypeCommon.NumberOfGangs | - | - | - | - | - | -
|  | Status |  | Property | from IFC documentation: Status of the element, predominately used in renovation or retrofitting projects. The status can be assigned to as "New" - element designed as new addition, "Existing" - element exists and remains, "Demolish" - element existed but is to be demolished, "Temporary" - element will exists only temporary (like a temporary support structure). | Label | Pset_JunctionBoxTypeCommon.Status | - | - | - | - | - | -
| Pset_ElectricalDeviceCommon |  |  | Group | from IFC documentation: IK Code according to IEC 62262 (2002) is a numeric classification for the degree of protection provided by enclosures for electrical equipment against external mechanical impacts.NOTE In earlier labeling, the third numeral (1..) had been occasionally added to the closely related IP Code on ingress protection, to indicate the level of impact protection. |  | Pset_ElectricalDeviceCommon | - | - | - | - | - | -
|  | ConductorFunction |  | Property | from IFC documentation: Indicates function of the conductors to which the load is connected. Where L1, L2 and L3 represent the phase lines according to IEC 60446 notation (sometimes phase lines may be referenced by color [Red, Blue, Yellow] or by number [1, 2, 3] etc). Protective Earth is sometimes also known as CPC or common protective conductor. Note that for an electrical device, a set of line conductor functions may be applied. | Label | Pset_ElectricalDeviceCommon.ConductorFunction | - | - | - | - | - | -
|  |  | NEUTRAL | Value | from IFC documentation:
|  |  | NOTKNOWN | Value | from IFC documentation:
|  |  | OTHER | Value | from IFC documentation:
|  |  | PHASE_L1 | Value | from IFC documentation:
|  |  | PHASE_L2 | Value | from IFC documentation:
|  |  | PHASE_L3 | Value | from IFC documentation:
|  |  | PROTECTIVEEARTH | Value | from IFC documentation:
|  |  | PROTECTIVEEARTHNEUTRAL | Value | from IFC documentation:
|  |  | UNSET | Value | from IFC documentation:
|  | EarthingStyle |  | Property | from IFC documentation: Indicates the earthing style of the electric device. | Label | Pset_ElectricalDeviceCommon.EarthingStyle | - | - | - | - | - | -
|  | HasProtectiveEarth |  | Property | from IFC documentation: Indicates whether the object has a protective earth connection (=TRUE) or not (= FALSE). | Boolean | Pset_ElectricalDeviceCommon.HasProtectiveEarth | - | - | - | - | - | -
|  | HeatDissipation |  | Property | from IFC documentation: Indicates the heat dissipation of the electric device measured in power. | Power | Pset_ElectricalDeviceCommon.HeatDissipation | - | - | - | - | - | -
|  | IK_Code |  | Property | from IFC documentation: IK Code according to IEC 62262 (2002) is a numeric classification for the degree of protection provided by enclosures for electrical equipment against external mechanical impacts.NOTE In earlier labeling, the third numeral (1..) had been occasionally added to the closely related IP Code on ingress protection, to indicate the level of impact protection. | Label | Pset_ElectricalDeviceCommon.IK_Code | - | - | - | - | - | -
|  | InsulationStandardClass |  | Property | from IFC documentation: Insulation standard classes provides basic protection information against electric shock. Defines levels of insulation required in terms of constructional requirements (creepage and clearance distances) and electrical requirements (compliance with electric strength tests). Basic insulation is considered to be shorted under single fault conditions. The actual values required depend on the working voltage to which the insulation is subjected, as well as other factors. Also indicates whether the electrical device has a protective earth connection. | Label | Pset_ElectricalDeviceCommon.InsulationStandardClass | - | - | - | - | - | -
|  |  | CLASS0APPLIANCE | Value | from IFC documentation:
|  |  | CLASS0IAPPLIANCE | Value | from IFC documentation:
|  |  | CLASSIAPPLIANCE | Value | from IFC documentation:
|  |  | CLASSIIAPPLIANCE | Value | from IFC documentation:
|  |  | CLASSIIIAPPLIANCE | Value | from IFC documentation:
|  |  | NOTKNOWN | Value | from IFC documentation:
|  |  | OTHER | Value | from IFC documentation:
|  |  | UNSET | Value | from IFC documentation:
|  | NominalFrequencyRange |  | Property | from IFC documentation: The upper and lower limits of frequency for which the operation of the device is certified. | Label | Pset_ElectricalDeviceCommon.NominalFrequencyRange | - | - | - | - | - | -
|  | NumberOfPoles |  | Property | from IFC documentation: Number of poles that the object would affect. | Count | Pset_ElectricalDeviceCommon.NumberOfPoles | - | - | - | - | - | -
|  | NumberOfPowerSupplyPorts |  | Property | from IFC documentation: Indicates the number of power supply ports of the electric device. | Label | Pset_ElectricalDeviceCommon.NumberOfPowerSupplyPorts | - | - | - | - | - | -
|  | Power |  | Property | from IFC documentation: The actual power and operable range. | Label | Pset_ElectricalDeviceCommon.Power | - | - | - | - | - | -
|  | PowerFactor |  | Property | from IFC documentation: Power factor; usually as ratio. | Ratio (normalised, 0-1) | Pset_ElectricalDeviceCommon.PowerFactor | - | - | - | - | - | -
|  | RatedCurrent |  | Property | from IFC documentation: The current that a device is designed to handle. | Label | Pset_ElectricalDeviceCommon.RatedCurrent | - | - | - | - | - | -
|  | RatedVoltage |  | Property | from IFC documentation: The range of allowed voltage that a device is certified to handle. The upper bound of this value is the maximum. | Label | Pset_ElectricalDeviceCommon.RatedVoltage | - | - | - | - | - | -
| Pset_InstallationOccurrence |  |  | Group | from IFC documentation: Date on which the element is installed. |  | Pset_InstallationOccurrence | - | - | - | - | - | -
|  | AcceptanceDate |  | Property | from IFC documentation: Date on which the element is accepted by the manager or administrator. | Label | Pset_InstallationOccurrence.AcceptanceDate | - | - | - | - | - | -
|  | InstallationDate |  | Property | from IFC documentation: Date on which the element is installed. | Label | Pset_InstallationOccurrence.InstallationDate | - | - | - | - | - | -
|  | PutIntoOperationDate |  | Property | from IFC documentation: Date on which the element is put into operation. | Label | Pset_InstallationOccurrence.PutIntoOperationDate | - | - | - | - | - | -
| Pset_JunctionBoxTypeCommon |  |  | Group | from IFC documentation: The clear depth. |  | Pset_JunctionBoxTypeCommon | - | - | - | - | - | -
|  | ClearDepth |  | Property | from IFC documentation: The clear depth. | Length (positive, >0) | Pset_JunctionBoxTypeCommon.ClearDepth | - | - | - | - | - | -
|  | JunctionBoxMountingType |  | Property | from IFC documentation: Method of mounting to be adopted for the type of junction box. | Label | Pset_JunctionBoxTypeCommon.JunctionBoxMountingType | - | - | - | - | - | -
|  |  | CUT_IN | Value | from IFC documentation:
|  |  | FACENAIL | Value | from IFC documentation:
|  |  | NOTKNOWN | Value | from IFC documentation:
|  |  | OTHER | Value | from IFC documentation:
|  |  | SIDENAIL | Value | from IFC documentation:
|  |  | UNSET | Value | from IFC documentation:
|  | PlacingType |  | Property | from IFC documentation: Location at which the type of junction box can be located. | Label | Pset_JunctionBoxTypeCommon.PlacingType | - | - | - | - | - | -
|  |  | CEILING | Value | from IFC documentation:
|  |  | FLOOR | Value | from IFC documentation:
|  |  | NOTKNOWN | Value | from IFC documentation:
|  |  | OTHER | Value | from IFC documentation:
|  |  | UNSET | Value | from IFC documentation:
|  |  | WALL | Value | from IFC documentation:
|  | ShapeType |  | Property | from IFC documentation: Shape of the junction box. | Label | Pset_JunctionBoxTypeCommon.ShapeType | - | - | - | - | - | -
|  |  | NOTKNOWN | Value | from IFC documentation:
|  |  | OTHER | Value | from IFC documentation:
|  |  | RECTANGULAR | Value | from IFC documentation:
|  |  | ROUND | Value | from IFC documentation:
|  |  | SLOT | Value | from IFC documentation:
|  |  | UNSET | Value | from IFC documentation:
| Pset_JunctionBoxTypeData |  |  | Group | from IFC documentation: Indicates the data connection type of the junction box e.g. copper pair, fiber or others. |  | [MAPPING ERROR] | - | - | - | - | - | -
|  | DataConnectionType |  | Property | from IFC documentation: Indicates the data connection type of the junction box e.g. copper pair, fiber or others. | Label | Pset_JunctionBoxTypeData.DataConnectionType | - | - | - | - | - | -
|  |  | COPPER | Value | from IFC documentation:
|  |  | FIBER | Value | from IFC documentation:
|  |  | NOTKNOWN | Value | from IFC documentation:
|  |  | OTHER | Value | from IFC documentation:
|  |  | UNSET | Value | from IFC documentation:
| Pset_ManufacturerOccurrence |  |  | Group | from IFC documentation: The date that the manufactured item was purchased. |  | Pset_ManufacturerOccurrence | - | - | - | - | - | -
|  | AcquisitionDate |  | Property | from IFC documentation: The date that the manufactured item was purchased. | Label | Pset_ManufacturerOccurrence.AcquisitionDate | - | - | - | - | - | -
|  | AssemblyPlace |  | Property | from IFC documentation: Enumeration defining where the assembly is intended to take place, either in a factory, other offsite location or on the building site. | Label | Pset_ManufacturerOccurrence.AssemblyPlace | - | - | - | - | - | -
|  |  | FACTORY | Value | from IFC documentation:
|  |  | NOTKNOWN | Value | from IFC documentation:
|  |  | OFFSITE | Value | from IFC documentation:
|  |  | OTHER | Value | from IFC documentation:
|  |  | SITE | Value | from IFC documentation:
|  |  | UNSET | Value | from IFC documentation:
|  | BarCode |  | Property | from IFC documentation: The identity of the bar code given to an occurrence of the product. | Identifier | Pset_ManufacturerOccurrence.BarCode | - | - | - | - | - | -
|  | BatchReference |  | Property | from IFC documentation: The identity of the batch reference from which an occurrence of a product is taken. | Identifier | Pset_ManufacturerOccurrence.BatchReference | - | - | - | - | - | -
|  | ManufacturingDate |  | Property | from IFC documentation: Date on which the element was manufactured. | Label | Pset_ManufacturerOccurrence.ManufacturingDate | - | - | - | - | - | -
|  | SerialNumber |  | Property | from IFC documentation: The manufacturer's serial number assigned to an occurrence of a product. | Identifier | Pset_ManufacturerOccurrence.SerialNumber | - | - | - | - | - | -
| Pset_ManufacturerTypeInformation |  |  | Group | from IFC documentation: Enumeration defining where the assembly is intended to take place, either in a factory, other offsite location or on the building site. |  | Pset_ManufacturerTypeInformation | - | - | - | - | - | -
|  | ArticleNumber |  | Property | from IFC documentation: Article number or reference that is be applied to a configured product according to a standard scheme for article number definition as defined by the manufacturer. It is often used as the purchasing number. | Identifier | Pset_ManufacturerTypeInformation.ArticleNumber | - | - | - | - | - | -
|  | AssemblyPlace |  | Property | from IFC documentation: Enumeration defining where the assembly is intended to take place, either in a factory, other offsite location or on the building site. | Label | Pset_ManufacturerTypeInformation.AssemblyPlace | - | - | - | - | - | -
|  |  | FACTORY | Value | from IFC documentation:
|  |  | NOTKNOWN | Value | from IFC documentation:
|  |  | OFFSITE | Value | from IFC documentation:
|  |  | OTHER | Value | from IFC documentation:
|  |  | SITE | Value | from IFC documentation:
|  |  | UNSET | Value | from IFC documentation:
|  | GlobalTradeItemNumber |  | Property | from IFC documentation: The Global Trade Item Number (GTIN) is an identifier for trade items developed by GS1 (www.gs1.org). | Identifier | Pset_ManufacturerTypeInformation.GlobalTradeItemNumber | - | - | - | - | - | -
|  | Manufacturer |  | Property | from IFC documentation: The organization that manufactured and/or assembled the item. | Label | Pset_ManufacturerTypeInformation.Manufacturer | - | - | - | - | - | -
|  | ModelLabel |  | Property | from IFC documentation: The descriptive model name of the product model (or product line) as assigned by the manufacturer of the manufactured item. | Label | Pset_ManufacturerTypeInformation.ModelLabel | - | - | - | - | - | -
|  | ModelReference |  | Property | from IFC documentation: The model number or designator of the product model (or product line) as assigned by the manufacturer of the manufactured item. | Label | Pset_ManufacturerTypeInformation.ModelReference | - | - | - | - | - | -
|  | OperationalDocument |  | Property | from IFC documentation: Manufacturer's operational document | Label | Pset_ManufacturerTypeInformation.OperationalDocument | - | - | - | - | - | -
|  | PerformanceCertificate |  | Property | from IFC documentation: Manufacturer's performance certificate | Label | Pset_ManufacturerTypeInformation.PerformanceCertificate | - | - | - | - | - | -
|  | ProductionYear |  | Property | from IFC documentation: The year of production of the manufactured item. | Label | Pset_ManufacturerTypeInformation.ProductionYear | - | - | - | - | - | -
|  | SafetyDocument |  | Property | from IFC documentation: Manufacturer's safety document | Label | Pset_ManufacturerTypeInformation.SafetyDocument | - | - | - | - | - | -
| Pset_OpticalSplitter |  |  | Group | from IFC documentation: Indicates the types of interfaces and their number in the device. |  | [MAPPING ERROR] | - | - | - | - | - | -
|  | NumberOfBranches |  | Property | from IFC documentation: Indicates the number of branches that can be supported by the optical splitter. | Count | Pset_OpticalSplitter.NumberOfBranches | - | - | - | - | - | -
|  | NumberOfInterfaces |  | Property | from IFC documentation: Indicates the types of interfaces and their number in the device. | Label | Pset_OpticalSplitter.NumberOfInterfaces | - | - | - | - | - | -
|  | OpticalSplitterType |  | Property | from IFC documentation: Indicates the type of optical splitter, single mode or multi-mode. | Label | Pset_OpticalSplitter.OpticalSplitterType | - | - | - | - | - | -
|  |  | MULTIMODE | Value | from IFC documentation:
|  |  | NOTKNOWN | Value | from IFC documentation:
|  |  | OTHER | Value | from IFC documentation:
|  |  | SINGLEMODE | Value | from IFC documentation:
|  |  | UNSET | Value | from IFC documentation:
| Qto_JunctionBoxBaseQuantities |  |  | Group | from IFC documentation: Total Gross Weight of the object without any add-on parts and not taking into account possible processing features (cut-out's, etc.) or openings and recesses. |  | Qto_JunctionBoxBaseQuantities | - | - | - | - | - | -
|  | GrossWeight |  | Property | from IFC documentation: Total Gross Weight of the object without any add-on parts and not taking into account possible processing features (cut-out's, etc.) or openings and recesses. | Label | Qto_JunctionBoxBaseQuantities.GrossWeight | - | - | - | - | - | -
|  | Height |  | Property | from IFC documentation: Characteristic height. | Label | Qto_JunctionBoxBaseQuantities.Height | - | - | - | - | - | -
|  | Length |  | Property | from IFC documentation: The length of the object. | Label | Qto_JunctionBoxBaseQuantities.Length | - | - | - | - | - | -
|  | NumberOfGangs |  | Property | from IFC documentation: Number of gangs in the object. | Label | Qto_JunctionBoxBaseQuantities.NumberOfGangs | - | - | - | - | - | -
|  | Width |  | Property | from IFC documentation: The width of the object. Only given, if the object has constant thickness (prismatic). | Label | Qto_JunctionBoxBaseQuantities.Width | - | - | - | - | - | -
Kommunikasjonsutstyr |  |  |  | Object | Kommunikasjonsutstyr som sender og/eller mottar elektronisk eller digital informasjon som data eller lyd. |  | IfcCommunicationsAppliance | (✓) | (✓) | (✓) | (✓) | (✓) | (✓)
| Attributter |  |  | Group |  |  |  | - | - | - | - | - | -
|  | Navn |  | Property |  | Label | ifcRoot.Name | - | - | - | - | - | -
|  | Beskrivelse |  | Property |  | Text | ifcRoot.Description | - | - | - | - | - | -
|  | Forhåndsdefinert type |  | Property |  |  | [MAPPING ERROR] | - | - | - | - | - | -
|  | Systemnavn |  | Property |  | Label | [Assignment To System].Systemnavn | - | - | - | - | - | -
|  | GUID |  | Property |  | Label | IfcRoot.GlobalID | - | - | - | - | - | -
| NONS_Process |  |  | Group | Egenskaper for prosessinformasjon. Egenskapene legges på objektforekomster i elementer. |  |  | (✓) | (✓) | (✓) | (✓) | (✓) | (✓)
|  | Postnummer |  | Property | Postnummer i beskrivelsen. | Label | NONS_Process.BoqID | - | - | ✓ | - | ✓ | -
|  | Kontraktsnummer produksjon |  | Property | Kontrakt-/entreprisenummer på utførsel/bygging. Kommuniserer hvem som er ansvarlig for utførelsen. Hvis det benyttes underentrepriser på flere nivåer i utførelsen, skal prosjektet avgjøre om nummeret skal angis laveste eller høyeste nivå eller på alle nivåene. | Label | NONS_Process.ConstructionContract | - | - | ✓ | ✓ | ✓ | ✓
|  | Kontrollsone |  | Property | Beskriver det enkelte objekts tilhørighet til kontrollsoner. Kontrollsoner er ikke et soneobjekt, men det området i modellen som man velger å kontrollere. Hvis et objekt tilhører flere kontrollsoner (for eksempel ett dekke som skal inngå i kontroll av objekter i kontrollsonene både over og under dekket), angis alle disse i samme streng atskilt med semikolon («;»). | Label | NONS_Process.ControlVolume | - | - | - | - | - | -
|  | Kontraktsnummer prosjektering |  | Property | Kontrakt-/entreprisenummer på prosjektering. Kommuniserer hvem som er ansvarlig for prosjekteringen. | Label | NONS_Process.DesignContract | ✓ | ✓ | ✓ | - | ✓ | -
|  | Utendørs |  | Property | For å kunne skille ut tekniske installasjoner som ligger utenfor bygget, brukes en egendefinert egenskap med en av de tillatte verdiene, som er True eller False. Dette gjelder for komponenter og deler av systemer som ligger utenfor bygget, og som inngår i systemet der systemkomponenten og/eller størsteparten av systemet ligger inne i bygget. | Boolean | NONS_Process.IsOutside | - | - | ✓ | ✓ | ✓ | ✓
|  | Anskaffet |  | Property | Kommuniserer at produktet som objektet representerer er innkjøpt. Selv om objektet ikke er ferdig prosjektert skal geometri og egenskaper være representative for det innkjøpte produktet. Denne kan brukes som alternativ til kode under ConstructedStatus som angir om produktet som objektet representerer er innkjøpt. | Boolean | NONS_Process.IsProcured | - | - | - | - | ✓ | ✓
|  | Milepel |  | Property | Prosjektfase eller mellomliggende milepel. Beskriver hvilket leveransekrav som prosesstatusen gjelder i forhold til. | Label | NONS_Process.Milestone | - | - | - | - | - | -
|  | MMI |  | Property | Kommuniserer objektets modenhetsgrad i beslutnings- og kvalitetssikringsprosessen, uavhengig av fase. Denne egenskapen brukes som alternativ til DesignedStatus, ConstructedStatus og OperationalStatus. | Label | NONS_Process.ProcessStatus | ✓ | ✓ | ✓ | ✓ | ✓ | ✓
|  | Fase bygget |  | Property | Fase bygget iht. definert avtalt faseplan | Label | NONS_Process.PhaseBuilt | - | - | - | - | - | -
|  | Fase revet |  | Property | Fase revet iht. definert avtalt faseplan | Label | NONS_Process.PhaseDemolished | - | - | - | - | - | -
|  | Geometri for eksisterende situasjon |  | Property | Beskriver hva grunnlagsmodellen er basert på . Eksempler kan være eldre planprosess, banedata/kabelkart, FKB/SOSI, ortofoto og scann med lav kvalitet og scann med høy kvalitet. | Label | NONS_Process.GeometryDerivedFrom | - | - | - | - | - | -
|  | Beskrivelse av geometri for eksisterende situasjon |  | Property | Beskrivende tekst. For eksempel hvem som har utført innmålinger, dato mm. | Label | NONS_Process.GeometrySource | - | - | - | - | - | -
| NONS_Reference |  |  | Group |  |  |  | - | - | - | - | - | -
|  | TFM-ID |  | Property | Sammensatt TFM-ID (kodestreng) i byggeierens foretrukne format. | Label | NONS_Reference.RefString | - | - | - | - | - | -
|  | Plasserings-ID |  | Property | Plasserings-ID (tekst). (Primær)systemets plassering. Kan være en sammensetning av en eller flere plasseringer, som tomt, bygning, avsnitt og etasje, ut fra hva som er hensiktsmessig i et driftsperspektiv. | Label | NONS_Reference.RefPriSysLoc | - | - | - | - | - | -
|  | Systemforekomst-ID |  | Property | Systemforekomst-ID (tekst). Primærsystemets samlede identifikasjon, systemforekomstens kode. Systemet som komponenten er medlem av, og som oppfyller den primære funksjonen. | Label | NONS_Reference.RefPriSysOcc | - | - | - | - | - | -
|  | Systemkomponent - systemidentifikasjon |  | Property | Systemkomponent – systemidentifikasjon (tekst). Identifikasjon av den komponenten som starter systemet. Aggregering av systemkode og nummer. Tilsvarer et objekt i modelleringsprogrammer. | Label | NONS_Reference.RefPriSysComp | - | - | - | - | - | -
|  | Systemkode |  | Property | Systemkode (tekst). Systemkode eller klasse, tre sifre som definert i veiledningen til NS 3457-7. I andre byggverk kan tabeller i de ulike delene av ISO 81346 benyttes. Brukes i definisjonen av systemobjekt (IfcSystem) og alle komponenter som er del av et system. | Label | NONS_Reference.RefPriSysClass | - | - | - | - | - | -
|  | Nummer |  | Property | Nummer (tekst eller nummer). Nummer som definerer systemet. I definisjonen av systemobjekt (IfcSystem) og alle komponenter som er del av et system. | Label | NONS_Reference.RefPriSysNo1 | - | - | - | - | - | -
|  | Undernummer |  | Property | Undernummer (tekst eller nummer). Undernummer benyttes for å skille mellom flere (under)systemer som går ut fra samme systemkomponent. Er del av samme system. | Label | NONS_Reference.RefPriSysNo2 | - | - | - | - | - | -
|  | Komponenttype-ID |  | Property | Komponenttype-ID (tekst). Komponenttypens typeidentifikasjon. Settes sammen av komponentkode, nummer innenfor gruppen og eventuelt undernummer. | Label | NONS_Reference.RefCompType | - | - | - | - | - | -
|  | Komponentkode |  | Property | Komponentkode (tekst). Kode bestående av tre bokstaver i henhold til NS 3457-8 eller IEC 81346-2:2019, tabell 3. Dette er samme egenskap som for komponentforekomst. Alle komponenter skal ha komponentkode. | Label | NONS_Reference.RefCompClass | - | - | - | - | - | -
|  | (Komponenttype)nummer |  | Property | (Komponenttype)nummer (tekst eller nummer). Komponentens typenummer innenfor klassen/gruppen. | Label | NONS_Reference.RefCompTypeNo1 | - | - | - | - | - | -
|  | (Komponenttype)undernummer |  | Property | Eventuelt (komponenttype)undernummer (tekst eller nummer). Dette er en variant av komponenttypen. | Label | NONS_Reference.RefCompTypeNo2 | - | - | - | - | - | -
|  | Komponentforekomst-ID |  | Property | Komponentforekomst-ID (tekst). Komponentforekomstens samlede ID. | Label | NONS_Reference.RefCompOcc | - | - | - | - | - | -
|  | Komponentforekomstnummer |  | Property | Komponentforekomstnummer (tekst eller nummer). Et løpenummer (kan eventuelt overstyres). | Label | NONS_Reference.RefCompOccNo | - | - | - | - | - | -
|  | Kode fra NS 3420 |  | Property | Kode fra NS 3420. Brukes etter behov av de prosjekterende, eventuelt etter avtale med prosjekteier. | Label | NONS_Reference.RefClassNS3420 | - | - | - | - | - | -
|  | Kode fra NS 3451 |  | Property | Kode fra NS 3451. Brukes etter behov av de prosjekterende, eventuelt etter avtale med prosjekteier. | Label | NONS_Reference.RefClassNS3451 | - | - | - | - | - | -
|  | Dørnummer |  | Property | Spesielt dørnummer i henhold til prosjektets eller byggeierens system. | Label | NONS_Reference.RefDoorNo | - | - | - | - | - | -
|  | Identifikator for komponenttype |  | Property | Entydig identifikasjon (generert nummer i modelleringsprogram eller database) for å synkronisere komponenttype mellom informasjonsmodell og type i databaser. Det skal avtales om synkronisering skal utføres, og om denne egenskapen eller GUID eller RefCompType skal benyttes. | Label | NONS_Reference.RefCompTypeDbSync | - | - | - | - | - | -
|  | Identifikator for komponentforekomst |  | Property | Entydig identifikasjon (generert nummer i modelleringsprogram eller database) for å synkronisere komponentforekomst mellom informasjonsmodell og databaser. Det skal avtales om synkronisering skal utføres, og om denne egenskapen eller GUID eller RefCompOcc skal benyttes. | Label | NONS_Reference.RefCompOccDbSync | - | - | - | - | - | -
|  | Eiers overordnede ID |  | Property | Eiers overordnede ID – (toppnodeidentifikator). Den identifikasjon som er nødvendig for å identifisere objektet entydig i eiers samlede dataregister når eier har flere komplekser. Koder bør være definert av eier i eiers samlede dataregister. Eier bør ta stilling til om dette skal vises innenfor en prosjektdatabase eller digital modell, eller om det bare skal vises i det samlede registeret. | Label | NONS_Reference.RefComplex | - | - | - | - | - | -
|  | Er systemkomponent |  | Property | Er systemkomponent. Identifikator som forteller at denne komponentforekomsten er en systemkomponent som definerer / starter et system. Dette er første del av en kode for systemforekomst av systemet som denne komponenten definerer / starter. | Boolean | NONS_Reference.RefSysCompOcc | - | - | - | - | - | -
|  | Funksjonelt system |  | Property | Funksjonelt system. Det funksjonelle systemets samlede identifikasjon. Byggeier bør definere hvilke slike funksjonelle systemer som skal etableres. Dette bør sees i nær sammenheng med driften av byggverket og hvordan programvarer i driftsfasen er bygget opp. | Label | NONS_Reference.RefFuncSys | - | - | - | - | - | -
|  | Sekundærsystem |  | Property | Sekundærsystem. Sekundære systemers entydige identifikasjon. En fore­komsts sekundærsystem kan være andre forekomsters primærsystem. Dvs. at identi­fikasjon har samme oppbygning og innhold som primær­system. Byggeier bør avklare krav til koding av sekundærsystemer. Dette bør sees i sammenheng med driften av byggverket og hvordan programvarer i driftsfasen er bygget opp. | Label | NONS_Reference.RefSecSysOcc | - | - | - | - | - | -
|  | Komponentens tekniske plassering |  | Property | Komponentens tekniske plassering. Entydig identifikasjon av komponent(forekomsten) eller system(forekomsten) som komponenten er plassert i, dvs. komponentforekomst-ID eller systemforekomst-ID. | Label | NONS_Reference.RefCompLocTech | - | - | - | - | - | -
|  | Komponentens romlige plassering |  | Property | Komponentens romlige plassering. Romnummer. Det avtales i prosjektet hvilket romnummer som skal benyttes. | Label | NONS_Reference.RefCompLocRoom | - | - | - | - | - | -
|  | Bygg- eller byggverksnummer |  | Property | Bygg- eller byggverksnummer i henhold til definert nedbrytningsstruktur. (Vil for de fleste modelleringsprogrammer i praksis være knyttet til en modellfil.) Hentes fra relasjon eller intern egenskap i modelleringsprogrammet og er det samme som eksporteres til IfcBuilding. Hvis modelleringsprogrammet støtter «Composition type» i IFC, tilsvarer dette normalt «ELEMENT». | Label | NONS_Reference.RefCompLocBFac | - | - | - | - | - | -
|  | Horisontal nedbrytning |  | Property | Horisontal nedbrytning. Typisk fløy, seksjon eller avsnitt i henhold til definert nedbrytningsstruktur. Hvis modelleringsprogrammet støtter «Composition type» i IFC, tilsvarer dette ofte «PARTIAL». | Label | NONS_Reference.RefCompLocHor | - | - | - | - | - | -
|  | Vertikal nedbryting |  | Property | Vertikal nedbryting. Typisk etasje i bygning. Hvis modelleringsprogrammet støtter «Composition type» i IFC, tilsvarer dette normalt «PARTIAL». Hentes fra relasjon eller intern egenskap i modelleringsprogrammet og er det samme som eksporteres til IfcBuildingStorey. | Label | NONS_Reference.RefCompLocVer | - | - | - | - | - | -
|  | Komponenten betjener |  | Property | Komponenten betjener. Lokasjon (rom) som komponenten betjener. I bygninger benyttes romnummer. Det avtales hvilke komponenter i prosjektet som fylles ut, og hvilket romnummer eller annet lokasjonsbegrep som benyttes. | Label | NONS_Reference.RefCompLocServe | - | - | - | - | - | -
|  | Spesiell funksjonell rolle |  | Property | Spesiell funksjonell rolle. Lokal rolle eller oppgave innenfor ett system eller én sammensatt komponent. Benyttes i standardiserte skjemaer og beskrivelser og i komponentene for å knytte disse til rollen på skjemaet. Bruk vil normalt være opp til de prosjekterende og driftsorganisasjonen og avtales i prosjekt. Benyttes for å kunne hente ut spesialisert informasjon, for eksempel fra følere i en spesiell posisjon. | Label | NONS_Reference.RefCompRole | - | - | - | - | - | -
|  | Standardsystem eller systemtype |  | Property | Standardsystem eller systemtype. Kobling til det standardsystemet som det aktuelle systemet er en forekomst av (kopiert eller avledet fra), og hvilket standard systemskjema det er dokumentert i. Bruk vil normalt være opp til de prosjekterende og driftsorganisasjonen og avtales i prosjekt. | Label | NONS_Reference.RefSysType | - | - | - | - | - | -
|  | Standardkomponent |  | Property | Standardkomponent. Kobling til den standardkomponenten (standardprodukt) i byggherrens driftssystem som den aktuelle komponenten er kopiert eller avledet fra. Kun aktuelt der byggeier ønsker standardisert bruk av komponenter (og produkter) på tvers av prosjekter. | Label | NONS_Reference.RefCompStd | - | - | - | - | - | -
| NONS_ReqTriggers |  |  | Group | Kommuniserer at objektet skal tilkobles et annet fag. |  |  | - | - | - | - | - | -
|  | Har VVS-tilkobling |  | Property | Kommuniserer at objektet skal tilkobles rør (TRUE/FALSE). | Boolean | NONS_ReqTriggers.HasPlumbingConnection | - | - | - | - | - | -
|  | Har mekanisk tilkobling |  | Property | Kommuniserer at objektet skal tilkobles luftbehandling, kjøling og/eller oppvarming (TRUE/FALSE). | Boolean | NONS_ReqTriggers.HasMechanicalConnection | - | - | - | - | - | -
|  | Har byggekontrolltilkobling |  | Property | Kommuniserer at objektet skal tilkobles automasjon (TRUE/FALSE). | Boolean | NONS_ReqTriggers.HasBuildingControlConnection | - | - | - | - | - | -
|  | Har datatilkobling |  | Property | Kommuniserer at objektet skal tilkobles data (TRUE/FALSE). | Boolean | NONS_ReqTriggers.HasDataConnection | - | - | - | - | - | -
|  | Har elektrisk tilkobling |  | Property | Kommuniserer at objektet skal tilkobles strøm (TRUE/FALSE). | Boolean | NONS_ReqTriggers.HasElectricalConnection | - | - | - | - | - | -
|  | Har termiske krav |  | Property | Kommuniserer at rommet/sonen har krav til termiske egenskaper for (TRUE/ FALSE). | Boolean | NONS_ReqTriggers.HasThermalRequirements | - | - | - | - | - | -
| NONS_DataConnection |  |  | Group | Kommuniserer typen tilkobling. |  |  | - | - | - | - | - | -
|  | Datakommunikasjonstype |  | Property | Kommuniserer typen datatilkobling (kobber, fiber, trådløs). | Label | NONS_DataConnection.DataCommunicationType | - | - | - | - | - | -
| NONS_ElectricalConnection |  |  | Group | Kommuniserer typen strømtilkobling (kobber, fiber, trådløs). |  |  | - | - | - | - | - | -
|  | Elektrisk strøm |  | Property | Kommuniserer krav til effekt for strømtilkobling. Oppgis i kW. | Label | NONS_ElectricalConnection.ElectricalPower | - | - | - | - | - | -
|  | Elektrisk forsyningssystem |  | Property | Kommuniserer typen elektrisitetstilførsel, for eksempel normalkraft, reserve, avbruddsfri. | Label | NONS_ElectricalConnection.ElectricalSupplySystem | - | - | - | - | - | -
| NONS_Revision |  |  | Group | Egenskaper for revisjon |  |  | ✓ | ✓ | ✓ | ✓ | ✓ | ✓
|  | Revisjon Versjonsnummer |  | Property | Gjeldene versjon av elementet | Label | NONS_Process.VersionNumber | ✓ | ✓ | ✓ | ✓ | ✓ | ✓
|  | Beskrivelse av versjon |  | Property | Beskrivelse av endring på elementet i siste versjon. | Text | NONS_Process. VersionDescription | ✓ | ✓ | ✓ | ✓ | ✓ | ✓
|  | Versjonsdato |  | Property | Dato på gjeldende versjon | Time | NONS_Process.VersionDate | ✓ | ✓ | ✓ | ✓ | ✓ | ✓
| NOSSB_Revision |  |  | Group |  |  |  | ✓ | ✓ | ✓ | ✓ | ✓ | ✓
|  | Utført av |  | Property | Utført av | Label | NOSSB_Revision.DesignedBy | ✓ | ✓ | ✓ | ✓ | ✓ | ✓
|  | Kontrollert av |  | Property | Kontrollert av | Label | NOSSB_Revision.ControlledBy | ✓ | ✓ | ✓ | ✓ | ✓ | ✓
|  | Godkjent av |  | Property | Godkjent av | Label | NOSSB_Revision.ApprovedBy | ✓ | ✓ | ✓ | ✓ | ✓ | ✓
| NOSSB_Reference |  |  | Group |  |  |  | (✓) | (✓) | (✓) | - | (✓) | (✓)
|  | Prosesskode |  | Property | Prosesskode iht. Bane NORs eller Statens Vegvesens prosesskoder for arbeidsbeskrivelser og kostnader. | Label | NOSSB_Reference.RefClass | - | - | ✓ | - | ✓ | -
|  | Prosjektnedbrytning/områdekode |  | Property | Angir kode til styringsobjektet som objektet befinner seg i (PNS) | Label | NOSSB_Reference.RefPBS | ✓ | ✓ | ✓ | - | ✓ | ✓
|  | Objekt-ID |  | Property | Unik objekt-ID for objektet. Eksempel er Banedata-ID, NVDB kode eller tilsvarende. | Label | NOSSB_Reference.Objekt-ID | ✓ | ✓ | ✓ | - | ✓ | ✓
|  | Funksjonell Lokasjon |  | Property |  | Label | NOSSB_Reference.FunksjonellLokasjon | - | - | - | - | - | -
| NOSSB_ReqTriggers |  |  | Group | Communicates that the object must be co-designed by another discipline that adds some performance properties (e.g. acoustical or fire safety related) to the object |  |  | - | - | - | - | - | -
|  | Har akustiske krav |  | Property | Communicates the object has acoustical requirements. Activates checking of object according to NOSSB_Acoustic | Boolean | NOSSB_ReqTriggers.HasAcousticReq | - | - | - | - | - | -
|  | Har brannsikkerhetskrav |  | Property | Communicates the object has fire safety requirements. Activates checking of object according to NOSSB_Fire. Applies to elements. | Boolean | NOSSB_ReqTriggers.HasFireSafetyReq | - | - | - | - | - | -
|  | HasFireSafetySpaceReq |  | Property | Communicates the space object has fire safety requirements. Activates checking of object according to NOSSB_FireSpace. Applies to space objects. | Boolean | NOSSB_ReqTriggers.HasFireSafetySpaceReq | - | - | - | - | - | -
|  | HasFireSafetyZoneReq |  | Property | Communicates the space, spatial zone or zone object has fire safety requirements. Activates checking of object according to NOSSB_Firezone. Applies to space, spatial zone and zone objects. | Boolean | NOSSB_ReqTriggers.HasFireSafetyZoneReq | - | - | - | - | - | -
|  | Har miljøkrav |  | Property | Communicates the object has Environmental Documentation Requirements. Activates checking of object according to required RIM-properies. | Boolean | NOSSB_ReqTriggers.HasEnvironmentalReq | - | - | - | - | - | -
|  | Har sikkerhetskrav |  | Property | Security space/zone classification: A space/zone indicating that the space/zone has some kind of security requirements without further specifying them in the model (typically at an early project stage, when actual requirements are given in a separate report, as a preliminary notice for new use cases, to avoid disclosing actual requirements in the model, or to indicate a need for interdisciplinary coordination). | Boolean | NOSSB_ReqTriggers.HasSecurityReq | - | - | - | - | - | -
| Common Properties |  |  | Group |  |  |  | - | - | - | - | - | -
|  | IP_Code |  | Property | from IFC documentation: IP Code, the International Protection Marking, IEC 60529), classifies and rates the degree of protection provided against intrusion. | Label | [MAPPING ERROR] | - | - | - | - | - | -
|  | NominalPowerConsumption |  | Property | from IFC documentation: Nominal total power consumption. | Power | [MAPPING ERROR] | - | - | - | - | - | -
|  | Status |  | Property | from IFC documentation: Status of the element, predominately used in renovation or retrofitting projects. The status can be assigned to as "New" - element designed as new addition, "Existing" - element exists and remains, "Demolish" - element existed but is to be demolished, "Temporary" - element will exists only temporary (like a temporary support structure). | Label | Pset_CommunicationsApplianceTypeCommon.Status | - | - | - | - | - | -
| Pset_ElectricalDeviceCommon |  |  | Group | from IFC documentation: IK Code according to IEC 62262 (2002) is a numeric classification for the degree of protection provided by enclosures for electrical equipment against external mechanical impacts.NOTE In earlier labeling, the third numeral (1..) had been occasionally added to the closely related IP Code on ingress protection, to indicate the level of impact protection. |  | Pset_ElectricalDeviceCommon | - | - | - | - | - | -
|  | ConductorFunction |  | Property | from IFC documentation: Indicates function of the conductors to which the load is connected. Where L1, L2 and L3 represent the phase lines according to IEC 60446 notation (sometimes phase lines may be referenced by color [Red, Blue, Yellow] or by number [1, 2, 3] etc). Protective Earth is sometimes also known as CPC or common protective conductor. Note that for an electrical device, a set of line conductor functions may be applied. | Label | Pset_ElectricalDeviceCommon.ConductorFunction | - | - | - | - | - | -
|  |  | NEUTRAL | Value | from IFC documentation:
|  |  | NOTKNOWN | Value | from IFC documentation:
|  |  | OTHER | Value | from IFC documentation:
|  |  | PHASE_L1 | Value | from IFC documentation:
|  |  | PHASE_L2 | Value | from IFC documentation:
|  |  | PHASE_L3 | Value | from IFC documentation:
|  |  | PROTECTIVEEARTH | Value | from IFC documentation:
|  |  | PROTECTIVEEARTHNEUTRAL | Value | from IFC documentation:
|  |  | UNSET | Value | from IFC documentation:
|  | EarthingStyle |  | Property | from IFC documentation: Indicates the earthing style of the electric device. | Label | Pset_ElectricalDeviceCommon.EarthingStyle | - | - | - | - | - | -
|  | HasProtectiveEarth |  | Property | from IFC documentation: Indicates whether the object has a protective earth connection (=TRUE) or not (= FALSE). | Boolean | Pset_ElectricalDeviceCommon.HasProtectiveEarth | - | - | - | - | - | -
|  | HeatDissipation |  | Property | from IFC documentation: Indicates the heat dissipation of the electric device measured in power. | Power | Pset_ElectricalDeviceCommon.HeatDissipation | - | - | - | - | - | -
|  | IK_Code |  | Property | from IFC documentation: IK Code according to IEC 62262 (2002) is a numeric classification for the degree of protection provided by enclosures for electrical equipment against external mechanical impacts.NOTE In earlier labeling, the third numeral (1..) had been occasionally added to the closely related IP Code on ingress protection, to indicate the level of impact protection. | Label | Pset_ElectricalDeviceCommon.IK_Code | - | - | - | - | - | -
|  | InsulationStandardClass |  | Property | from IFC documentation: Insulation standard classes provides basic protection information against electric shock. Defines levels of insulation required in terms of constructional requirements (creepage and clearance distances) and electrical requirements (compliance with electric strength tests). Basic insulation is considered to be shorted under single fault conditions. The actual values required depend on the working voltage to which the insulation is subjected, as well as other factors. Also indicates whether the electrical device has a protective earth connection. | Label | Pset_ElectricalDeviceCommon.InsulationStandardClass | - | - | - | - | - | -
|  |  | CLASS0APPLIANCE | Value | from IFC documentation:
|  |  | CLASS0IAPPLIANCE | Value | from IFC documentation:
|  |  | CLASSIAPPLIANCE | Value | from IFC documentation:
|  |  | CLASSIIAPPLIANCE | Value | from IFC documentation:
|  |  | CLASSIIIAPPLIANCE | Value | from IFC documentation:
|  |  | NOTKNOWN | Value | from IFC documentation:
|  |  | OTHER | Value | from IFC documentation:
|  |  | UNSET | Value | from IFC documentation:
|  | NominalFrequencyRange |  | Property | from IFC documentation: The upper and lower limits of frequency for which the operation of the device is certified. | Label | Pset_ElectricalDeviceCommon.NominalFrequencyRange | - | - | - | - | - | -
|  | NumberOfPoles |  | Property | from IFC documentation: Number of poles that the object would affect. | Count | Pset_ElectricalDeviceCommon.NumberOfPoles | - | - | - | - | - | -
|  | NumberOfPowerSupplyPorts |  | Property | from IFC documentation: Indicates the number of power supply ports of the electric device. | Label | Pset_ElectricalDeviceCommon.NumberOfPowerSupplyPorts | - | - | - | - | - | -
|  | Power |  | Property | from IFC documentation: The actual power and operable range. | Label | Pset_ElectricalDeviceCommon.Power | - | - | - | - | - | -
|  | PowerFactor |  | Property | from IFC documentation: Power factor; usually as ratio. | Ratio (normalised, 0-1) | Pset_ElectricalDeviceCommon.PowerFactor | - | - | - | - | - | -
|  | RatedCurrent |  | Property | from IFC documentation: The current that a device is designed to handle. | Label | Pset_ElectricalDeviceCommon.RatedCurrent | - | - | - | - | - | -
|  | RatedVoltage |  | Property | from IFC documentation: The range of allowed voltage that a device is certified to handle. The upper bound of this value is the maximum. | Label | Pset_ElectricalDeviceCommon.RatedVoltage | - | - | - | - | - | -
| Pset_InstallationOccurrence |  |  | Group | from IFC documentation: Date on which the element is installed. |  | Pset_InstallationOccurrence | - | - | - | - | - | -
|  | AcceptanceDate |  | Property | from IFC documentation: Date on which the element is accepted by the manager or administrator. | Label | Pset_InstallationOccurrence.AcceptanceDate | - | - | - | - | - | -
|  | InstallationDate |  | Property | from IFC documentation: Date on which the element is installed. | Label | Pset_InstallationOccurrence.InstallationDate | - | - | - | - | - | -
|  | PutIntoOperationDate |  | Property | from IFC documentation: Date on which the element is put into operation. | Label | Pset_InstallationOccurrence.PutIntoOperationDate | - | - | - | - | - | -
| Pset_ManufacturerOccurrence |  |  | Group | from IFC documentation: The date that the manufactured item was purchased. |  | Pset_ManufacturerOccurrence | - | - | - | - | - | -
|  | AcquisitionDate |  | Property | from IFC documentation: The date that the manufactured item was purchased. | Label | Pset_ManufacturerOccurrence.AcquisitionDate | - | - | - | - | - | -
|  | AssemblyPlace |  | Property | from IFC documentation: Enumeration defining where the assembly is intended to take place, either in a factory, other offsite location or on the building site. | Label | Pset_ManufacturerOccurrence.AssemblyPlace | - | - | - | - | - | -
|  |  | FACTORY | Value | from IFC documentation:
|  |  | NOTKNOWN | Value | from IFC documentation:
|  |  | OFFSITE | Value | from IFC documentation:
|  |  | OTHER | Value | from IFC documentation:
|  |  | SITE | Value | from IFC documentation:
|  |  | UNSET | Value | from IFC documentation:
|  | BarCode |  | Property | from IFC documentation: The identity of the bar code given to an occurrence of the product. | Identifier | Pset_ManufacturerOccurrence.BarCode | - | - | - | - | - | -
|  | BatchReference |  | Property | from IFC documentation: The identity of the batch reference from which an occurrence of a product is taken. | Identifier | Pset_ManufacturerOccurrence.BatchReference | - | - | - | - | - | -
|  | ManufacturingDate |  | Property | from IFC documentation: Date on which the element was manufactured. | Label | Pset_ManufacturerOccurrence.ManufacturingDate | - | - | - | - | - | -
|  | SerialNumber |  | Property | from IFC documentation: The manufacturer's serial number assigned to an occurrence of a product. | Identifier | Pset_ManufacturerOccurrence.SerialNumber | - | - | - | - | - | -
| Pset_ManufacturerTypeInformation |  |  | Group | from IFC documentation: Enumeration defining where the assembly is intended to take place, either in a factory, other offsite location or on the building site. |  | Pset_ManufacturerTypeInformation | - | - | - | - | - | -
|  | ArticleNumber |  | Property | from IFC documentation: Article number or reference that is be applied to a configured product according to a standard scheme for article number definition as defined by the manufacturer. It is often used as the purchasing number. | Identifier | Pset_ManufacturerTypeInformation.ArticleNumber | - | - | - | - | - | -
|  | AssemblyPlace |  | Property | from IFC documentation: Enumeration defining where the assembly is intended to take place, either in a factory, other offsite location or on the building site. | Label | Pset_ManufacturerTypeInformation.AssemblyPlace | - | - | - | - | - | -
|  |  | FACTORY | Value | from IFC documentation:
|  |  | NOTKNOWN | Value | from IFC documentation:
|  |  | OFFSITE | Value | from IFC documentation:
|  |  | OTHER | Value | from IFC documentation:
|  |  | SITE | Value | from IFC documentation:
|  |  | UNSET | Value | from IFC documentation:
|  | GlobalTradeItemNumber |  | Property | from IFC documentation: The Global Trade Item Number (GTIN) is an identifier for trade items developed by GS1 (www.gs1.org). | Identifier | Pset_ManufacturerTypeInformation.GlobalTradeItemNumber | - | - | - | - | - | -
|  | Manufacturer |  | Property | from IFC documentation: The organization that manufactured and/or assembled the item. | Label | Pset_ManufacturerTypeInformation.Manufacturer | - | - | - | - | - | -
|  | ModelLabel |  | Property | from IFC documentation: The descriptive model name of the product model (or product line) as assigned by the manufacturer of the manufactured item. | Label | Pset_ManufacturerTypeInformation.ModelLabel | - | - | - | - | - | -
|  | ModelReference |  | Property | from IFC documentation: The model number or designator of the product model (or product line) as assigned by the manufacturer of the manufactured item. | Label | Pset_ManufacturerTypeInformation.ModelReference | - | - | - | - | - | -
|  | OperationalDocument |  | Property | from IFC documentation: Manufacturer's operational document | Label | Pset_ManufacturerTypeInformation.OperationalDocument | - | - | - | - | - | -
|  | PerformanceCertificate |  | Property | from IFC documentation: Manufacturer's performance certificate | Label | Pset_ManufacturerTypeInformation.PerformanceCertificate | - | - | - | - | - | -
|  | ProductionYear |  | Property | from IFC documentation: The year of production of the manufactured item. | Label | Pset_ManufacturerTypeInformation.ProductionYear | - | - | - | - | - | -
|  | SafetyDocument |  | Property | from IFC documentation: Manufacturer's safety document | Label | Pset_ManufacturerTypeInformation.SafetyDocument | - | - | - | - | - | -
| Qto_CommunicationsApplianceBaseQuantities |  |  | Group | from IFC documentation: Total Gross Weight of the object without any add-on parts and not taking into account possible processing features (cut-out's, etc.) or openings and recesses. |  | Qto_CommunicationsApplianceBaseQuantities | - | - | - | - | - | -
|  | GrossWeight |  | Property | from IFC documentation: Total Gross Weight of the object without any add-on parts and not taking into account possible processing features (cut-out's, etc.) or openings and recesses. | Label | Qto_CommunicationsApplianceBaseQuantities.GrossWeight | - | - | - | - | - | -
Antenne |  |  |  | Object | Designet for å sende eller motta elektromagnetiske bølger. |  | IfcCommunicationsAppliance.PredefinedType.ANTENNA | (✓) | (✓) | (✓) | (✓) | (✓) | (✓)
| Attributter |  |  | Group |  |  |  | - | - | - | - | - | -
|  | Navn |  | Property |  | Label | ifcRoot.Name | - | - | - | - | - | -
|  | Beskrivelse |  | Property |  | Text | ifcRoot.Description | - | - | - | - | - | -
|  | Systemnavn |  | Property |  | Label | [Assignment To System].Systemnavn | - | - | - | - | - | -
|  | GUID |  | Property |  | Label | IfcRoot.GlobalID | - | - | - | - | - | -
| NONS_Process |  |  | Group | Egenskaper for prosessinformasjon. Egenskapene legges på objektforekomster i elementer. |  |  | (✓) | (✓) | (✓) | (✓) | (✓) | (✓)
|  | Postnummer |  | Property | Postnummer i beskrivelsen. | Label | NONS_Process.BoqID | - | - | ✓ | - | ✓ | -
|  | Kontraktsnummer produksjon |  | Property | Kontrakt-/entreprisenummer på utførsel/bygging. Kommuniserer hvem som er ansvarlig for utførelsen. Hvis det benyttes underentrepriser på flere nivåer i utførelsen, skal prosjektet avgjøre om nummeret skal angis laveste eller høyeste nivå eller på alle nivåene. | Label | NONS_Process.ConstructionContract | - | - | ✓ | ✓ | ✓ | ✓
|  | Kontrollsone |  | Property | Beskriver det enkelte objekts tilhørighet til kontrollsoner. Kontrollsoner er ikke et soneobjekt, men det området i modellen som man velger å kontrollere. Hvis et objekt tilhører flere kontrollsoner (for eksempel ett dekke som skal inngå i kontroll av objekter i kontrollsonene både over og under dekket), angis alle disse i samme streng atskilt med semikolon («;»). | Label | NONS_Process.ControlVolume | - | - | - | - | - | -
|  | Kontraktsnummer prosjektering |  | Property | Kontrakt-/entreprisenummer på prosjektering. Kommuniserer hvem som er ansvarlig for prosjekteringen. | Label | NONS_Process.DesignContract | ✓ | ✓ | ✓ | - | ✓ | -
|  | Utendørs |  | Property | For å kunne skille ut tekniske installasjoner som ligger utenfor bygget, brukes en egendefinert egenskap med en av de tillatte verdiene, som er True eller False. Dette gjelder for komponenter og deler av systemer som ligger utenfor bygget, og som inngår i systemet der systemkomponenten og/eller størsteparten av systemet ligger inne i bygget. | Boolean | NONS_Process.IsOutside | - | - | ✓ | ✓ | ✓ | ✓
|  | Anskaffet |  | Property | Kommuniserer at produktet som objektet representerer er innkjøpt. Selv om objektet ikke er ferdig prosjektert skal geometri og egenskaper være representative for det innkjøpte produktet. Denne kan brukes som alternativ til kode under ConstructedStatus som angir om produktet som objektet representerer er innkjøpt. | Boolean | NONS_Process.IsProcured | - | - | - | - | ✓ | ✓
|  | Milepel |  | Property | Prosjektfase eller mellomliggende milepel. Beskriver hvilket leveransekrav som prosesstatusen gjelder i forhold til. | Label | NONS_Process.Milestone | - | - | - | - | - | -
|  | MMI |  | Property | Kommuniserer objektets modenhetsgrad i beslutnings- og kvalitetssikringsprosessen, uavhengig av fase. Denne egenskapen brukes som alternativ til DesignedStatus, ConstructedStatus og OperationalStatus. | Label | NONS_Process.ProcessStatus | ✓ | ✓ | ✓ | ✓ | ✓ | ✓
|  | Fase bygget |  | Property | Fase bygget iht. definert avtalt faseplan | Label | NONS_Process.PhaseBuilt | - | - | - | - | - | -
|  | Fase revet |  | Property | Fase revet iht. definert avtalt faseplan | Label | NONS_Process.PhaseDemolished | - | - | - | - | - | -
|  | Geometri for eksisterende situasjon |  | Property | Beskriver hva grunnlagsmodellen er basert på . Eksempler kan være eldre planprosess, banedata/kabelkart, FKB/SOSI, ortofoto og scann med lav kvalitet og scann med høy kvalitet. | Label | NONS_Process.GeometryDerivedFrom | - | - | - | - | - | -
|  | Beskrivelse av geometri for eksisterende situasjon |  | Property | Beskrivende tekst. For eksempel hvem som har utført innmålinger, dato mm. | Label | NONS_Process.GeometrySource | - | - | - | - | - | -
| NONS_Reference |  |  | Group |  |  |  | - | - | - | - | - | -
|  | TFM-ID |  | Property | Sammensatt TFM-ID (kodestreng) i byggeierens foretrukne format. | Label | NONS_Reference.RefString | - | - | - | - | - | -
|  | Plasserings-ID |  | Property | Plasserings-ID (tekst). (Primær)systemets plassering. Kan være en sammensetning av en eller flere plasseringer, som tomt, bygning, avsnitt og etasje, ut fra hva som er hensiktsmessig i et driftsperspektiv. | Label | NONS_Reference.RefPriSysLoc | - | - | - | - | - | -
|  | Systemforekomst-ID |  | Property | Systemforekomst-ID (tekst). Primærsystemets samlede identifikasjon, systemforekomstens kode. Systemet som komponenten er medlem av, og som oppfyller den primære funksjonen. | Label | NONS_Reference.RefPriSysOcc | - | - | - | - | - | -
|  | Systemkomponent - systemidentifikasjon |  | Property | Systemkomponent – systemidentifikasjon (tekst). Identifikasjon av den komponenten som starter systemet. Aggregering av systemkode og nummer. Tilsvarer et objekt i modelleringsprogrammer. | Label | NONS_Reference.RefPriSysComp | - | - | - | - | - | -
|  | Systemkode |  | Property | Systemkode (tekst). Systemkode eller klasse, tre sifre som definert i veiledningen til NS 3457-7. I andre byggverk kan tabeller i de ulike delene av ISO 81346 benyttes. Brukes i definisjonen av systemobjekt (IfcSystem) og alle komponenter som er del av et system. | Label | NONS_Reference.RefPriSysClass | - | - | - | - | - | -
|  | Nummer |  | Property | Nummer (tekst eller nummer). Nummer som definerer systemet. I definisjonen av systemobjekt (IfcSystem) og alle komponenter som er del av et system. | Label | NONS_Reference.RefPriSysNo1 | - | - | - | - | - | -
|  | Undernummer |  | Property | Undernummer (tekst eller nummer). Undernummer benyttes for å skille mellom flere (under)systemer som går ut fra samme systemkomponent. Er del av samme system. | Label | NONS_Reference.RefPriSysNo2 | - | - | - | - | - | -
|  | Komponenttype-ID |  | Property | Komponenttype-ID (tekst). Komponenttypens typeidentifikasjon. Settes sammen av komponentkode, nummer innenfor gruppen og eventuelt undernummer. | Label | NONS_Reference.RefCompType | - | - | - | - | - | -
|  | Komponentkode |  | Property | Komponentkode (tekst). Kode bestående av tre bokstaver i henhold til NS 3457-8 eller IEC 81346-2:2019, tabell 3. Dette er samme egenskap som for komponentforekomst. Alle komponenter skal ha komponentkode. | Label | NONS_Reference.RefCompClass | - | - | - | - | - | -
|  | (Komponenttype)nummer |  | Property | (Komponenttype)nummer (tekst eller nummer). Komponentens typenummer innenfor klassen/gruppen. | Label | NONS_Reference.RefCompTypeNo1 | - | - | - | - | - | -
|  | (Komponenttype)undernummer |  | Property | Eventuelt (komponenttype)undernummer (tekst eller nummer). Dette er en variant av komponenttypen. | Label | NONS_Reference.RefCompTypeNo2 | - | - | - | - | - | -
|  | Komponentforekomst-ID |  | Property | Komponentforekomst-ID (tekst). Komponentforekomstens samlede ID. | Label | NONS_Reference.RefCompOcc | - | - | - | - | - | -
|  | Komponentforekomstnummer |  | Property | Komponentforekomstnummer (tekst eller nummer). Et løpenummer (kan eventuelt overstyres). | Label | NONS_Reference.RefCompOccNo | - | - | - | - | - | -
|  | Kode fra NS 3420 |  | Property | Kode fra NS 3420. Brukes etter behov av de prosjekterende, eventuelt etter avtale med prosjekteier. | Label | NONS_Reference.RefClassNS3420 | - | - | - | - | - | -
|  | Kode fra NS 3451 |  | Property | Kode fra NS 3451. Brukes etter behov av de prosjekterende, eventuelt etter avtale med prosjekteier. | Label | NONS_Reference.RefClassNS3451 | - | - | - | - | - | -
|  | Dørnummer |  | Property | Spesielt dørnummer i henhold til prosjektets eller byggeierens system. | Label | NONS_Reference.RefDoorNo | - | - | - | - | - | -
|  | Identifikator for komponenttype |  | Property | Entydig identifikasjon (generert nummer i modelleringsprogram eller database) for å synkronisere komponenttype mellom informasjonsmodell og type i databaser. Det skal avtales om synkronisering skal utføres, og om denne egenskapen eller GUID eller RefCompType skal benyttes. | Label | NONS_Reference.RefCompTypeDbSync | - | - | - | - | - | -
|  | Identifikator for komponentforekomst |  | Property | Entydig identifikasjon (generert nummer i modelleringsprogram eller database) for å synkronisere komponentforekomst mellom informasjonsmodell og databaser. Det skal avtales om synkronisering skal utføres, og om denne egenskapen eller GUID eller RefCompOcc skal benyttes. | Label | NONS_Reference.RefCompOccDbSync | - | - | - | - | - | -
|  | Eiers overordnede ID |  | Property | Eiers overordnede ID – (toppnodeidentifikator). Den identifikasjon som er nødvendig for å identifisere objektet entydig i eiers samlede dataregister når eier har flere komplekser. Koder bør være definert av eier i eiers samlede dataregister. Eier bør ta stilling til om dette skal vises innenfor en prosjektdatabase eller digital modell, eller om det bare skal vises i det samlede registeret. | Label | NONS_Reference.RefComplex | - | - | - | - | - | -
|  | Er systemkomponent |  | Property | Er systemkomponent. Identifikator som forteller at denne komponentforekomsten er en systemkomponent som definerer / starter et system. Dette er første del av en kode for systemforekomst av systemet som denne komponenten definerer / starter. | Boolean | NONS_Reference.RefSysCompOcc | - | - | - | - | - | -
|  | Funksjonelt system |  | Property | Funksjonelt system. Det funksjonelle systemets samlede identifikasjon. Byggeier bør definere hvilke slike funksjonelle systemer som skal etableres. Dette bør sees i nær sammenheng med driften av byggverket og hvordan programvarer i driftsfasen er bygget opp. | Label | NONS_Reference.RefFuncSys | - | - | - | - | - | -
|  | Sekundærsystem |  | Property | Sekundærsystem. Sekundære systemers entydige identifikasjon. En fore­komsts sekundærsystem kan være andre forekomsters primærsystem. Dvs. at identi­fikasjon har samme oppbygning og innhold som primær­system. Byggeier bør avklare krav til koding av sekundærsystemer. Dette bør sees i sammenheng med driften av byggverket og hvordan programvarer i driftsfasen er bygget opp. | Label | NONS_Reference.RefSecSysOcc | - | - | - | - | - | -
|  | Komponentens tekniske plassering |  | Property | Komponentens tekniske plassering. Entydig identifikasjon av komponent(forekomsten) eller system(forekomsten) som komponenten er plassert i, dvs. komponentforekomst-ID eller systemforekomst-ID. | Label | NONS_Reference.RefCompLocTech | - | - | - | - | - | -
|  | Komponentens romlige plassering |  | Property | Komponentens romlige plassering. Romnummer. Det avtales i prosjektet hvilket romnummer som skal benyttes. | Label | NONS_Reference.RefCompLocRoom | - | - | - | - | - | -
|  | Bygg- eller byggverksnummer |  | Property | Bygg- eller byggverksnummer i henhold til definert nedbrytningsstruktur. (Vil for de fleste modelleringsprogrammer i praksis være knyttet til en modellfil.) Hentes fra relasjon eller intern egenskap i modelleringsprogrammet og er det samme som eksporteres til IfcBuilding. Hvis modelleringsprogrammet støtter «Composition type» i IFC, tilsvarer dette normalt «ELEMENT». | Label | NONS_Reference.RefCompLocBFac | - | - | - | - | - | -
|  | Horisontal nedbrytning |  | Property | Horisontal nedbrytning. Typisk fløy, seksjon eller avsnitt i henhold til definert nedbrytningsstruktur. Hvis modelleringsprogrammet støtter «Composition type» i IFC, tilsvarer dette ofte «PARTIAL». | Label | NONS_Reference.RefCompLocHor | - | - | - | - | - | -
|  | Vertikal nedbryting |  | Property | Vertikal nedbryting. Typisk etasje i bygning. Hvis modelleringsprogrammet støtter «Composition type» i IFC, tilsvarer dette normalt «PARTIAL». Hentes fra relasjon eller intern egenskap i modelleringsprogrammet og er det samme som eksporteres til IfcBuildingStorey. | Label | NONS_Reference.RefCompLocVer | - | - | - | - | - | -
|  | Komponenten betjener |  | Property | Komponenten betjener. Lokasjon (rom) som komponenten betjener. I bygninger benyttes romnummer. Det avtales hvilke komponenter i prosjektet som fylles ut, og hvilket romnummer eller annet lokasjonsbegrep som benyttes. | Label | NONS_Reference.RefCompLocServe | - | - | - | - | - | -
|  | Spesiell funksjonell rolle |  | Property | Spesiell funksjonell rolle. Lokal rolle eller oppgave innenfor ett system eller én sammensatt komponent. Benyttes i standardiserte skjemaer og beskrivelser og i komponentene for å knytte disse til rollen på skjemaet. Bruk vil normalt være opp til de prosjekterende og driftsorganisasjonen og avtales i prosjekt. Benyttes for å kunne hente ut spesialisert informasjon, for eksempel fra følere i en spesiell posisjon. | Label | NONS_Reference.RefCompRole | - | - | - | - | - | -
|  | Standardsystem eller systemtype |  | Property | Standardsystem eller systemtype. Kobling til det standardsystemet som det aktuelle systemet er en forekomst av (kopiert eller avledet fra), og hvilket standard systemskjema det er dokumentert i. Bruk vil normalt være opp til de prosjekterende og driftsorganisasjonen og avtales i prosjekt. | Label | NONS_Reference.RefSysType | - | - | - | - | - | -
|  | Standardkomponent |  | Property | Standardkomponent. Kobling til den standardkomponenten (standardprodukt) i byggherrens driftssystem som den aktuelle komponenten er kopiert eller avledet fra. Kun aktuelt der byggeier ønsker standardisert bruk av komponenter (og produkter) på tvers av prosjekter. | Label | NONS_Reference.RefCompStd | - | - | - | - | - | -
| NONS_ReqTriggers |  |  | Group | Kommuniserer at objektet skal tilkobles et annet fag. |  |  | - | - | - | - | - | -
|  | Har VVS-tilkobling |  | Property | Kommuniserer at objektet skal tilkobles rør (TRUE/FALSE). | Boolean | NONS_ReqTriggers.HasPlumbingConnection | - | - | - | - | - | -
|  | Har mekanisk tilkobling |  | Property | Kommuniserer at objektet skal tilkobles luftbehandling, kjøling og/eller oppvarming (TRUE/FALSE). | Boolean | NONS_ReqTriggers.HasMechanicalConnection | - | - | - | - | - | -
|  | Har byggekontrolltilkobling |  | Property | Kommuniserer at objektet skal tilkobles automasjon (TRUE/FALSE). | Boolean | NONS_ReqTriggers.HasBuildingControlConnection | - | - | - | - | - | -
|  | Har datatilkobling |  | Property | Kommuniserer at objektet skal tilkobles data (TRUE/FALSE). | Boolean | NONS_ReqTriggers.HasDataConnection | - | - | - | - | - | -
|  | Har elektrisk tilkobling |  | Property | Kommuniserer at objektet skal tilkobles strøm (TRUE/FALSE). | Boolean | NONS_ReqTriggers.HasElectricalConnection | - | - | - | - | - | -
|  | Har termiske krav |  | Property | Kommuniserer at rommet/sonen har krav til termiske egenskaper for (TRUE/ FALSE). | Boolean | NONS_ReqTriggers.HasThermalRequirements | - | - | - | - | - | -
| NONS_DataConnection |  |  | Group | Kommuniserer typen tilkobling. |  |  | - | - | - | - | - | -
|  | Datakommunikasjonstype |  | Property | Kommuniserer typen datatilkobling (kobber, fiber, trådløs). | Label | NONS_DataConnection.DataCommunicationType | - | - | - | - | - | -
| NONS_ElectricalConnection |  |  | Group | Kommuniserer typen strømtilkobling (kobber, fiber, trådløs). |  |  | - | - | - | - | - | -
|  | Elektrisk strøm |  | Property | Kommuniserer krav til effekt for strømtilkobling. Oppgis i kW. | Label | NONS_ElectricalConnection.ElectricalPower | - | - | - | - | - | -
|  | Elektrisk forsyningssystem |  | Property | Kommuniserer typen elektrisitetstilførsel, for eksempel normalkraft, reserve, avbruddsfri. | Label | NONS_ElectricalConnection.ElectricalSupplySystem | - | - | - | - | - | -
| NONS_Revision |  |  | Group | Egenskaper for revisjon |  |  | ✓ | ✓ | ✓ | ✓ | ✓ | ✓
|  | Revisjon Versjonsnummer |  | Property | Gjeldene versjon av elementet | Label | NONS_Process.VersionNumber | ✓ | ✓ | ✓ | ✓ | ✓ | ✓
|  | Beskrivelse av versjon |  | Property | Beskrivelse av endring på elementet i siste versjon. | Text | NONS_Process. VersionDescription | ✓ | ✓ | ✓ | ✓ | ✓ | ✓
|  | Versjonsdato |  | Property | Dato på gjeldende versjon | Time | NONS_Process.VersionDate | ✓ | ✓ | ✓ | ✓ | ✓ | ✓
| NOSSB_Revision |  |  | Group |  |  |  | ✓ | ✓ | ✓ | ✓ | ✓ | ✓
|  | Utført av |  | Property | Utført av | Label | NOSSB_Revision.DesignedBy | ✓ | ✓ | ✓ | ✓ | ✓ | ✓
|  | Kontrollert av |  | Property | Kontrollert av | Label | NOSSB_Revision.ControlledBy | ✓ | ✓ | ✓ | ✓ | ✓ | ✓
|  | Godkjent av |  | Property | Godkjent av | Label | NOSSB_Revision.ApprovedBy | ✓ | ✓ | ✓ | ✓ | ✓ | ✓
| NOSSB_Reference |  |  | Group |  |  |  | (✓) | (✓) | (✓) | - | (✓) | (✓)
|  | Prosesskode |  | Property | Prosesskode iht. Bane NORs eller Statens Vegvesens prosesskoder for arbeidsbeskrivelser og kostnader. | Label | NOSSB_Reference.RefClass | - | - | ✓ | - | ✓ | -
|  | Prosjektnedbrytning/områdekode |  | Property | Angir kode til styringsobjektet som objektet befinner seg i (PNS) | Label | NOSSB_Reference.RefPBS | ✓ | ✓ | ✓ | - | ✓ | ✓
|  | Objekt-ID |  | Property | Unik objekt-ID for objektet. Eksempel er Banedata-ID, NVDB kode eller tilsvarende. | Label | NOSSB_Reference.Objekt-ID | ✓ | ✓ | ✓ | - | ✓ | ✓
|  | Funksjonell Lokasjon |  | Property |  | Label | NOSSB_Reference.FunksjonellLokasjon | - | - | - | - | - | -
| NOSSB_ReqTriggers |  |  | Group | Communicates that the object must be co-designed by another discipline that adds some performance properties (e.g. acoustical or fire safety related) to the object |  |  | - | - | - | - | - | -
|  | Har akustiske krav |  | Property | Communicates the object has acoustical requirements. Activates checking of object according to NOSSB_Acoustic | Boolean | NOSSB_ReqTriggers.HasAcousticReq | - | - | - | - | - | -
|  | Har brannsikkerhetskrav |  | Property | Communicates the object has fire safety requirements. Activates checking of object according to NOSSB_Fire. Applies to elements. | Boolean | NOSSB_ReqTriggers.HasFireSafetyReq | - | - | - | - | - | -
|  | HasFireSafetySpaceReq |  | Property | Communicates the space object has fire safety requirements. Activates checking of object according to NOSSB_FireSpace. Applies to space objects. | Boolean | NOSSB_ReqTriggers.HasFireSafetySpaceReq | - | - | - | - | - | -
|  | HasFireSafetyZoneReq |  | Property | Communicates the space, spatial zone or zone object has fire safety requirements. Activates checking of object according to NOSSB_Firezone. Applies to space, spatial zone and zone objects. | Boolean | NOSSB_ReqTriggers.HasFireSafetyZoneReq | - | - | - | - | - | -
|  | Har miljøkrav |  | Property | Communicates the object has Environmental Documentation Requirements. Activates checking of object according to required RIM-properies. | Boolean | NOSSB_ReqTriggers.HasEnvironmentalReq | - | - | - | - | - | -
|  | Har sikkerhetskrav |  | Property | Security space/zone classification: A space/zone indicating that the space/zone has some kind of security requirements without further specifying them in the model (typically at an early project stage, when actual requirements are given in a separate report, as a preliminary notice for new use cases, to avoid disclosing actual requirements in the model, or to indicate a need for interdisciplinary coordination). | Boolean | NOSSB_ReqTriggers.HasSecurityReq | - | - | - | - | - | -
| Common Properties |  |  | Group |  |  |  | - | - | - | - | - | -
|  | IP_Code |  | Property | from IFC documentation: IP Code, the International Protection Marking, IEC 60529), classifies and rates the degree of protection provided against intrusion. | Label | [MAPPING ERROR] | - | - | - | - | - | -
|  | NominalPowerConsumption |  | Property | from IFC documentation: Nominal total power consumption. | Power | [MAPPING ERROR] | - | - | - | - | - | -
|  | Status |  | Property | from IFC documentation: Status of the element, predominately used in renovation or retrofitting projects. The status can be assigned to as "New" - element designed as new addition, "Existing" - element exists and remains, "Demolish" - element existed but is to be demolished, "Temporary" - element will exists only temporary (like a temporary support structure). | Label | Pset_CommunicationsApplianceTypeCommon.Status | - | - | - | - | - | -
| Pset_CommunicationsApplianceTypeAntenna |  |  | Group | from IFC documentation: Indicates the type of antenna. |  | [MAPPING ERROR] | - | - | - | - | - | -
|  | AntennaGain |  | Property | from IFC documentation: Indicates the antenna gain, which is a ratio of the power transmitted by an antenna in a specific direction compared to an isotropic antenna. | Ratio | Pset_CommunicationsApplianceTypeAntenna.AntennaGain | - | - | - | - | - | -
|  | AntennaType |  | Property | from IFC documentation: Indicates the type of antenna. | Label | Pset_CommunicationsApplianceTypeAntenna.AntennaType | - | - | - | - | - | -
|  |  | CEILING | Value | from IFC documentation:
|  |  | NOTKNOWN | Value | from IFC documentation:
|  |  | OTHER | Value | from IFC documentation:
|  |  | PANEL | Value | from IFC documentation:
|  |  | UNSET | Value | from IFC documentation:
|  |  | YAGI | Value | from IFC documentation:
|  | PolarizationMode |  | Property | from IFC documentation: Indicates the polarization mode of antenna. | Label | Pset_CommunicationsApplianceTypeAntenna.PolarizationMode | - | - | - | - | - | -
|  |  | DUALPOLARIZATION | Value | from IFC documentation:
|  |  | NOTKNOWN | Value | from IFC documentation:
|  |  | OTHER | Value | from IFC documentation:
|  |  | SINGLEPOLARIZATION | Value | from IFC documentation:
|  |  | UNSET | Value | from IFC documentation:
|  | RadiationPattern |  | Property | from IFC documentation: Indicates the radiation pattern of antenna. | Label | Pset_CommunicationsApplianceTypeAntenna.RadiationPattern | - | - | - | - | - | -
|  |  | DIRECTIONAL | Value | from IFC documentation:
|  |  | FANBEAM | Value | from IFC documentation:
|  |  | NOTKNOWN | Value | from IFC documentation:
|  |  | OMNIDIRECTIONAL | Value | from IFC documentation:
|  |  | OTHER | Value | from IFC documentation:
|  |  | PENCILBEAM | Value | from IFC documentation:
|  |  | SHAPEDBEAM | Value | from IFC documentation:
|  |  | UNSET | Value | from IFC documentation:
| Pset_ElectricalDeviceCommon |  |  | Group | from IFC documentation: IK Code according to IEC 62262 (2002) is a numeric classification for the degree of protection provided by enclosures for electrical equipment against external mechanical impacts.NOTE In earlier labeling, the third numeral (1..) had been occasionally added to the closely related IP Code on ingress protection, to indicate the level of impact protection. |  | Pset_ElectricalDeviceCommon | - | - | - | - | - | -
|  | ConductorFunction |  | Property | from IFC documentation: Indicates function of the conductors to which the load is connected. Where L1, L2 and L3 represent the phase lines according to IEC 60446 notation (sometimes phase lines may be referenced by color [Red, Blue, Yellow] or by number [1, 2, 3] etc). Protective Earth is sometimes also known as CPC or common protective conductor. Note that for an electrical device, a set of line conductor functions may be applied. | Label | Pset_ElectricalDeviceCommon.ConductorFunction | - | - | - | - | - | -
|  |  | NEUTRAL | Value | from IFC documentation:
|  |  | NOTKNOWN | Value | from IFC documentation:
|  |  | OTHER | Value | from IFC documentation:
|  |  | PHASE_L1 | Value | from IFC documentation:
|  |  | PHASE_L2 | Value | from IFC documentation:
|  |  | PHASE_L3 | Value | from IFC documentation:
|  |  | PROTECTIVEEARTH | Value | from IFC documentation:
|  |  | PROTECTIVEEARTHNEUTRAL | Value | from IFC documentation:
|  |  | UNSET | Value | from IFC documentation:
|  | EarthingStyle |  | Property | from IFC documentation: Indicates the earthing style of the electric device. | Label | Pset_ElectricalDeviceCommon.EarthingStyle | - | - | - | - | - | -
|  | HasProtectiveEarth |  | Property | from IFC documentation: Indicates whether the object has a protective earth connection (=TRUE) or not (= FALSE). | Boolean | Pset_ElectricalDeviceCommon.HasProtectiveEarth | - | - | - | - | - | -
|  | HeatDissipation |  | Property | from IFC documentation: Indicates the heat dissipation of the electric device measured in power. | Power | Pset_ElectricalDeviceCommon.HeatDissipation | - | - | - | - | - | -
|  | IK_Code |  | Property | from IFC documentation: IK Code according to IEC 62262 (2002) is a numeric classification for the degree of protection provided by enclosures for electrical equipment against external mechanical impacts.NOTE In earlier labeling, the third numeral (1..) had been occasionally added to the closely related IP Code on ingress protection, to indicate the level of impact protection. | Label | Pset_ElectricalDeviceCommon.IK_Code | - | - | - | - | - | -
|  | InsulationStandardClass |  | Property | from IFC documentation: Insulation standard classes provides basic protection information against electric shock. Defines levels of insulation required in terms of constructional requirements (creepage and clearance distances) and electrical requirements (compliance with electric strength tests). Basic insulation is considered to be shorted under single fault conditions. The actual values required depend on the working voltage to which the insulation is subjected, as well as other factors. Also indicates whether the electrical device has a protective earth connection. | Label | Pset_ElectricalDeviceCommon.InsulationStandardClass | - | - | - | - | - | -
|  |  | CLASS0APPLIANCE | Value | from IFC documentation:
|  |  | CLASS0IAPPLIANCE | Value | from IFC documentation:
|  |  | CLASSIAPPLIANCE | Value | from IFC documentation:
|  |  | CLASSIIAPPLIANCE | Value | from IFC documentation:
|  |  | CLASSIIIAPPLIANCE | Value | from IFC documentation:
|  |  | NOTKNOWN | Value | from IFC documentation:
|  |  | OTHER | Value | from IFC documentation:
|  |  | UNSET | Value | from IFC documentation:
|  | NominalFrequencyRange |  | Property | from IFC documentation: The upper and lower limits of frequency for which the operation of the device is certified. | Label | Pset_ElectricalDeviceCommon.NominalFrequencyRange | - | - | - | - | - | -
|  | NumberOfPoles |  | Property | from IFC documentation: Number of poles that the object would affect. | Count | Pset_ElectricalDeviceCommon.NumberOfPoles | - | - | - | - | - | -
|  | NumberOfPowerSupplyPorts |  | Property | from IFC documentation: Indicates the number of power supply ports of the electric device. | Label | Pset_ElectricalDeviceCommon.NumberOfPowerSupplyPorts | - | - | - | - | - | -
|  | Power |  | Property | from IFC documentation: The actual power and operable range. | Label | Pset_ElectricalDeviceCommon.Power | - | - | - | - | - | -
|  | PowerFactor |  | Property | from IFC documentation: Power factor; usually as ratio. | Ratio (normalised, 0-1) | Pset_ElectricalDeviceCommon.PowerFactor | - | - | - | - | - | -
|  | RatedCurrent |  | Property | from IFC documentation: The current that a device is designed to handle. | Label | Pset_ElectricalDeviceCommon.RatedCurrent | - | - | - | - | - | -
|  | RatedVoltage |  | Property | from IFC documentation: The range of allowed voltage that a device is certified to handle. The upper bound of this value is the maximum. | Label | Pset_ElectricalDeviceCommon.RatedVoltage | - | - | - | - | - | -
| Pset_InstallationOccurrence |  |  | Group | from IFC documentation: Date on which the element is installed. |  | Pset_InstallationOccurrence | - | - | - | - | - | -
|  | AcceptanceDate |  | Property | from IFC documentation: Date on which the element is accepted by the manager or administrator. | Label | Pset_InstallationOccurrence.AcceptanceDate | - | - | - | - | - | -
|  | InstallationDate |  | Property | from IFC documentation: Date on which the element is installed. | Label | Pset_InstallationOccurrence.InstallationDate | - | - | - | - | - | -
|  | PutIntoOperationDate |  | Property | from IFC documentation: Date on which the element is put into operation. | Label | Pset_InstallationOccurrence.PutIntoOperationDate | - | - | - | - | - | -
| Pset_ManufacturerOccurrence |  |  | Group | from IFC documentation: The date that the manufactured item was purchased. |  | Pset_ManufacturerOccurrence | - | - | - | - | - | -
|  | AcquisitionDate |  | Property | from IFC documentation: The date that the manufactured item was purchased. | Label | Pset_ManufacturerOccurrence.AcquisitionDate | - | - | - | - | - | -
|  | AssemblyPlace |  | Property | from IFC documentation: Enumeration defining where the assembly is intended to take place, either in a factory, other offsite location or on the building site. | Label | Pset_ManufacturerOccurrence.AssemblyPlace | - | - | - | - | - | -
|  |  | FACTORY | Value | from IFC documentation:
|  |  | NOTKNOWN | Value | from IFC documentation:
|  |  | OFFSITE | Value | from IFC documentation:
|  |  | OTHER | Value | from IFC documentation:
|  |  | SITE | Value | from IFC documentation:
|  |  | UNSET | Value | from IFC documentation:
|  | BarCode |  | Property | from IFC documentation: The identity of the bar code given to an occurrence of the product. | Identifier | Pset_ManufacturerOccurrence.BarCode | - | - | - | - | - | -
|  | BatchReference |  | Property | from IFC documentation: The identity of the batch reference from which an occurrence of a product is taken. | Identifier | Pset_ManufacturerOccurrence.BatchReference | - | - | - | - | - | -
|  | ManufacturingDate |  | Property | from IFC documentation: Date on which the element was manufactured. | Label | Pset_ManufacturerOccurrence.ManufacturingDate | - | - | - | - | - | -
|  | SerialNumber |  | Property | from IFC documentation: The manufacturer's serial number assigned to an occurrence of a product. | Identifier | Pset_ManufacturerOccurrence.SerialNumber | - | - | - | - | - | -
| Pset_ManufacturerTypeInformation |  |  | Group | from IFC documentation: Enumeration defining where the assembly is intended to take place, either in a factory, other offsite location or on the building site. |  | Pset_ManufacturerTypeInformation | - | - | - | - | - | -
|  | ArticleNumber |  | Property | from IFC documentation: Article number or reference that is be applied to a configured product according to a standard scheme for article number definition as defined by the manufacturer. It is often used as the purchasing number. | Identifier | Pset_ManufacturerTypeInformation.ArticleNumber | - | - | - | - | - | -
|  | GlobalTradeItemNumber |  | Property | from IFC documentation: The Global Trade Item Number (GTIN) is an identifier for trade items developed by GS1 (www.gs1.org). | Identifier | Pset_ManufacturerTypeInformation.GlobalTradeItemNumber | - | - | - | - | - | -
|  | Manufacturer |  | Property | from IFC documentation: The organization that manufactured and/or assembled the item. | Label | Pset_ManufacturerTypeInformation.Manufacturer | - | - | - | - | - | -
|  | ModelLabel |  | Property | from IFC documentation: The descriptive model name of the product model (or product line) as assigned by the manufacturer of the manufactured item. | Label | Pset_ManufacturerTypeInformation.ModelLabel | - | - | - | - | - | -
|  | ModelReference |  | Property | from IFC documentation: The model number or designator of the product model (or product line) as assigned by the manufacturer of the manufactured item. | Label | Pset_ManufacturerTypeInformation.ModelReference | - | - | - | - | - | -
|  | OperationalDocument |  | Property | from IFC documentation: Manufacturer's operational document | Label | Pset_ManufacturerTypeInformation.OperationalDocument | - | - | - | - | - | -
|  | PerformanceCertificate |  | Property | from IFC documentation: Manufacturer's performance certificate | Label | Pset_ManufacturerTypeInformation.PerformanceCertificate | - | - | - | - | - | -
|  | ProductionYear |  | Property | from IFC documentation: The year of production of the manufactured item. | Label | Pset_ManufacturerTypeInformation.ProductionYear | - | - | - | - | - | -
|  | SafetyDocument |  | Property | from IFC documentation: Manufacturer's safety document | Label | Pset_ManufacturerTypeInformation.SafetyDocument | - | - | - | - | - | -
| Qto_CommunicationsApplianceBaseQuantities |  |  | Group | from IFC documentation: Total Gross Weight of the object without any add-on parts and not taking into account possible processing features (cut-out's, etc.) or openings and recesses. |  | Qto_CommunicationsApplianceBaseQuantities | - | - | - | - | - | -
|  | GrossWeight |  | Property | from IFC documentation: Total Gross Weight of the object without any add-on parts and not taking into account possible processing features (cut-out's, etc.) or openings and recesses. | Label | Qto_CommunicationsApplianceBaseQuantities.GrossWeight | - | - | - | - | - | -
Datamaskin |  |  |  | Object | En stasjonær- eller bærbar datamaskin, nettbrett eller annen type datamaskin som kan flyttes fra ett sted til et annet og kobles til en strømforsyning via en plugget stikkontakt. |  | IfcCommunicationsAppliance.PredefinedType.COMPUTER | (✓) | (✓) | (✓) | (✓) | (✓) | (✓)
| Attributter |  |  | Group |  |  |  | - | - | - | - | - | -
|  | Navn |  | Property |  | Label | ifcRoot.Name | - | - | - | - | - | -
|  | Beskrivelse |  | Property |  | Text | ifcRoot.Description | - | - | - | - | - | -
|  | Systemnavn |  | Property |  | Label | [Assignment To System].Systemnavn | - | - | - | - | - | -
|  | GUID |  | Property |  | Label | IfcRoot.GlobalID | - | - | - | - | - | -
| NONS_Process |  |  | Group | Egenskaper for prosessinformasjon. Egenskapene legges på objektforekomster i elementer. |  |  | (✓) | (✓) | (✓) | (✓) | (✓) | (✓)
|  | Postnummer |  | Property | Postnummer i beskrivelsen. | Label | NONS_Process.BoqID | - | - | ✓ | - | ✓ | -
|  | Kontraktsnummer produksjon |  | Property | Kontrakt-/entreprisenummer på utførsel/bygging. Kommuniserer hvem som er ansvarlig for utførelsen. Hvis det benyttes underentrepriser på flere nivåer i utførelsen, skal prosjektet avgjøre om nummeret skal angis laveste eller høyeste nivå eller på alle nivåene. | Label | NONS_Process.ConstructionContract | - | - | ✓ | ✓ | ✓ | ✓
|  | Kontrollsone |  | Property | Beskriver det enkelte objekts tilhørighet til kontrollsoner. Kontrollsoner er ikke et soneobjekt, men det området i modellen som man velger å kontrollere. Hvis et objekt tilhører flere kontrollsoner (for eksempel ett dekke som skal inngå i kontroll av objekter i kontrollsonene både over og under dekket), angis alle disse i samme streng atskilt med semikolon («;»). | Label | NONS_Process.ControlVolume | - | - | - | - | - | -
|  | Kontraktsnummer prosjektering |  | Property | Kontrakt-/entreprisenummer på prosjektering. Kommuniserer hvem som er ansvarlig for prosjekteringen. | Label | NONS_Process.DesignContract | ✓ | ✓ | ✓ | - | ✓ | -
|  | Utendørs |  | Property | For å kunne skille ut tekniske installasjoner som ligger utenfor bygget, brukes en egendefinert egenskap med en av de tillatte verdiene, som er True eller False. Dette gjelder for komponenter og deler av systemer som ligger utenfor bygget, og som inngår i systemet der systemkomponenten og/eller størsteparten av systemet ligger inne i bygget. | Boolean | NONS_Process.IsOutside | - | - | ✓ | ✓ | ✓ | ✓
|  | Anskaffet |  | Property | Kommuniserer at produktet som objektet representerer er innkjøpt. Selv om objektet ikke er ferdig prosjektert skal geometri og egenskaper være representative for det innkjøpte produktet. Denne kan brukes som alternativ til kode under ConstructedStatus som angir om produktet som objektet representerer er innkjøpt. | Boolean | NONS_Process.IsProcured | - | - | - | - | ✓ | ✓
|  | Milepel |  | Property | Prosjektfase eller mellomliggende milepel. Beskriver hvilket leveransekrav som prosesstatusen gjelder i forhold til. | Label | NONS_Process.Milestone | - | - | - | - | - | -
|  | MMI |  | Property | Kommuniserer objektets modenhetsgrad i beslutnings- og kvalitetssikringsprosessen, uavhengig av fase. Denne egenskapen brukes som alternativ til DesignedStatus, ConstructedStatus og OperationalStatus. | Label | NONS_Process.ProcessStatus | ✓ | ✓ | ✓ | ✓ | ✓ | ✓
|  | Fase bygget |  | Property | Fase bygget iht. definert avtalt faseplan | Label | NONS_Process.PhaseBuilt | - | - | - | - | - | -
|  | Fase revet |  | Property | Fase revet iht. definert avtalt faseplan | Label | NONS_Process.PhaseDemolished | - | - | - | - | - | -
|  | Geometri for eksisterende situasjon |  | Property | Beskriver hva grunnlagsmodellen er basert på . Eksempler kan være eldre planprosess, banedata/kabelkart, FKB/SOSI, ortofoto og scann med lav kvalitet og scann med høy kvalitet. | Label | NONS_Process.GeometryDerivedFrom | - | - | - | - | - | -
|  | Beskrivelse av geometri for eksisterende situasjon |  | Property | Beskrivende tekst. For eksempel hvem som har utført innmålinger, dato mm. | Label | NONS_Process.GeometrySource | - | - | - | - | - | -
| NONS_Reference |  |  | Group |  |  |  | - | - | - | - | - | -
|  | TFM-ID |  | Property | Sammensatt TFM-ID (kodestreng) i byggeierens foretrukne format. | Label | NONS_Reference.RefString | - | - | - | - | - | -
|  | Plasserings-ID |  | Property | Plasserings-ID (tekst). (Primær)systemets plassering. Kan være en sammensetning av en eller flere plasseringer, som tomt, bygning, avsnitt og etasje, ut fra hva som er hensiktsmessig i et driftsperspektiv. | Label | NONS_Reference.RefPriSysLoc | - | - | - | - | - | -
|  | Systemforekomst-ID |  | Property | Systemforekomst-ID (tekst). Primærsystemets samlede identifikasjon, systemforekomstens kode. Systemet som komponenten er medlem av, og som oppfyller den primære funksjonen. | Label | NONS_Reference.RefPriSysOcc | - | - | - | - | - | -
|  | Systemkomponent - systemidentifikasjon |  | Property | Systemkomponent – systemidentifikasjon (tekst). Identifikasjon av den komponenten som starter systemet. Aggregering av systemkode og nummer. Tilsvarer et objekt i modelleringsprogrammer. | Label | NONS_Reference.RefPriSysComp | - | - | - | - | - | -
|  | Systemkode |  | Property | Systemkode (tekst). Systemkode eller klasse, tre sifre som definert i veiledningen til NS 3457-7. I andre byggverk kan tabeller i de ulike delene av ISO 81346 benyttes. Brukes i definisjonen av systemobjekt (IfcSystem) og alle komponenter som er del av et system. | Label | NONS_Reference.RefPriSysClass | - | - | - | - | - | -
|  | Nummer |  | Property | Nummer (tekst eller nummer). Nummer som definerer systemet. I definisjonen av systemobjekt (IfcSystem) og alle komponenter som er del av et system. | Label | NONS_Reference.RefPriSysNo1 | - | - | - | - | - | -
|  | Undernummer |  | Property | Undernummer (tekst eller nummer). Undernummer benyttes for å skille mellom flere (under)systemer som går ut fra samme systemkomponent. Er del av samme system. | Label | NONS_Reference.RefPriSysNo2 | - | - | - | - | - | -
|  | Komponenttype-ID |  | Property | Komponenttype-ID (tekst). Komponenttypens typeidentifikasjon. Settes sammen av komponentkode, nummer innenfor gruppen og eventuelt undernummer. | Label | NONS_Reference.RefCompType | - | - | - | - | - | -
|  | Komponentkode |  | Property | Komponentkode (tekst). Kode bestående av tre bokstaver i henhold til NS 3457-8 eller IEC 81346-2:2019, tabell 3. Dette er samme egenskap som for komponentforekomst. Alle komponenter skal ha komponentkode. | Label | NONS_Reference.RefCompClass | - | - | - | - | - | -
|  | (Komponenttype)nummer |  | Property | (Komponenttype)nummer (tekst eller nummer). Komponentens typenummer innenfor klassen/gruppen. | Label | NONS_Reference.RefCompTypeNo1 | - | - | - | - | - | -
|  | (Komponenttype)undernummer |  | Property | Eventuelt (komponenttype)undernummer (tekst eller nummer). Dette er en variant av komponenttypen. | Label | NONS_Reference.RefCompTypeNo2 | - | - | - | - | - | -
|  | Komponentforekomst-ID |  | Property | Komponentforekomst-ID (tekst). Komponentforekomstens samlede ID. | Label | NONS_Reference.RefCompOcc | - | - | - | - | - | -
|  | Komponentforekomstnummer |  | Property | Komponentforekomstnummer (tekst eller nummer). Et løpenummer (kan eventuelt overstyres). | Label | NONS_Reference.RefCompOccNo | - | - | - | - | - | -
|  | Kode fra NS 3420 |  | Property | Kode fra NS 3420. Brukes etter behov av de prosjekterende, eventuelt etter avtale med prosjekteier. | Label | NONS_Reference.RefClassNS3420 | - | - | - | - | - | -
|  | Kode fra NS 3451 |  | Property | Kode fra NS 3451. Brukes etter behov av de prosjekterende, eventuelt etter avtale med prosjekteier. | Label | NONS_Reference.RefClassNS3451 | - | - | - | - | - | -
|  | Dørnummer |  | Property | Spesielt dørnummer i henhold til prosjektets eller byggeierens system. | Label | NONS_Reference.RefDoorNo | - | - | - | - | - | -
|  | Identifikator for komponenttype |  | Property | Entydig identifikasjon (generert nummer i modelleringsprogram eller database) for å synkronisere komponenttype mellom informasjonsmodell og type i databaser. Det skal avtales om synkronisering skal utføres, og om denne egenskapen eller GUID eller RefCompType skal benyttes. | Label | NONS_Reference.RefCompTypeDbSync | - | - | - | - | - | -
|  | Identifikator for komponentforekomst |  | Property | Entydig identifikasjon (generert nummer i modelleringsprogram eller database) for å synkronisere komponentforekomst mellom informasjonsmodell og databaser. Det skal avtales om synkronisering skal utføres, og om denne egenskapen eller GUID eller RefCompOcc skal benyttes. | Label | NONS_Reference.RefCompOccDbSync | - | - | - | - | - | -
|  | Eiers overordnede ID |  | Property | Eiers overordnede ID – (toppnodeidentifikator). Den identifikasjon som er nødvendig for å identifisere objektet entydig i eiers samlede dataregister når eier har flere komplekser. Koder bør være definert av eier i eiers samlede dataregister. Eier bør ta stilling til om dette skal vises innenfor en prosjektdatabase eller digital modell, eller om det bare skal vises i det samlede registeret. | Label | NONS_Reference.RefComplex | - | - | - | - | - | -
|  | Er systemkomponent |  | Property | Er systemkomponent. Identifikator som forteller at denne komponentforekomsten er en systemkomponent som definerer / starter et system. Dette er første del av en kode for systemforekomst av systemet som denne komponenten definerer / starter. | Boolean | NONS_Reference.RefSysCompOcc | - | - | - | - | - | -
|  | Funksjonelt system |  | Property | Funksjonelt system. Det funksjonelle systemets samlede identifikasjon. Byggeier bør definere hvilke slike funksjonelle systemer som skal etableres. Dette bør sees i nær sammenheng med driften av byggverket og hvordan programvarer i driftsfasen er bygget opp. | Label | NONS_Reference.RefFuncSys | - | - | - | - | - | -
|  | Sekundærsystem |  | Property | Sekundærsystem. Sekundære systemers entydige identifikasjon. En fore­komsts sekundærsystem kan være andre forekomsters primærsystem. Dvs. at identi­fikasjon har samme oppbygning og innhold som primær­system. Byggeier bør avklare krav til koding av sekundærsystemer. Dette bør sees i sammenheng med driften av byggverket og hvordan programvarer i driftsfasen er bygget opp. | Label | NONS_Reference.RefSecSysOcc | - | - | - | - | - | -
|  | Komponentens tekniske plassering |  | Property | Komponentens tekniske plassering. Entydig identifikasjon av komponent(forekomsten) eller system(forekomsten) som komponenten er plassert i, dvs. komponentforekomst-ID eller systemforekomst-ID. | Label | NONS_Reference.RefCompLocTech | - | - | - | - | - | -
|  | Komponentens romlige plassering |  | Property | Komponentens romlige plassering. Romnummer. Det avtales i prosjektet hvilket romnummer som skal benyttes. | Label | NONS_Reference.RefCompLocRoom | - | - | - | - | - | -
|  | Bygg- eller byggverksnummer |  | Property | Bygg- eller byggverksnummer i henhold til definert nedbrytningsstruktur. (Vil for de fleste modelleringsprogrammer i praksis være knyttet til en modellfil.) Hentes fra relasjon eller intern egenskap i modelleringsprogrammet og er det samme som eksporteres til IfcBuilding. Hvis modelleringsprogrammet støtter «Composition type» i IFC, tilsvarer dette normalt «ELEMENT». | Label | NONS_Reference.RefCompLocBFac | - | - | - | - | - | -
|  | Horisontal nedbrytning |  | Property | Horisontal nedbrytning. Typisk fløy, seksjon eller avsnitt i henhold til definert nedbrytningsstruktur. Hvis modelleringsprogrammet støtter «Composition type» i IFC, tilsvarer dette ofte «PARTIAL». | Label | NONS_Reference.RefCompLocHor | - | - | - | - | - | -
|  | Vertikal nedbryting |  | Property | Vertikal nedbryting. Typisk etasje i bygning. Hvis modelleringsprogrammet støtter «Composition type» i IFC, tilsvarer dette normalt «PARTIAL». Hentes fra relasjon eller intern egenskap i modelleringsprogrammet og er det samme som eksporteres til IfcBuildingStorey. | Label | NONS_Reference.RefCompLocVer | - | - | - | - | - | -
|  | Komponenten betjener |  | Property | Komponenten betjener. Lokasjon (rom) som komponenten betjener. I bygninger benyttes romnummer. Det avtales hvilke komponenter i prosjektet som fylles ut, og hvilket romnummer eller annet lokasjonsbegrep som benyttes. | Label | NONS_Reference.RefCompLocServe | - | - | - | - | - | -
|  | Spesiell funksjonell rolle |  | Property | Spesiell funksjonell rolle. Lokal rolle eller oppgave innenfor ett system eller én sammensatt komponent. Benyttes i standardiserte skjemaer og beskrivelser og i komponentene for å knytte disse til rollen på skjemaet. Bruk vil normalt være opp til de prosjekterende og driftsorganisasjonen og avtales i prosjekt. Benyttes for å kunne hente ut spesialisert informasjon, for eksempel fra følere i en spesiell posisjon. | Label | NONS_Reference.RefCompRole | - | - | - | - | - | -
|  | Standardsystem eller systemtype |  | Property | Standardsystem eller systemtype. Kobling til det standardsystemet som det aktuelle systemet er en forekomst av (kopiert eller avledet fra), og hvilket standard systemskjema det er dokumentert i. Bruk vil normalt være opp til de prosjekterende og driftsorganisasjonen og avtales i prosjekt. | Label | NONS_Reference.RefSysType | - | - | - | - | - | -
|  | Standardkomponent |  | Property | Standardkomponent. Kobling til den standardkomponenten (standardprodukt) i byggherrens driftssystem som den aktuelle komponenten er kopiert eller avledet fra. Kun aktuelt der byggeier ønsker standardisert bruk av komponenter (og produkter) på tvers av prosjekter. | Label | NONS_Reference.RefCompStd | - | - | - | - | - | -
| NONS_ReqTriggers |  |  | Group | Kommuniserer at objektet skal tilkobles et annet fag. |  |  | - | - | - | - | - | -
|  | Har VVS-tilkobling |  | Property | Kommuniserer at objektet skal tilkobles rør (TRUE/FALSE). | Boolean | NONS_ReqTriggers.HasPlumbingConnection | - | - | - | - | - | -
|  | Har mekanisk tilkobling |  | Property | Kommuniserer at objektet skal tilkobles luftbehandling, kjøling og/eller oppvarming (TRUE/FALSE). | Boolean | NONS_ReqTriggers.HasMechanicalConnection | - | - | - | - | - | -
|  | Har byggekontrolltilkobling |  | Property | Kommuniserer at objektet skal tilkobles automasjon (TRUE/FALSE). | Boolean | NONS_ReqTriggers.HasBuildingControlConnection | - | - | - | - | - | -
|  | Har datatilkobling |  | Property | Kommuniserer at objektet skal tilkobles data (TRUE/FALSE). | Boolean | NONS_ReqTriggers.HasDataConnection | - | - | - | - | - | -
|  | Har elektrisk tilkobling |  | Property | Kommuniserer at objektet skal tilkobles strøm (TRUE/FALSE). | Boolean | NONS_ReqTriggers.HasElectricalConnection | - | - | - | - | - | -
|  | Har termiske krav |  | Property | Kommuniserer at rommet/sonen har krav til termiske egenskaper for (TRUE/ FALSE). | Boolean | NONS_ReqTriggers.HasThermalRequirements | - | - | - | - | - | -
| NONS_DataConnection |  |  | Group | Kommuniserer typen tilkobling. |  |  | - | - | - | - | - | -
|  | Datakommunikasjonstype |  | Property | Kommuniserer typen datatilkobling (kobber, fiber, trådløs). | Label | NONS_DataConnection.DataCommunicationType | - | - | - | - | - | -
| NONS_ElectricalConnection |  |  | Group | Kommuniserer typen strømtilkobling (kobber, fiber, trådløs). |  |  | - | - | - | - | - | -
|  | Elektrisk strøm |  | Property | Kommuniserer krav til effekt for strømtilkobling. Oppgis i kW. | Label | NONS_ElectricalConnection.ElectricalPower | - | - | - | - | - | -
|  | Elektrisk forsyningssystem |  | Property | Kommuniserer typen elektrisitetstilførsel, for eksempel normalkraft, reserve, avbruddsfri. | Label | NONS_ElectricalConnection.ElectricalSupplySystem | - | - | - | - | - | -
| NONS_Revision |  |  | Group | Egenskaper for revisjon |  |  | ✓ | ✓ | ✓ | ✓ | ✓ | ✓
|  | Revisjon Versjonsnummer |  | Property | Gjeldene versjon av elementet | Label | NONS_Process.VersionNumber | ✓ | ✓ | ✓ | ✓ | ✓ | ✓
|  | Beskrivelse av versjon |  | Property | Beskrivelse av endring på elementet i siste versjon. | Text | NONS_Process. VersionDescription | ✓ | ✓ | ✓ | ✓ | ✓ | ✓
|  | Versjonsdato |  | Property | Dato på gjeldende versjon | Time | NONS_Process.VersionDate | ✓ | ✓ | ✓ | ✓ | ✓ | ✓
| NOSSB_Revision |  |  | Group |  |  |  | ✓ | ✓ | ✓ | ✓ | ✓ | ✓
|  | Utført av |  | Property | Utført av | Label | NOSSB_Revision.DesignedBy | ✓ | ✓ | ✓ | ✓ | ✓ | ✓
|  | Kontrollert av |  | Property | Kontrollert av | Label | NOSSB_Revision.ControlledBy | ✓ | ✓ | ✓ | ✓ | ✓ | ✓
|  | Godkjent av |  | Property | Godkjent av | Label | NOSSB_Revision.ApprovedBy | ✓ | ✓ | ✓ | ✓ | ✓ | ✓
| NOSSB_Reference |  |  | Group |  |  |  | (✓) | (✓) | (✓) | - | (✓) | (✓)
|  | Prosesskode |  | Property | Prosesskode iht. Bane NORs eller Statens Vegvesens prosesskoder for arbeidsbeskrivelser og kostnader. | Label | NOSSB_Reference.RefClass | - | - | ✓ | - | ✓ | -
|  | Prosjektnedbrytning/områdekode |  | Property | Angir kode til styringsobjektet som objektet befinner seg i (PNS) | Label | NOSSB_Reference.RefPBS | ✓ | ✓ | ✓ | - | ✓ | ✓
|  | Objekt-ID |  | Property | Unik objekt-ID for objektet. Eksempel er Banedata-ID, NVDB kode eller tilsvarende. | Label | NOSSB_Reference.Objekt-ID | ✓ | ✓ | ✓ | - | ✓ | ✓
|  | Funksjonell Lokasjon |  | Property |  | Label | NOSSB_Reference.FunksjonellLokasjon | - | - | - | - | - | -
| NOSSB_ReqTriggers |  |  | Group | Communicates that the object must be co-designed by another discipline that adds some performance properties (e.g. acoustical or fire safety related) to the object |  |  | - | - | - | - | - | -
|  | Har akustiske krav |  | Property | Communicates the object has acoustical requirements. Activates checking of object according to NOSSB_Acoustic | Boolean | NOSSB_ReqTriggers.HasAcousticReq | - | - | - | - | - | -
|  | Har brannsikkerhetskrav |  | Property | Communicates the object has fire safety requirements. Activates checking of object according to NOSSB_Fire. Applies to elements. | Boolean | NOSSB_ReqTriggers.HasFireSafetyReq | - | - | - | - | - | -
|  | HasFireSafetySpaceReq |  | Property | Communicates the space object has fire safety requirements. Activates checking of object according to NOSSB_FireSpace. Applies to space objects. | Boolean | NOSSB_ReqTriggers.HasFireSafetySpaceReq | - | - | - | - | - | -
|  | HasFireSafetyZoneReq |  | Property | Communicates the space, spatial zone or zone object has fire safety requirements. Activates checking of object according to NOSSB_Firezone. Applies to space, spatial zone and zone objects. | Boolean | NOSSB_ReqTriggers.HasFireSafetyZoneReq | - | - | - | - | - | -
|  | Har miljøkrav |  | Property | Communicates the object has Environmental Documentation Requirements. Activates checking of object according to required RIM-properies. | Boolean | NOSSB_ReqTriggers.HasEnvironmentalReq | - | - | - | - | - | -
|  | Har sikkerhetskrav |  | Property | Security space/zone classification: A space/zone indicating that the space/zone has some kind of security requirements without further specifying them in the model (typically at an early project stage, when actual requirements are given in a separate report, as a preliminary notice for new use cases, to avoid disclosing actual requirements in the model, or to indicate a need for interdisciplinary coordination). | Boolean | NOSSB_ReqTriggers.HasSecurityReq | - | - | - | - | - | -
| Common Properties |  |  | Group |  |  |  | - | - | - | - | - | -
|  | IP_Code |  | Property | from IFC documentation: IP Code, the International Protection Marking, IEC 60529), classifies and rates the degree of protection provided against intrusion. | Label | [MAPPING ERROR] | - | - | - | - | - | -
|  | NominalPowerConsumption |  | Property | from IFC documentation: Nominal total power consumption. | Power | [MAPPING ERROR] | - | - | - | - | - | -
|  | Status |  | Property | from IFC documentation: Status of the element, predominately used in renovation or retrofitting projects. The status can be assigned to as "New" - element designed as new addition, "Existing" - element exists and remains, "Demolish" - element existed but is to be demolished, "Temporary" - element will exists only temporary (like a temporary support structure). | Label | Pset_CommunicationsApplianceTypeCommon.Status | - | - | - | - | - | -
| Pset_CommunicationsApplianceTypeComputer |  |  | Group | from IFC documentation: Indicates the total data storage capacity of the device. It is defined by bytes. |  | [MAPPING ERROR] | - | - | - | - | - | -
|  | StorageCapacity |  | Property | from IFC documentation: Indicates the total data storage capacity of the device. It is defined by bytes. | Integer | Pset_CommunicationsApplianceTypeComputer.StorageCapacity | - | - | - | - | - | -
|  | UserInterfaceType |  | Property | from IFC documentation: Indicates the user interface of the computer. | Label | Pset_CommunicationsApplianceTypeComputer.UserInterfaceType | - | - | - | - | - | -
|  |  | CLI | Value | from IFC documentation:
|  |  | GUI | Value | from IFC documentation:
|  |  | NOTKNOWN | Value | from IFC documentation:
|  |  | OTHER | Value | from IFC documentation:
|  |  | TOUCHSCREEN | Value | from IFC documentation:
|  |  | TOUCHTONE | Value | from IFC documentation:
|  |  | UNSET | Value | from IFC documentation:
| Pset_ElectricalDeviceCommon |  |  | Group | from IFC documentation: IK Code according to IEC 62262 (2002) is a numeric classification for the degree of protection provided by enclosures for electrical equipment against external mechanical impacts.NOTE In earlier labeling, the third numeral (1..) had been occasionally added to the closely related IP Code on ingress protection, to indicate the level of impact protection. |  | Pset_ElectricalDeviceCommon | - | - | - | - | - | -
|  | ConductorFunction |  | Property | from IFC documentation: Indicates function of the conductors to which the load is connected. Where L1, L2 and L3 represent the phase lines according to IEC 60446 notation (sometimes phase lines may be referenced by color [Red, Blue, Yellow] or by number [1, 2, 3] etc). Protective Earth is sometimes also known as CPC or common protective conductor. Note that for an electrical device, a set of line conductor functions may be applied. | Label | Pset_ElectricalDeviceCommon.ConductorFunction | - | - | - | - | - | -
|  |  | NEUTRAL | Value | from IFC documentation:
|  |  | NOTKNOWN | Value | from IFC documentation:
|  |  | OTHER | Value | from IFC documentation:
|  |  | PHASE_L1 | Value | from IFC documentation:
|  |  | PHASE_L2 | Value | from IFC documentation:
|  |  | PHASE_L3 | Value | from IFC documentation:
|  |  | PROTECTIVEEARTH | Value | from IFC documentation:
|  |  | PROTECTIVEEARTHNEUTRAL | Value | from IFC documentation:
|  |  | UNSET | Value | from IFC documentation:
|  | EarthingStyle |  | Property | from IFC documentation: Indicates the earthing style of the electric device. | Label | Pset_ElectricalDeviceCommon.EarthingStyle | - | - | - | - | - | -
|  | HasProtectiveEarth |  | Property | from IFC documentation: Indicates whether the object has a protective earth connection (=TRUE) or not (= FALSE). | Boolean | Pset_ElectricalDeviceCommon.HasProtectiveEarth | - | - | - | - | - | -
|  | HeatDissipation |  | Property | from IFC documentation: Indicates the heat dissipation of the electric device measured in power. | Power | Pset_ElectricalDeviceCommon.HeatDissipation | - | - | - | - | - | -
|  | IK_Code |  | Property | from IFC documentation: IK Code according to IEC 62262 (2002) is a numeric classification for the degree of protection provided by enclosures for electrical equipment against external mechanical impacts.NOTE In earlier labeling, the third numeral (1..) had been occasionally added to the closely related IP Code on ingress protection, to indicate the level of impact protection. | Label | Pset_ElectricalDeviceCommon.IK_Code | - | - | - | - | - | -
|  | InsulationStandardClass |  | Property | from IFC documentation: Insulation standard classes provides basic protection information against electric shock. Defines levels of insulation required in terms of constructional requirements (creepage and clearance distances) and electrical requirements (compliance with electric strength tests). Basic insulation is considered to be shorted under single fault conditions. The actual values required depend on the working voltage to which the insulation is subjected, as well as other factors. Also indicates whether the electrical device has a protective earth connection. | Label | Pset_ElectricalDeviceCommon.InsulationStandardClass | - | - | - | - | - | -
|  |  | CLASS0APPLIANCE | Value | from IFC documentation:
|  |  | CLASS0IAPPLIANCE | Value | from IFC documentation:
|  |  | CLASSIAPPLIANCE | Value | from IFC documentation:
|  |  | CLASSIIAPPLIANCE | Value | from IFC documentation:
|  |  | CLASSIIIAPPLIANCE | Value | from IFC documentation:
|  |  | NOTKNOWN | Value | from IFC documentation:
|  |  | OTHER | Value | from IFC documentation:
|  |  | UNSET | Value | from IFC documentation:
|  | NominalFrequencyRange |  | Property | from IFC documentation: The upper and lower limits of frequency for which the operation of the device is certified. | Label | Pset_ElectricalDeviceCommon.NominalFrequencyRange | - | - | - | - | - | -
|  | NumberOfPoles |  | Property | from IFC documentation: Number of poles that the object would affect. | Count | Pset_ElectricalDeviceCommon.NumberOfPoles | - | - | - | - | - | -
|  | NumberOfPowerSupplyPorts |  | Property | from IFC documentation: Indicates the number of power supply ports of the electric device. | Label | Pset_ElectricalDeviceCommon.NumberOfPowerSupplyPorts | - | - | - | - | - | -
|  | Power |  | Property | from IFC documentation: The actual power and operable range. | Label | Pset_ElectricalDeviceCommon.Power | - | - | - | - | - | -
|  | PowerFactor |  | Property | from IFC documentation: Power factor; usually as ratio. | Ratio (normalised, 0-1) | Pset_ElectricalDeviceCommon.PowerFactor | - | - | - | - | - | -
|  | RatedCurrent |  | Property | from IFC documentation: The current that a device is designed to handle. | Label | Pset_ElectricalDeviceCommon.RatedCurrent | - | - | - | - | - | -
|  | RatedVoltage |  | Property | from IFC documentation: The range of allowed voltage that a device is certified to handle. The upper bound of this value is the maximum. | Label | Pset_ElectricalDeviceCommon.RatedVoltage | - | - | - | - | - | -
| Pset_InstallationOccurrence |  |  | Group | from IFC documentation: Date on which the element is installed. |  | Pset_InstallationOccurrence | - | - | - | - | - | -
|  | AcceptanceDate |  | Property | from IFC documentation: Date on which the element is accepted by the manager or administrator. | Label | Pset_InstallationOccurrence.AcceptanceDate | - | - | - | - | - | -
|  | InstallationDate |  | Property | from IFC documentation: Date on which the element is installed. | Label | Pset_InstallationOccurrence.InstallationDate | - | - | - | - | - | -
|  | PutIntoOperationDate |  | Property | from IFC documentation: Date on which the element is put into operation. | Label | Pset_InstallationOccurrence.PutIntoOperationDate | - | - | - | - | - | -
| Pset_ManufacturerOccurrence |  |  | Group | from IFC documentation: The date that the manufactured item was purchased. |  | Pset_ManufacturerOccurrence | - | - | - | - | - | -
|  | AcquisitionDate |  | Property | from IFC documentation: The date that the manufactured item was purchased. | Label | Pset_ManufacturerOccurrence.AcquisitionDate | - | - | - | - | - | -
|  | AssemblyPlace |  | Property | from IFC documentation: Enumeration defining where the assembly is intended to take place, either in a factory, other offsite location or on the building site. | Label | Pset_ManufacturerOccurrence.AssemblyPlace | - | - | - | - | - | -
|  |  | FACTORY | Value | from IFC documentation:
|  |  | NOTKNOWN | Value | from IFC documentation:
|  |  | OFFSITE | Value | from IFC documentation:
|  |  | OTHER | Value | from IFC documentation:
|  |  | SITE | Value | from IFC documentation:
|  |  | UNSET | Value | from IFC documentation:
|  | BarCode |  | Property | from IFC documentation: The identity of the bar code given to an occurrence of the product. | Identifier | Pset_ManufacturerOccurrence.BarCode | - | - | - | - | - | -
|  | BatchReference |  | Property | from IFC documentation: The identity of the batch reference from which an occurrence of a product is taken. | Identifier | Pset_ManufacturerOccurrence.BatchReference | - | - | - | - | - | -
|  | ManufacturingDate |  | Property | from IFC documentation: Date on which the element was manufactured. | Label | Pset_ManufacturerOccurrence.ManufacturingDate | - | - | - | - | - | -
|  | SerialNumber |  | Property | from IFC documentation: The manufacturer's serial number assigned to an occurrence of a product. | Identifier | Pset_ManufacturerOccurrence.SerialNumber | - | - | - | - | - | -
| Pset_ManufacturerTypeInformation |  |  | Group | from IFC documentation: Enumeration defining where the assembly is intended to take place, either in a factory, other offsite location or on the building site. |  | Pset_ManufacturerTypeInformation | - | - | - | - | - | -
|  | ArticleNumber |  | Property | from IFC documentation: Article number or reference that is be applied to a configured product according to a standard scheme for article number definition as defined by the manufacturer. It is often used as the purchasing number. | Identifier | Pset_ManufacturerTypeInformation.ArticleNumber | - | - | - | - | - | -
|  | GlobalTradeItemNumber |  | Property | from IFC documentation: The Global Trade Item Number (GTIN) is an identifier for trade items developed by GS1 (www.gs1.org). | Identifier | Pset_ManufacturerTypeInformation.GlobalTradeItemNumber | - | - | - | - | - | -
|  | Manufacturer |  | Property | from IFC documentation: The organization that manufactured and/or assembled the item. | Label | Pset_ManufacturerTypeInformation.Manufacturer | - | - | - | - | - | -
|  | ModelLabel |  | Property | from IFC documentation: The descriptive model name of the product model (or product line) as assigned by the manufacturer of the manufactured item. | Label | Pset_ManufacturerTypeInformation.ModelLabel | - | - | - | - | - | -
|  | ModelReference |  | Property | from IFC documentation: The model number or designator of the product model (or product line) as assigned by the manufacturer of the manufactured item. | Label | Pset_ManufacturerTypeInformation.ModelReference | - | - | - | - | - | -
|  | OperationalDocument |  | Property | from IFC documentation: Manufacturer's operational document | Label | Pset_ManufacturerTypeInformation.OperationalDocument | - | - | - | - | - | -
|  | PerformanceCertificate |  | Property | from IFC documentation: Manufacturer's performance certificate | Label | Pset_ManufacturerTypeInformation.PerformanceCertificate | - | - | - | - | - | -
|  | ProductionYear |  | Property | from IFC documentation: The year of production of the manufactured item. | Label | Pset_ManufacturerTypeInformation.ProductionYear | - | - | - | - | - | -
|  | SafetyDocument |  | Property | from IFC documentation: Manufacturer's safety document | Label | Pset_ManufacturerTypeInformation.SafetyDocument | - | - | - | - | - | -
| Qto_CommunicationsApplianceBaseQuantities |  |  | Group | from IFC documentation: Total Gross Weight of the object without any add-on parts and not taking into account possible processing features (cut-out's, etc.) or openings and recesses. |  | Qto_CommunicationsApplianceBaseQuantities | - | - | - | - | - | -
|  | GrossWeight |  | Property | from IFC documentation: Total Gross Weight of the object without any add-on parts and not taking into account possible processing features (cut-out's, etc.) or openings and recesses. | Label | Qto_CommunicationsApplianceBaseQuantities.GrossWeight | - | - | - | - | - | -
Nettverksutstyr (IP) |  |  |  | Object | Nettverksutstyr (IP) er en enhet som gir IP-datatransmisjonskanal til undersystemer for telekommunikasjon eller andre undersystemer, for eksempel rutere, nettverkssvitsjer eller brannmurer. |  | IfcCommunicationsAppliance.IPNETWORKEQUIPMENT | (✓) | (✓) | (✓) | (✓) | (✓) | (✓)
| Attributter |  |  | Group |  |  |  | - | - | - | - | - | -
|  | Navn |  | Property |  | Label | ifcRoot.Name | - | - | - | - | - | -
|  | Beskrivelse |  | Property |  | Text | ifcRoot.Description | - | - | - | - | - | -
|  | Systemnavn |  | Property |  | Label | [Assignment To System].Systemnavn | - | - | - | - | - | -
|  | GUID |  | Property |  | Label | IfcRoot.GlobalID | - | - | - | - | - | -
| NONS_Process |  |  | Group | Egenskaper for prosessinformasjon. Egenskapene legges på objektforekomster i elementer. |  |  | (✓) | (✓) | (✓) | (✓) | (✓) | (✓)
|  | Postnummer |  | Property | Postnummer i beskrivelsen. | Label | NONS_Process.BoqID | - | - | ✓ | - | ✓ | -
|  | Kontraktsnummer produksjon |  | Property | Kontrakt-/entreprisenummer på utførsel/bygging. Kommuniserer hvem som er ansvarlig for utførelsen. Hvis det benyttes underentrepriser på flere nivåer i utførelsen, skal prosjektet avgjøre om nummeret skal angis laveste eller høyeste nivå eller på alle nivåene. | Label | NONS_Process.ConstructionContract | - | - | ✓ | ✓ | ✓ | ✓
|  | Kontrollsone |  | Property | Beskriver det enkelte objekts tilhørighet til kontrollsoner. Kontrollsoner er ikke et soneobjekt, men det området i modellen som man velger å kontrollere. Hvis et objekt tilhører flere kontrollsoner (for eksempel ett dekke som skal inngå i kontroll av objekter i kontrollsonene både over og under dekket), angis alle disse i samme streng atskilt med semikolon («;»). | Label | NONS_Process.ControlVolume | - | - | - | - | - | -
|  | Kontraktsnummer prosjektering |  | Property | Kontrakt-/entreprisenummer på prosjektering. Kommuniserer hvem som er ansvarlig for prosjekteringen. | Label | NONS_Process.DesignContract | ✓ | ✓ | ✓ | - | ✓ | -
|  | Utendørs |  | Property | For å kunne skille ut tekniske installasjoner som ligger utenfor bygget, brukes en egendefinert egenskap med en av de tillatte verdiene, som er True eller False. Dette gjelder for komponenter og deler av systemer som ligger utenfor bygget, og som inngår i systemet der systemkomponenten og/eller størsteparten av systemet ligger inne i bygget. | Boolean | NONS_Process.IsOutside | - | - | ✓ | ✓ | ✓ | ✓
|  | Anskaffet |  | Property | Kommuniserer at produktet som objektet representerer er innkjøpt. Selv om objektet ikke er ferdig prosjektert skal geometri og egenskaper være representative for det innkjøpte produktet. Denne kan brukes som alternativ til kode under ConstructedStatus som angir om produktet som objektet representerer er innkjøpt. | Boolean | NONS_Process.IsProcured | - | - | - | - | ✓ | ✓
|  | Milepel |  | Property | Prosjektfase eller mellomliggende milepel. Beskriver hvilket leveransekrav som prosesstatusen gjelder i forhold til. | Label | NONS_Process.Milestone | - | - | - | - | - | -
|  | MMI |  | Property | Kommuniserer objektets modenhetsgrad i beslutnings- og kvalitetssikringsprosessen, uavhengig av fase. Denne egenskapen brukes som alternativ til DesignedStatus, ConstructedStatus og OperationalStatus. | Label | NONS_Process.ProcessStatus | ✓ | ✓ | ✓ | ✓ | ✓ | ✓
|  | Fase bygget |  | Property | Fase bygget iht. definert avtalt faseplan | Label | NONS_Process.PhaseBuilt | - | - | - | - | - | -
|  | Fase revet |  | Property | Fase revet iht. definert avtalt faseplan | Label | NONS_Process.PhaseDemolished | - | - | - | - | - | -
|  | Geometri for eksisterende situasjon |  | Property | Beskriver hva grunnlagsmodellen er basert på . Eksempler kan være eldre planprosess, banedata/kabelkart, FKB/SOSI, ortofoto og scann med lav kvalitet og scann med høy kvalitet. | Label | NONS_Process.GeometryDerivedFrom | - | - | - | - | - | -
|  | Beskrivelse av geometri for eksisterende situasjon |  | Property | Beskrivende tekst. For eksempel hvem som har utført innmålinger, dato mm. | Label | NONS_Process.GeometrySource | - | - | - | - | - | -
| NONS_Reference |  |  | Group |  |  |  | - | - | - | - | - | -
|  | TFM-ID |  | Property | Sammensatt TFM-ID (kodestreng) i byggeierens foretrukne format. | Label | NONS_Reference.RefString | - | - | - | - | - | -
|  | Plasserings-ID |  | Property | Plasserings-ID (tekst). (Primær)systemets plassering. Kan være en sammensetning av en eller flere plasseringer, som tomt, bygning, avsnitt og etasje, ut fra hva som er hensiktsmessig i et driftsperspektiv. | Label | NONS_Reference.RefPriSysLoc | - | - | - | - | - | -
|  | Systemforekomst-ID |  | Property | Systemforekomst-ID (tekst). Primærsystemets samlede identifikasjon, systemforekomstens kode. Systemet som komponenten er medlem av, og som oppfyller den primære funksjonen. | Label | NONS_Reference.RefPriSysOcc | - | - | - | - | - | -
|  | Systemkomponent - systemidentifikasjon |  | Property | Systemkomponent – systemidentifikasjon (tekst). Identifikasjon av den komponenten som starter systemet. Aggregering av systemkode og nummer. Tilsvarer et objekt i modelleringsprogrammer. | Label | NONS_Reference.RefPriSysComp | - | - | - | - | - | -
|  | Systemkode |  | Property | Systemkode (tekst). Systemkode eller klasse, tre sifre som definert i veiledningen til NS 3457-7. I andre byggverk kan tabeller i de ulike delene av ISO 81346 benyttes. Brukes i definisjonen av systemobjekt (IfcSystem) og alle komponenter som er del av et system. | Label | NONS_Reference.RefPriSysClass | - | - | - | - | - | -
|  | Nummer |  | Property | Nummer (tekst eller nummer). Nummer som definerer systemet. I definisjonen av systemobjekt (IfcSystem) og alle komponenter som er del av et system. | Label | NONS_Reference.RefPriSysNo1 | - | - | - | - | - | -
|  | Undernummer |  | Property | Undernummer (tekst eller nummer). Undernummer benyttes for å skille mellom flere (under)systemer som går ut fra samme systemkomponent. Er del av samme system. | Label | NONS_Reference.RefPriSysNo2 | - | - | - | - | - | -
|  | Komponenttype-ID |  | Property | Komponenttype-ID (tekst). Komponenttypens typeidentifikasjon. Settes sammen av komponentkode, nummer innenfor gruppen og eventuelt undernummer. | Label | NONS_Reference.RefCompType | - | - | - | - | - | -
|  | Komponentkode |  | Property | Komponentkode (tekst). Kode bestående av tre bokstaver i henhold til NS 3457-8 eller IEC 81346-2:2019, tabell 3. Dette er samme egenskap som for komponentforekomst. Alle komponenter skal ha komponentkode. | Label | NONS_Reference.RefCompClass | - | - | - | - | - | -
|  | (Komponenttype)nummer |  | Property | (Komponenttype)nummer (tekst eller nummer). Komponentens typenummer innenfor klassen/gruppen. | Label | NONS_Reference.RefCompTypeNo1 | - | - | - | - | - | -
|  | (Komponenttype)undernummer |  | Property | Eventuelt (komponenttype)undernummer (tekst eller nummer). Dette er en variant av komponenttypen. | Label | NONS_Reference.RefCompTypeNo2 | - | - | - | - | - | -
|  | Komponentforekomst-ID |  | Property | Komponentforekomst-ID (tekst). Komponentforekomstens samlede ID. | Label | NONS_Reference.RefCompOcc | - | - | - | - | - | -
|  | Komponentforekomstnummer |  | Property | Komponentforekomstnummer (tekst eller nummer). Et løpenummer (kan eventuelt overstyres). | Label | NONS_Reference.RefCompOccNo | - | - | - | - | - | -
|  | Kode fra NS 3420 |  | Property | Kode fra NS 3420. Brukes etter behov av de prosjekterende, eventuelt etter avtale med prosjekteier. | Label | NONS_Reference.RefClassNS3420 | - | - | - | - | - | -
|  | Kode fra NS 3451 |  | Property | Kode fra NS 3451. Brukes etter behov av de prosjekterende, eventuelt etter avtale med prosjekteier. | Label | NONS_Reference.RefClassNS3451 | - | - | - | - | - | -
|  | Dørnummer |  | Property | Spesielt dørnummer i henhold til prosjektets eller byggeierens system. | Label | NONS_Reference.RefDoorNo | - | - | - | - | - | -
|  | Identifikator for komponenttype |  | Property | Entydig identifikasjon (generert nummer i modelleringsprogram eller database) for å synkronisere komponenttype mellom informasjonsmodell og type i databaser. Det skal avtales om synkronisering skal utføres, og om denne egenskapen eller GUID eller RefCompType skal benyttes. | Label | NONS_Reference.RefCompTypeDbSync | - | - | - | - | - | -
|  | Identifikator for komponentforekomst |  | Property | Entydig identifikasjon (generert nummer i modelleringsprogram eller database) for å synkronisere komponentforekomst mellom informasjonsmodell og databaser. Det skal avtales om synkronisering skal utføres, og om denne egenskapen eller GUID eller RefCompOcc skal benyttes. | Label | NONS_Reference.RefCompOccDbSync | - | - | - | - | - | -
|  | Eiers overordnede ID |  | Property | Eiers overordnede ID – (toppnodeidentifikator). Den identifikasjon som er nødvendig for å identifisere objektet entydig i eiers samlede dataregister når eier har flere komplekser. Koder bør være definert av eier i eiers samlede dataregister. Eier bør ta stilling til om dette skal vises innenfor en prosjektdatabase eller digital modell, eller om det bare skal vises i det samlede registeret. | Label | NONS_Reference.RefComplex | - | - | - | - | - | -
|  | Er systemkomponent |  | Property | Er systemkomponent. Identifikator som forteller at denne komponentforekomsten er en systemkomponent som definerer / starter et system. Dette er første del av en kode for systemforekomst av systemet som denne komponenten definerer / starter. | Boolean | NONS_Reference.RefSysCompOcc | - | - | - | - | - | -
|  | Funksjonelt system |  | Property | Funksjonelt system. Det funksjonelle systemets samlede identifikasjon. Byggeier bør definere hvilke slike funksjonelle systemer som skal etableres. Dette bør sees i nær sammenheng med driften av byggverket og hvordan programvarer i driftsfasen er bygget opp. | Label | NONS_Reference.RefFuncSys | - | - | - | - | - | -
|  | Sekundærsystem |  | Property | Sekundærsystem. Sekundære systemers entydige identifikasjon. En fore­komsts sekundærsystem kan være andre forekomsters primærsystem. Dvs. at identi­fikasjon har samme oppbygning og innhold som primær­system. Byggeier bør avklare krav til koding av sekundærsystemer. Dette bør sees i sammenheng med driften av byggverket og hvordan programvarer i driftsfasen er bygget opp. | Label | NONS_Reference.RefSecSysOcc | - | - | - | - | - | -
|  | Komponentens tekniske plassering |  | Property | Komponentens tekniske plassering. Entydig identifikasjon av komponent(forekomsten) eller system(forekomsten) som komponenten er plassert i, dvs. komponentforekomst-ID eller systemforekomst-ID. | Label | NONS_Reference.RefCompLocTech | - | - | - | - | - | -
|  | Komponentens romlige plassering |  | Property | Komponentens romlige plassering. Romnummer. Det avtales i prosjektet hvilket romnummer som skal benyttes. | Label | NONS_Reference.RefCompLocRoom | - | - | - | - | - | -
|  | Bygg- eller byggverksnummer |  | Property | Bygg- eller byggverksnummer i henhold til definert nedbrytningsstruktur. (Vil for de fleste modelleringsprogrammer i praksis være knyttet til en modellfil.) Hentes fra relasjon eller intern egenskap i modelleringsprogrammet og er det samme som eksporteres til IfcBuilding. Hvis modelleringsprogrammet støtter «Composition type» i IFC, tilsvarer dette normalt «ELEMENT». | Label | NONS_Reference.RefCompLocBFac | - | - | - | - | - | -
|  | Horisontal nedbrytning |  | Property | Horisontal nedbrytning. Typisk fløy, seksjon eller avsnitt i henhold til definert nedbrytningsstruktur. Hvis modelleringsprogrammet støtter «Composition type» i IFC, tilsvarer dette ofte «PARTIAL». | Label | NONS_Reference.RefCompLocHor | - | - | - | - | - | -
|  | Vertikal nedbryting |  | Property | Vertikal nedbryting. Typisk etasje i bygning. Hvis modelleringsprogrammet støtter «Composition type» i IFC, tilsvarer dette normalt «PARTIAL». Hentes fra relasjon eller intern egenskap i modelleringsprogrammet og er det samme som eksporteres til IfcBuildingStorey. | Label | NONS_Reference.RefCompLocVer | - | - | - | - | - | -
|  | Komponenten betjener |  | Property | Komponenten betjener. Lokasjon (rom) som komponenten betjener. I bygninger benyttes romnummer. Det avtales hvilke komponenter i prosjektet som fylles ut, og hvilket romnummer eller annet lokasjonsbegrep som benyttes. | Label | NONS_Reference.RefCompLocServe | - | - | - | - | - | -
|  | Spesiell funksjonell rolle |  | Property | Spesiell funksjonell rolle. Lokal rolle eller oppgave innenfor ett system eller én sammensatt komponent. Benyttes i standardiserte skjemaer og beskrivelser og i komponentene for å knytte disse til rollen på skjemaet. Bruk vil normalt være opp til de prosjekterende og driftsorganisasjonen og avtales i prosjekt. Benyttes for å kunne hente ut spesialisert informasjon, for eksempel fra følere i en spesiell posisjon. | Label | NONS_Reference.RefCompRole | - | - | - | - | - | -
|  | Standardsystem eller systemtype |  | Property | Standardsystem eller systemtype. Kobling til det standardsystemet som det aktuelle systemet er en forekomst av (kopiert eller avledet fra), og hvilket standard systemskjema det er dokumentert i. Bruk vil normalt være opp til de prosjekterende og driftsorganisasjonen og avtales i prosjekt. | Label | NONS_Reference.RefSysType | - | - | - | - | - | -
|  | Standardkomponent |  | Property | Standardkomponent. Kobling til den standardkomponenten (standardprodukt) i byggherrens driftssystem som den aktuelle komponenten er kopiert eller avledet fra. Kun aktuelt der byggeier ønsker standardisert bruk av komponenter (og produkter) på tvers av prosjekter. | Label | NONS_Reference.RefCompStd | - | - | - | - | - | -
| NONS_ReqTriggers |  |  | Group | Kommuniserer at objektet skal tilkobles et annet fag. |  |  | - | - | - | - | - | -
|  | Har VVS-tilkobling |  | Property | Kommuniserer at objektet skal tilkobles rør (TRUE/FALSE). | Boolean | NONS_ReqTriggers.HasPlumbingConnection | - | - | - | - | - | -
|  | Har mekanisk tilkobling |  | Property | Kommuniserer at objektet skal tilkobles luftbehandling, kjøling og/eller oppvarming (TRUE/FALSE). | Boolean | NONS_ReqTriggers.HasMechanicalConnection | - | - | - | - | - | -
|  | Har byggekontrolltilkobling |  | Property | Kommuniserer at objektet skal tilkobles automasjon (TRUE/FALSE). | Boolean | NONS_ReqTriggers.HasBuildingControlConnection | - | - | - | - | - | -
|  | Har datatilkobling |  | Property | Kommuniserer at objektet skal tilkobles data (TRUE/FALSE). | Boolean | NONS_ReqTriggers.HasDataConnection | - | - | - | - | - | -
|  | Har elektrisk tilkobling |  | Property | Kommuniserer at objektet skal tilkobles strøm (TRUE/FALSE). | Boolean | NONS_ReqTriggers.HasElectricalConnection | - | - | - | - | - | -
|  | Har termiske krav |  | Property | Kommuniserer at rommet/sonen har krav til termiske egenskaper for (TRUE/ FALSE). | Boolean | NONS_ReqTriggers.HasThermalRequirements | - | - | - | - | - | -
| NONS_DataConnection |  |  | Group | Kommuniserer typen tilkobling. |  |  | - | - | - | - | - | -
|  | Datakommunikasjonstype |  | Property | Kommuniserer typen datatilkobling (kobber, fiber, trådløs). | Label | NONS_DataConnection.DataCommunicationType | - | - | - | - | - | -
| NONS_ElectricalConnection |  |  | Group | Kommuniserer typen strømtilkobling (kobber, fiber, trådløs). |  |  | - | - | - | - | - | -
|  | Elektrisk strøm |  | Property | Kommuniserer krav til effekt for strømtilkobling. Oppgis i kW. | Label | NONS_ElectricalConnection.ElectricalPower | - | - | - | - | - | -
|  | Elektrisk forsyningssystem |  | Property | Kommuniserer typen elektrisitetstilførsel, for eksempel normalkraft, reserve, avbruddsfri. | Label | NONS_ElectricalConnection.ElectricalSupplySystem | - | - | - | - | - | -
| NONS_Revision |  |  | Group | Egenskaper for revisjon |  |  | ✓ | ✓ | ✓ | ✓ | ✓ | ✓
|  | Revisjon Versjonsnummer |  | Property | Gjeldene versjon av elementet | Label | NONS_Process.VersionNumber | ✓ | ✓ | ✓ | ✓ | ✓ | ✓
|  | Beskrivelse av versjon |  | Property | Beskrivelse av endring på elementet i siste versjon. | Text | NONS_Process. VersionDescription | ✓ | ✓ | ✓ | ✓ | ✓ | ✓
|  | Versjonsdato |  | Property | Dato på gjeldende versjon | Time | NONS_Process.VersionDate | ✓ | ✓ | ✓ | ✓ | ✓ | ✓
| NOSSB_Revision |  |  | Group |  |  |  | ✓ | ✓ | ✓ | ✓ | ✓ | ✓
|  | Utført av |  | Property | Utført av | Label | NOSSB_Revision.DesignedBy | ✓ | ✓ | ✓ | ✓ | ✓ | ✓
|  | Kontrollert av |  | Property | Kontrollert av | Label | NOSSB_Revision.ControlledBy | ✓ | ✓ | ✓ | ✓ | ✓ | ✓
|  | Godkjent av |  | Property | Godkjent av | Label | NOSSB_Revision.ApprovedBy | ✓ | ✓ | ✓ | ✓ | ✓ | ✓
| NOSSB_Reference |  |  | Group |  |  |  | (✓) | (✓) | (✓) | - | (✓) | (✓)
|  | Prosesskode |  | Property | Prosesskode iht. Bane NORs eller Statens Vegvesens prosesskoder for arbeidsbeskrivelser og kostnader. | Label | NOSSB_Reference.RefClass | - | - | ✓ | - | ✓ | -
|  | Prosjektnedbrytning/områdekode |  | Property | Angir kode til styringsobjektet som objektet befinner seg i (PNS) | Label | NOSSB_Reference.RefPBS | ✓ | ✓ | ✓ | - | ✓ | ✓
|  | Objekt-ID |  | Property | Unik objekt-ID for objektet. Eksempel er Banedata-ID, NVDB kode eller tilsvarende. | Label | NOSSB_Reference.Objekt-ID | ✓ | ✓ | ✓ | - | ✓ | ✓
|  | Funksjonell Lokasjon |  | Property |  | Label | NOSSB_Reference.FunksjonellLokasjon | - | - | - | - | - | -
| NOSSB_ReqTriggers |  |  | Group | Communicates that the object must be co-designed by another discipline that adds some performance properties (e.g. acoustical or fire safety related) to the object |  |  | - | - | - | - | - | -
|  | Har akustiske krav |  | Property | Communicates the object has acoustical requirements. Activates checking of object according to NOSSB_Acoustic | Boolean | NOSSB_ReqTriggers.HasAcousticReq | - | - | - | - | - | -
|  | Har brannsikkerhetskrav |  | Property | Communicates the object has fire safety requirements. Activates checking of object according to NOSSB_Fire. Applies to elements. | Boolean | NOSSB_ReqTriggers.HasFireSafetyReq | - | - | - | - | - | -
|  | HasFireSafetySpaceReq |  | Property | Communicates the space object has fire safety requirements. Activates checking of object according to NOSSB_FireSpace. Applies to space objects. | Boolean | NOSSB_ReqTriggers.HasFireSafetySpaceReq | - | - | - | - | - | -
|  | HasFireSafetyZoneReq |  | Property | Communicates the space, spatial zone or zone object has fire safety requirements. Activates checking of object according to NOSSB_Firezone. Applies to space, spatial zone and zone objects. | Boolean | NOSSB_ReqTriggers.HasFireSafetyZoneReq | - | - | - | - | - | -
|  | Har miljøkrav |  | Property | Communicates the object has Environmental Documentation Requirements. Activates checking of object according to required RIM-properies. | Boolean | NOSSB_ReqTriggers.HasEnvironmentalReq | - | - | - | - | - | -
|  | Har sikkerhetskrav |  | Property | Security space/zone classification: A space/zone indicating that the space/zone has some kind of security requirements without further specifying them in the model (typically at an early project stage, when actual requirements are given in a separate report, as a preliminary notice for new use cases, to avoid disclosing actual requirements in the model, or to indicate a need for interdisciplinary coordination). | Boolean | NOSSB_ReqTriggers.HasSecurityReq | - | - | - | - | - | -
| Common Properties |  |  | Group |  |  |  | - | - | - | - | - | -
|  | IP_Code |  | Property | from IFC documentation: IP Code, the International Protection Marking, IEC 60529), classifies and rates the degree of protection provided against intrusion. | Label | [MAPPING ERROR] | - | - | - | - | - | -
|  | NominalPowerConsumption |  | Property | from IFC documentation: Nominal total power consumption. | Power | [MAPPING ERROR] | - | - | - | - | - | -
|  | Status |  | Property | from IFC documentation: Status of the element, predominately used in renovation or retrofitting projects. The status can be assigned to as "New" - element designed as new addition, "Existing" - element exists and remains, "Demolish" - element existed but is to be demolished, "Temporary" - element will exists only temporary (like a temporary support structure). | Label | Pset_CommunicationsApplianceTypeCommon.Status | - | - | - | - | - | -
| Pset_CommunicationsApplianceTypeIpNetworkEquipment |  |  | Group | from IFC documentation: Indicates the types of interfaces and their number in the device. |  | [MAPPING ERROR] | - | - | - | - | - | -
|  | EquipmentCapacity |  | Property | from IFC documentation: Indicates the equipment capacity of the appliance. The value is defined in bits/s. | Integer Count Rate | Pset_CommunicationsApplianceTypeIpNetworkEquipment.EquipmentCapacity | - | - | - | - | - | -
|  | ManagingSoftware |  | Property | from IFC documentation: Indicates the type of software responsible for managing the equipment. | Label | Pset_CommunicationsApplianceTypeIpNetworkEquipment.ManagingSoftware | - | - | - | - | - | -
|  | NumberOfCoolingFans |  | Property | from IFC documentation: Indicates the number of cooling fans in the equipment. | Count | Pset_CommunicationsApplianceTypeIpNetworkEquipment.NumberOfCoolingFans | - | - | - | - | - | -
|  | NumberOfInterfaces |  | Property | from IFC documentation: Indicates the types of interfaces and their number in the device. | Label | Pset_CommunicationsApplianceTypeIpNetworkEquipment.NumberOfInterfaces | - | - | - | - | - | -
|  | NumberOfSlots |  | Property | from IFC documentation: Indicates the number of slots. | Count | Pset_CommunicationsApplianceTypeIpNetworkEquipment.NumberOfSlots | - | - | - | - | - | -
|  | SupportedProtocol |  | Property | from IFC documentation: Indicates the protocol supported by the IP network equipment. | Label | Pset_CommunicationsApplianceTypeIpNetworkEquipment.SupportedProtocol | - | - | - | - | - | -
| Pset_ElectricalDeviceCommon |  |  | Group | from IFC documentation: IK Code according to IEC 62262 (2002) is a numeric classification for the degree of protection provided by enclosures for electrical equipment against external mechanical impacts.NOTE In earlier labeling, the third numeral (1..) had been occasionally added to the closely related IP Code on ingress protection, to indicate the level of impact protection. |  | Pset_ElectricalDeviceCommon | - | - | - | - | - | -
|  | ConductorFunction |  | Property | from IFC documentation: Indicates function of the conductors to which the load is connected. Where L1, L2 and L3 represent the phase lines according to IEC 60446 notation (sometimes phase lines may be referenced by color [Red, Blue, Yellow] or by number [1, 2, 3] etc). Protective Earth is sometimes also known as CPC or common protective conductor. Note that for an electrical device, a set of line conductor functions may be applied. | Label | Pset_ElectricalDeviceCommon.ConductorFunction | - | - | - | - | - | -
|  |  | NEUTRAL | Value | from IFC documentation:
|  |  | NOTKNOWN | Value | from IFC documentation:
|  |  | OTHER | Value | from IFC documentation:
|  |  | PHASE_L1 | Value | from IFC documentation:
|  |  | PHASE_L2 | Value | from IFC documentation:
|  |  | PHASE_L3 | Value | from IFC documentation:
|  |  | PROTECTIVEEARTH | Value | from IFC documentation:
|  |  | PROTECTIVEEARTHNEUTRAL | Value | from IFC documentation:
|  |  | UNSET | Value | from IFC documentation:
|  | EarthingStyle |  | Property | from IFC documentation: Indicates the earthing style of the electric device. | Label | Pset_ElectricalDeviceCommon.EarthingStyle | - | - | - | - | - | -
|  | HasProtectiveEarth |  | Property | from IFC documentation: Indicates whether the object has a protective earth connection (=TRUE) or not (= FALSE). | Boolean | Pset_ElectricalDeviceCommon.HasProtectiveEarth | - | - | - | - | - | -
|  | HeatDissipation |  | Property | from IFC documentation: Indicates the heat dissipation of the electric device measured in power. | Power | Pset_ElectricalDeviceCommon.HeatDissipation | - | - | - | - | - | -
|  | IK_Code |  | Property | from IFC documentation: IK Code according to IEC 62262 (2002) is a numeric classification for the degree of protection provided by enclosures for electrical equipment against external mechanical impacts.NOTE In earlier labeling, the third numeral (1..) had been occasionally added to the closely related IP Code on ingress protection, to indicate the level of impact protection. | Label | Pset_ElectricalDeviceCommon.IK_Code | - | - | - | - | - | -
|  | InsulationStandardClass |  | Property | from IFC documentation: Insulation standard classes provides basic protection information against electric shock. Defines levels of insulation required in terms of constructional requirements (creepage and clearance distances) and electrical requirements (compliance with electric strength tests). Basic insulation is considered to be shorted under single fault conditions. The actual values required depend on the working voltage to which the insulation is subjected, as well as other factors. Also indicates whether the electrical device has a protective earth connection. | Label | Pset_ElectricalDeviceCommon.InsulationStandardClass | - | - | - | - | - | -
|  |  | CLASS0APPLIANCE | Value | from IFC documentation:
|  |  | CLASS0IAPPLIANCE | Value | from IFC documentation:
|  |  | CLASSIAPPLIANCE | Value | from IFC documentation:
|  |  | CLASSIIAPPLIANCE | Value | from IFC documentation:
|  |  | CLASSIIIAPPLIANCE | Value | from IFC documentation:
|  |  | NOTKNOWN | Value | from IFC documentation:
|  |  | OTHER | Value | from IFC documentation:
|  |  | UNSET | Value | from IFC documentation:
|  | NominalFrequencyRange |  | Property | from IFC documentation: The upper and lower limits of frequency for which the operation of the device is certified. | Label | Pset_ElectricalDeviceCommon.NominalFrequencyRange | - | - | - | - | - | -
|  | NumberOfPoles |  | Property | from IFC documentation: Number of poles that the object would affect. | Count | Pset_ElectricalDeviceCommon.NumberOfPoles | - | - | - | - | - | -
|  | NumberOfPowerSupplyPorts |  | Property | from IFC documentation: Indicates the number of power supply ports of the electric device. | Label | Pset_ElectricalDeviceCommon.NumberOfPowerSupplyPorts | - | - | - | - | - | -
|  | Power |  | Property | from IFC documentation: The actual power and operable range. | Label | Pset_ElectricalDeviceCommon.Power | - | - | - | - | - | -
|  | PowerFactor |  | Property | from IFC documentation: Power factor; usually as ratio. | Ratio (normalised, 0-1) | Pset_ElectricalDeviceCommon.PowerFactor | - | - | - | - | - | -
|  | RatedCurrent |  | Property | from IFC documentation: The current that a device is designed to handle. | Label | Pset_ElectricalDeviceCommon.RatedCurrent | - | - | - | - | - | -
|  | RatedVoltage |  | Property | from IFC documentation: The range of allowed voltage that a device is certified to handle. The upper bound of this value is the maximum. | Label | Pset_ElectricalDeviceCommon.RatedVoltage | - | - | - | - | - | -
| Pset_InstallationOccurrence |  |  | Group | from IFC documentation: Date on which the element is installed. |  | Pset_InstallationOccurrence | - | - | - | - | - | -
|  | AcceptanceDate |  | Property | from IFC documentation: Date on which the element is accepted by the manager or administrator. | Label | Pset_InstallationOccurrence.AcceptanceDate | - | - | - | - | - | -
|  | InstallationDate |  | Property | from IFC documentation: Date on which the element is installed. | Label | Pset_InstallationOccurrence.InstallationDate | - | - | - | - | - | -
|  | PutIntoOperationDate |  | Property | from IFC documentation: Date on which the element is put into operation. | Label | Pset_InstallationOccurrence.PutIntoOperationDate | - | - | - | - | - | -
| Pset_ManufacturerOccurrence |  |  | Group | from IFC documentation: The date that the manufactured item was purchased. |  | Pset_ManufacturerOccurrence | - | - | - | - | - | -
|  | AcquisitionDate |  | Property | from IFC documentation: The date that the manufactured item was purchased. | Label | Pset_ManufacturerOccurrence.AcquisitionDate | - | - | - | - | - | -
|  | AssemblyPlace |  | Property | from IFC documentation: Enumeration defining where the assembly is intended to take place, either in a factory, other offsite location or on the building site. | Label | Pset_ManufacturerOccurrence.AssemblyPlace | - | - | - | - | - | -
|  |  | FACTORY | Value | from IFC documentation:
|  |  | NOTKNOWN | Value | from IFC documentation:
|  |  | OFFSITE | Value | from IFC documentation:
|  |  | OTHER | Value | from IFC documentation:
|  |  | SITE | Value | from IFC documentation:
|  |  | UNSET | Value | from IFC documentation:
|  | BarCode |  | Property | from IFC documentation: The identity of the bar code given to an occurrence of the product. | Identifier | Pset_ManufacturerOccurrence.BarCode | - | - | - | - | - | -
|  | BatchReference |  | Property | from IFC documentation: The identity of the batch reference from which an occurrence of a product is taken. | Identifier | Pset_ManufacturerOccurrence.BatchReference | - | - | - | - | - | -
|  | ManufacturingDate |  | Property | from IFC documentation: Date on which the element was manufactured. | Label | Pset_ManufacturerOccurrence.ManufacturingDate | - | - | - | - | - | -
|  | SerialNumber |  | Property | from IFC documentation: The manufacturer's serial number assigned to an occurrence of a product. | Identifier | Pset_ManufacturerOccurrence.SerialNumber | - | - | - | - | - | -
| Pset_ManufacturerTypeInformation |  |  | Group | from IFC documentation: Enumeration defining where the assembly is intended to take place, either in a factory, other offsite location or on the building site. |  | Pset_ManufacturerTypeInformation | - | - | - | - | - | -
|  | ArticleNumber |  | Property | from IFC documentation: Article number or reference that is be applied to a configured product according to a standard scheme for article number definition as defined by the manufacturer. It is often used as the purchasing number. | Identifier | Pset_ManufacturerTypeInformation.ArticleNumber | - | - | - | - | - | -
|  | GlobalTradeItemNumber |  | Property | from IFC documentation: The Global Trade Item Number (GTIN) is an identifier for trade items developed by GS1 (www.gs1.org). | Identifier | Pset_ManufacturerTypeInformation.GlobalTradeItemNumber | - | - | - | - | - | -
|  | Manufacturer |  | Property | from IFC documentation: The organization that manufactured and/or assembled the item. | Label | Pset_ManufacturerTypeInformation.Manufacturer | - | - | - | - | - | -
|  | ModelLabel |  | Property | from IFC documentation: The descriptive model name of the product model (or product line) as assigned by the manufacturer of the manufactured item. | Label | Pset_ManufacturerTypeInformation.ModelLabel | - | - | - | - | - | -
|  | ModelReference |  | Property | from IFC documentation: The model number or designator of the product model (or product line) as assigned by the manufacturer of the manufactured item. | Label | Pset_ManufacturerTypeInformation.ModelReference | - | - | - | - | - | -
|  | OperationalDocument |  | Property | from IFC documentation: Manufacturer's operational document | Label | Pset_ManufacturerTypeInformation.OperationalDocument | - | - | - | - | - | -
|  | PerformanceCertificate |  | Property | from IFC documentation: Manufacturer's performance certificate | Label | Pset_ManufacturerTypeInformation.PerformanceCertificate | - | - | - | - | - | -
|  | ProductionYear |  | Property | from IFC documentation: The year of production of the manufactured item. | Label | Pset_ManufacturerTypeInformation.ProductionYear | - | - | - | - | - | -
|  | SafetyDocument |  | Property | from IFC documentation: Manufacturer's safety document | Label | Pset_ManufacturerTypeInformation.SafetyDocument | - | - | - | - | - | -
| Qto_CommunicationsApplianceBaseQuantities |  |  | Group | from IFC documentation: Total Gross Weight of the object without any add-on parts and not taking into account possible processing features (cut-out's, etc.) or openings and recesses. |  | Qto_CommunicationsApplianceBaseQuantities | - | - | - | - | - | -
|  | GrossWeight |  | Property | from IFC documentation: Total Gross Weight of the object without any add-on parts and not taking into account possible processing features (cut-out's, etc.) or openings and recesses. | Label | Qto_CommunicationsApplianceBaseQuantities.GrossWeight | - | - | - | - | - | -
Modem |  |  |  | Object | Et modem er en enhet som modulerer et analogt bæresignal for å kode digital informasjon, og også demodulerer et slikt bæresignal for å dekode den overførte informasjonen. |  | IfcCommunicationsAppliance.PredefinedType.MODEM | (✓) | (✓) | (✓) | (✓) | (✓) | (✓)
| Attributter |  |  | Group |  |  |  | - | - | - | - | - | -
|  | Navn |  | Property |  | Label | ifcRoot.Name | - | - | - | - | - | -
|  | Beskrivelse |  | Property |  | Text | ifcRoot.Description | - | - | - | - | - | -
|  | Systemnavn |  | Property |  | Label | [Assignment To System].Systemnavn | - | - | - | - | - | -
|  | GUID |  | Property |  | Label | IfcRoot.GlobalID | - | - | - | - | - | -
| NONS_Process |  |  | Group | Egenskaper for prosessinformasjon. Egenskapene legges på objektforekomster i elementer. |  |  | (✓) | (✓) | (✓) | (✓) | (✓) | (✓)
|  | Postnummer |  | Property | Postnummer i beskrivelsen. | Label | NONS_Process.BoqID | - | - | ✓ | - | ✓ | -
|  | Kontraktsnummer produksjon |  | Property | Kontrakt-/entreprisenummer på utførsel/bygging. Kommuniserer hvem som er ansvarlig for utførelsen. Hvis det benyttes underentrepriser på flere nivåer i utførelsen, skal prosjektet avgjøre om nummeret skal angis laveste eller høyeste nivå eller på alle nivåene. | Label | NONS_Process.ConstructionContract | - | - | ✓ | ✓ | ✓ | ✓
|  | Kontrollsone |  | Property | Beskriver det enkelte objekts tilhørighet til kontrollsoner. Kontrollsoner er ikke et soneobjekt, men det området i modellen som man velger å kontrollere. Hvis et objekt tilhører flere kontrollsoner (for eksempel ett dekke som skal inngå i kontroll av objekter i kontrollsonene både over og under dekket), angis alle disse i samme streng atskilt med semikolon («;»). | Label | NONS_Process.ControlVolume | - | - | - | - | - | -
|  | Kontraktsnummer prosjektering |  | Property | Kontrakt-/entreprisenummer på prosjektering. Kommuniserer hvem som er ansvarlig for prosjekteringen. | Label | NONS_Process.DesignContract | ✓ | ✓ | ✓ | - | ✓ | -
|  | Utendørs |  | Property | For å kunne skille ut tekniske installasjoner som ligger utenfor bygget, brukes en egendefinert egenskap med en av de tillatte verdiene, som er True eller False. Dette gjelder for komponenter og deler av systemer som ligger utenfor bygget, og som inngår i systemet der systemkomponenten og/eller størsteparten av systemet ligger inne i bygget. | Boolean | NONS_Process.IsOutside | - | - | ✓ | ✓ | ✓ | ✓
|  | Anskaffet |  | Property | Kommuniserer at produktet som objektet representerer er innkjøpt. Selv om objektet ikke er ferdig prosjektert skal geometri og egenskaper være representative for det innkjøpte produktet. Denne kan brukes som alternativ til kode under ConstructedStatus som angir om produktet som objektet representerer er innkjøpt. | Boolean | NONS_Process.IsProcured | - | - | - | - | ✓ | ✓
|  | Milepel |  | Property | Prosjektfase eller mellomliggende milepel. Beskriver hvilket leveransekrav som prosesstatusen gjelder i forhold til. | Label | NONS_Process.Milestone | - | - | - | - | - | -
|  | MMI |  | Property | Kommuniserer objektets modenhetsgrad i beslutnings- og kvalitetssikringsprosessen, uavhengig av fase. Denne egenskapen brukes som alternativ til DesignedStatus, ConstructedStatus og OperationalStatus. | Label | NONS_Process.ProcessStatus | ✓ | ✓ | ✓ | ✓ | ✓ | ✓
|  | Fase bygget |  | Property | Fase bygget iht. definert avtalt faseplan | Label | NONS_Process.PhaseBuilt | - | - | - | - | - | -
|  | Fase revet |  | Property | Fase revet iht. definert avtalt faseplan | Label | NONS_Process.PhaseDemolished | - | - | - | - | - | -
|  | Geometri for eksisterende situasjon |  | Property | Beskriver hva grunnlagsmodellen er basert på . Eksempler kan være eldre planprosess, banedata/kabelkart, FKB/SOSI, ortofoto og scann med lav kvalitet og scann med høy kvalitet. | Label | NONS_Process.GeometryDerivedFrom | - | - | - | - | - | -
|  | Beskrivelse av geometri for eksisterende situasjon |  | Property | Beskrivende tekst. For eksempel hvem som har utført innmålinger, dato mm. | Label | NONS_Process.GeometrySource | - | - | - | - | - | -
| NONS_Reference |  |  | Group |  |  |  | - | - | - | - | - | -
|  | TFM-ID |  | Property | Sammensatt TFM-ID (kodestreng) i byggeierens foretrukne format. | Label | NONS_Reference.RefString | - | - | - | - | - | -
|  | Plasserings-ID |  | Property | Plasserings-ID (tekst). (Primær)systemets plassering. Kan være en sammensetning av en eller flere plasseringer, som tomt, bygning, avsnitt og etasje, ut fra hva som er hensiktsmessig i et driftsperspektiv. | Label | NONS_Reference.RefPriSysLoc | - | - | - | - | - | -
|  | Systemforekomst-ID |  | Property | Systemforekomst-ID (tekst). Primærsystemets samlede identifikasjon, systemforekomstens kode. Systemet som komponenten er medlem av, og som oppfyller den primære funksjonen. | Label | NONS_Reference.RefPriSysOcc | - | - | - | - | - | -
|  | Systemkomponent - systemidentifikasjon |  | Property | Systemkomponent – systemidentifikasjon (tekst). Identifikasjon av den komponenten som starter systemet. Aggregering av systemkode og nummer. Tilsvarer et objekt i modelleringsprogrammer. | Label | NONS_Reference.RefPriSysComp | - | - | - | - | - | -
|  | Systemkode |  | Property | Systemkode (tekst). Systemkode eller klasse, tre sifre som definert i veiledningen til NS 3457-7. I andre byggverk kan tabeller i de ulike delene av ISO 81346 benyttes. Brukes i definisjonen av systemobjekt (IfcSystem) og alle komponenter som er del av et system. | Label | NONS_Reference.RefPriSysClass | - | - | - | - | - | -
|  | Nummer |  | Property | Nummer (tekst eller nummer). Nummer som definerer systemet. I definisjonen av systemobjekt (IfcSystem) og alle komponenter som er del av et system. | Label | NONS_Reference.RefPriSysNo1 | - | - | - | - | - | -
|  | Undernummer |  | Property | Undernummer (tekst eller nummer). Undernummer benyttes for å skille mellom flere (under)systemer som går ut fra samme systemkomponent. Er del av samme system. | Label | NONS_Reference.RefPriSysNo2 | - | - | - | - | - | -
|  | Komponenttype-ID |  | Property | Komponenttype-ID (tekst). Komponenttypens typeidentifikasjon. Settes sammen av komponentkode, nummer innenfor gruppen og eventuelt undernummer. | Label | NONS_Reference.RefCompType | - | - | - | - | - | -
|  | Komponentkode |  | Property | Komponentkode (tekst). Kode bestående av tre bokstaver i henhold til NS 3457-8 eller IEC 81346-2:2019, tabell 3. Dette er samme egenskap som for komponentforekomst. Alle komponenter skal ha komponentkode. | Label | NONS_Reference.RefCompClass | - | - | - | - | - | -
|  | (Komponenttype)nummer |  | Property | (Komponenttype)nummer (tekst eller nummer). Komponentens typenummer innenfor klassen/gruppen. | Label | NONS_Reference.RefCompTypeNo1 | - | - | - | - | - | -
|  | (Komponenttype)undernummer |  | Property | Eventuelt (komponenttype)undernummer (tekst eller nummer). Dette er en variant av komponenttypen. | Label | NONS_Reference.RefCompTypeNo2 | - | - | - | - | - | -
|  | Komponentforekomst-ID |  | Property | Komponentforekomst-ID (tekst). Komponentforekomstens samlede ID. | Label | NONS_Reference.RefCompOcc | - | - | - | - | - | -
|  | Komponentforekomstnummer |  | Property | Komponentforekomstnummer (tekst eller nummer). Et løpenummer (kan eventuelt overstyres). | Label | NONS_Reference.RefCompOccNo | - | - | - | - | - | -
|  | Kode fra NS 3420 |  | Property | Kode fra NS 3420. Brukes etter behov av de prosjekterende, eventuelt etter avtale med prosjekteier. | Label | NONS_Reference.RefClassNS3420 | - | - | - | - | - | -
|  | Kode fra NS 3451 |  | Property | Kode fra NS 3451. Brukes etter behov av de prosjekterende, eventuelt etter avtale med prosjekteier. | Label | NONS_Reference.RefClassNS3451 | - | - | - | - | - | -
|  | Dørnummer |  | Property | Spesielt dørnummer i henhold til prosjektets eller byggeierens system. | Label | NONS_Reference.RefDoorNo | - | - | - | - | - | -
|  | Identifikator for komponenttype |  | Property | Entydig identifikasjon (generert nummer i modelleringsprogram eller database) for å synkronisere komponenttype mellom informasjonsmodell og type i databaser. Det skal avtales om synkronisering skal utføres, og om denne egenskapen eller GUID eller RefCompType skal benyttes. | Label | NONS_Reference.RefCompTypeDbSync | - | - | - | - | - | -
|  | Identifikator for komponentforekomst |  | Property | Entydig identifikasjon (generert nummer i modelleringsprogram eller database) for å synkronisere komponentforekomst mellom informasjonsmodell og databaser. Det skal avtales om synkronisering skal utføres, og om denne egenskapen eller GUID eller RefCompOcc skal benyttes. | Label | NONS_Reference.RefCompOccDbSync | - | - | - | - | - | -
|  | Eiers overordnede ID |  | Property | Eiers overordnede ID – (toppnodeidentifikator). Den identifikasjon som er nødvendig for å identifisere objektet entydig i eiers samlede dataregister når eier har flere komplekser. Koder bør være definert av eier i eiers samlede dataregister. Eier bør ta stilling til om dette skal vises innenfor en prosjektdatabase eller digital modell, eller om det bare skal vises i det samlede registeret. | Label | NONS_Reference.RefComplex | - | - | - | - | - | -
|  | Er systemkomponent |  | Property | Er systemkomponent. Identifikator som forteller at denne komponentforekomsten er en systemkomponent som definerer / starter et system. Dette er første del av en kode for systemforekomst av systemet som denne komponenten definerer / starter. | Boolean | NONS_Reference.RefSysCompOcc | - | - | - | - | - | -
|  | Funksjonelt system |  | Property | Funksjonelt system. Det funksjonelle systemets samlede identifikasjon. Byggeier bør definere hvilke slike funksjonelle systemer som skal etableres. Dette bør sees i nær sammenheng med driften av byggverket og hvordan programvarer i driftsfasen er bygget opp. | Label | NONS_Reference.RefFuncSys | - | - | - | - | - | -
|  | Sekundærsystem |  | Property | Sekundærsystem. Sekundære systemers entydige identifikasjon. En fore­komsts sekundærsystem kan være andre forekomsters primærsystem. Dvs. at identi­fikasjon har samme oppbygning og innhold som primær­system. Byggeier bør avklare krav til koding av sekundærsystemer. Dette bør sees i sammenheng med driften av byggverket og hvordan programvarer i driftsfasen er bygget opp. | Label | NONS_Reference.RefSecSysOcc | - | - | - | - | - | -
|  | Komponentens tekniske plassering |  | Property | Komponentens tekniske plassering. Entydig identifikasjon av komponent(forekomsten) eller system(forekomsten) som komponenten er plassert i, dvs. komponentforekomst-ID eller systemforekomst-ID. | Label | NONS_Reference.RefCompLocTech | - | - | - | - | - | -
|  | Komponentens romlige plassering |  | Property | Komponentens romlige plassering. Romnummer. Det avtales i prosjektet hvilket romnummer som skal benyttes. | Label | NONS_Reference.RefCompLocRoom | - | - | - | - | - | -
|  | Bygg- eller byggverksnummer |  | Property | Bygg- eller byggverksnummer i henhold til definert nedbrytningsstruktur. (Vil for de fleste modelleringsprogrammer i praksis være knyttet til en modellfil.) Hentes fra relasjon eller intern egenskap i modelleringsprogrammet og er det samme som eksporteres til IfcBuilding. Hvis modelleringsprogrammet støtter «Composition type» i IFC, tilsvarer dette normalt «ELEMENT». | Label | NONS_Reference.RefCompLocBFac | - | - | - | - | - | -
|  | Horisontal nedbrytning |  | Property | Horisontal nedbrytning. Typisk fløy, seksjon eller avsnitt i henhold til definert nedbrytningsstruktur. Hvis modelleringsprogrammet støtter «Composition type» i IFC, tilsvarer dette ofte «PARTIAL». | Label | NONS_Reference.RefCompLocHor | - | - | - | - | - | -
|  | Vertikal nedbryting |  | Property | Vertikal nedbryting. Typisk etasje i bygning. Hvis modelleringsprogrammet støtter «Composition type» i IFC, tilsvarer dette normalt «PARTIAL». Hentes fra relasjon eller intern egenskap i modelleringsprogrammet og er det samme som eksporteres til IfcBuildingStorey. | Label | NONS_Reference.RefCompLocVer | - | - | - | - | - | -
|  | Komponenten betjener |  | Property | Komponenten betjener. Lokasjon (rom) som komponenten betjener. I bygninger benyttes romnummer. Det avtales hvilke komponenter i prosjektet som fylles ut, og hvilket romnummer eller annet lokasjonsbegrep som benyttes. | Label | NONS_Reference.RefCompLocServe | - | - | - | - | - | -
|  | Spesiell funksjonell rolle |  | Property | Spesiell funksjonell rolle. Lokal rolle eller oppgave innenfor ett system eller én sammensatt komponent. Benyttes i standardiserte skjemaer og beskrivelser og i komponentene for å knytte disse til rollen på skjemaet. Bruk vil normalt være opp til de prosjekterende og driftsorganisasjonen og avtales i prosjekt. Benyttes for å kunne hente ut spesialisert informasjon, for eksempel fra følere i en spesiell posisjon. | Label | NONS_Reference.RefCompRole | - | - | - | - | - | -
|  | Standardsystem eller systemtype |  | Property | Standardsystem eller systemtype. Kobling til det standardsystemet som det aktuelle systemet er en forekomst av (kopiert eller avledet fra), og hvilket standard systemskjema det er dokumentert i. Bruk vil normalt være opp til de prosjekterende og driftsorganisasjonen og avtales i prosjekt. | Label | NONS_Reference.RefSysType | - | - | - | - | - | -
|  | Standardkomponent |  | Property | Standardkomponent. Kobling til den standardkomponenten (standardprodukt) i byggherrens driftssystem som den aktuelle komponenten er kopiert eller avledet fra. Kun aktuelt der byggeier ønsker standardisert bruk av komponenter (og produkter) på tvers av prosjekter. | Label | NONS_Reference.RefCompStd | - | - | - | - | - | -
| NONS_ReqTriggers |  |  | Group | Kommuniserer at objektet skal tilkobles et annet fag. |  |  | - | - | - | - | - | -
|  | Har VVS-tilkobling |  | Property | Kommuniserer at objektet skal tilkobles rør (TRUE/FALSE). | Boolean | NONS_ReqTriggers.HasPlumbingConnection | - | - | - | - | - | -
|  | Har mekanisk tilkobling |  | Property | Kommuniserer at objektet skal tilkobles luftbehandling, kjøling og/eller oppvarming (TRUE/FALSE). | Boolean | NONS_ReqTriggers.HasMechanicalConnection | - | - | - | - | - | -
|  | Har byggekontrolltilkobling |  | Property | Kommuniserer at objektet skal tilkobles automasjon (TRUE/FALSE). | Boolean | NONS_ReqTriggers.HasBuildingControlConnection | - | - | - | - | - | -
|  | Har datatilkobling |  | Property | Kommuniserer at objektet skal tilkobles data (TRUE/FALSE). | Boolean | NONS_ReqTriggers.HasDataConnection | - | - | - | - | - | -
|  | Har elektrisk tilkobling |  | Property | Kommuniserer at objektet skal tilkobles strøm (TRUE/FALSE). | Boolean | NONS_ReqTriggers.HasElectricalConnection | - | - | - | - | - | -
|  | Har termiske krav |  | Property | Kommuniserer at rommet/sonen har krav til termiske egenskaper for (TRUE/ FALSE). | Boolean | NONS_ReqTriggers.HasThermalRequirements | - | - | - | - | - | -
| NONS_DataConnection |  |  | Group | Kommuniserer typen tilkobling. |  |  | - | - | - | - | - | -
|  | Datakommunikasjonstype |  | Property | Kommuniserer typen datatilkobling (kobber, fiber, trådløs). | Label | NONS_DataConnection.DataCommunicationType | - | - | - | - | - | -
| NONS_ElectricalConnection |  |  | Group | Kommuniserer typen strømtilkobling (kobber, fiber, trådløs). |  |  | - | - | - | - | - | -
|  | Elektrisk strøm |  | Property | Kommuniserer krav til effekt for strømtilkobling. Oppgis i kW. | Label | NONS_ElectricalConnection.ElectricalPower | - | - | - | - | - | -
|  | Elektrisk forsyningssystem |  | Property | Kommuniserer typen elektrisitetstilførsel, for eksempel normalkraft, reserve, avbruddsfri. | Label | NONS_ElectricalConnection.ElectricalSupplySystem | - | - | - | - | - | -
| NONS_Revision |  |  | Group | Egenskaper for revisjon |  |  | ✓ | ✓ | ✓ | ✓ | ✓ | ✓
|  | Revisjon Versjonsnummer |  | Property | Gjeldene versjon av elementet | Label | NONS_Process.VersionNumber | ✓ | ✓ | ✓ | ✓ | ✓ | ✓
|  | Beskrivelse av versjon |  | Property | Beskrivelse av endring på elementet i siste versjon. | Text | NONS_Process. VersionDescription | ✓ | ✓ | ✓ | ✓ | ✓ | ✓
|  | Versjonsdato |  | Property | Dato på gjeldende versjon | Time | NONS_Process.VersionDate | ✓ | ✓ | ✓ | ✓ | ✓ | ✓
| NOSSB_Revision |  |  | Group |  |  |  | ✓ | ✓ | ✓ | ✓ | ✓ | ✓
|  | Utført av |  | Property | Utført av | Label | NOSSB_Revision.DesignedBy | ✓ | ✓ | ✓ | ✓ | ✓ | ✓
|  | Kontrollert av |  | Property | Kontrollert av | Label | NOSSB_Revision.ControlledBy | ✓ | ✓ | ✓ | ✓ | ✓ | ✓
|  | Godkjent av |  | Property | Godkjent av | Label | NOSSB_Revision.ApprovedBy | ✓ | ✓ | ✓ | ✓ | ✓ | ✓
| NOSSB_Reference |  |  | Group |  |  |  | (✓) | (✓) | (✓) | - | (✓) | (✓)
|  | Prosesskode |  | Property | Prosesskode iht. Bane NORs eller Statens Vegvesens prosesskoder for arbeidsbeskrivelser og kostnader. | Label | NOSSB_Reference.RefClass | - | - | ✓ | - | ✓ | -
|  | Prosjektnedbrytning/områdekode |  | Property | Angir kode til styringsobjektet som objektet befinner seg i (PNS) | Label | NOSSB_Reference.RefPBS | ✓ | ✓ | ✓ | - | ✓ | ✓
|  | Objekt-ID |  | Property | Unik objekt-ID for objektet. Eksempel er Banedata-ID, NVDB kode eller tilsvarende. | Label | NOSSB_Reference.Objekt-ID | ✓ | ✓ | ✓ | - | ✓ | ✓
|  | Funksjonell Lokasjon |  | Property |  | Label | NOSSB_Reference.FunksjonellLokasjon | - | - | - | - | - | -
| NOSSB_ReqTriggers |  |  | Group | Communicates that the object must be co-designed by another discipline that adds some performance properties (e.g. acoustical or fire safety related) to the object |  |  | - | - | - | - | - | -
|  | Har akustiske krav |  | Property | Communicates the object has acoustical requirements. Activates checking of object according to NOSSB_Acoustic | Boolean | NOSSB_ReqTriggers.HasAcousticReq | - | - | - | - | - | -
|  | Har brannsikkerhetskrav |  | Property | Communicates the object has fire safety requirements. Activates checking of object according to NOSSB_Fire. Applies to elements. | Boolean | NOSSB_ReqTriggers.HasFireSafetyReq | - | - | - | - | - | -
|  | HasFireSafetySpaceReq |  | Property | Communicates the space object has fire safety requirements. Activates checking of object according to NOSSB_FireSpace. Applies to space objects. | Boolean | NOSSB_ReqTriggers.HasFireSafetySpaceReq | - | - | - | - | - | -
|  | HasFireSafetyZoneReq |  | Property | Communicates the space, spatial zone or zone object has fire safety requirements. Activates checking of object according to NOSSB_Firezone. Applies to space, spatial zone and zone objects. | Boolean | NOSSB_ReqTriggers.HasFireSafetyZoneReq | - | - | - | - | - | -
|  | Har miljøkrav |  | Property | Communicates the object has Environmental Documentation Requirements. Activates checking of object according to required RIM-properies. | Boolean | NOSSB_ReqTriggers.HasEnvironmentalReq | - | - | - | - | - | -
|  | Har sikkerhetskrav |  | Property | Security space/zone classification: A space/zone indicating that the space/zone has some kind of security requirements without further specifying them in the model (typically at an early project stage, when actual requirements are given in a separate report, as a preliminary notice for new use cases, to avoid disclosing actual requirements in the model, or to indicate a need for interdisciplinary coordination). | Boolean | NOSSB_ReqTriggers.HasSecurityReq | - | - | - | - | - | -
| Common Properties |  |  | Group |  |  |  | - | - | - | - | - | -
|  | IP_Code |  | Property | from IFC documentation: IP Code, the International Protection Marking, IEC 60529), classifies and rates the degree of protection provided against intrusion. | Label | [MAPPING ERROR] | - | - | - | - | - | -
|  | NominalPowerConsumption |  | Property | from IFC documentation: Nominal total power consumption. | Power | [MAPPING ERROR] | - | - | - | - | - | -
|  | Status |  | Property | from IFC documentation: Status of the element, predominately used in renovation or retrofitting projects. The status can be assigned to as "New" - element designed as new addition, "Existing" - element exists and remains, "Demolish" - element existed but is to be demolished, "Temporary" - element will exists only temporary (like a temporary support structure). | Label | Pset_CommunicationsApplianceTypeCommon.Status | - | - | - | - | - | -
| Pset_CommunicationsApplianceTypeModem |  |  | Group | from IFC documentation: Indicates the number of common interfaces on the device. |  | [MAPPING ERROR] | - | - | - | - | - | -
|  | CommonInterfaceType |  | Property | from IFC documentation: Indicates the type of the device common interfaces. | Label | Pset_CommunicationsApplianceTypeModem.CommonInterfaceType | - | - | - | - | - | -
|  |  | DRYCONTACTSINTERFACE | Value | from IFC documentation:
|  |  | MANAGEMENTINTERFACE | Value | from IFC documentation:
|  |  | NOTKNOWN | Value | from IFC documentation:
|  |  | OTHER | Value | from IFC documentation:
|  |  | OTHER_IO_INTERFACE | Value | from IFC documentation:
|  |  | SYNCHRONIZATIONINTERFACE | Value | from IFC documentation:
|  |  | UNSET | Value | from IFC documentation:
|  | NumberOfCommonInterfaces |  | Property | from IFC documentation: Indicates the number of common interfaces on the device. | Label | Pset_CommunicationsApplianceTypeModem.NumberOfCommonInterfaces | - | - | - | - | - | -
|  | NumberOfTrafficInterfaces |  | Property | from IFC documentation: Indicates the number of traffic interfaces on the device. | Label | Pset_CommunicationsApplianceTypeModem.NumberOfTrafficInterfaces | - | - | - | - | - | -
|  | TrafficInterfaceType |  | Property | from IFC documentation: Indicates the type of the device traffic interfaces. | Label | Pset_CommunicationsApplianceTypeModem.TrafficInterfaceType | - | - | - | - | - | -
|  |  | E1 | Value | from IFC documentation:
|  |  | FASTETHERNET | Value | from IFC documentation:
|  |  | NOTKNOWN | Value | from IFC documentation:
|  |  | OTHER | Value | from IFC documentation:
|  |  | UNSET | Value | from IFC documentation:
|  |  | XDSL | Value | from IFC documentation:
| Pset_DataTransmissionUnit |  |  | Group | from IFC documentation: Indicates the working state of device or system. |  | [MAPPING ERROR] | - | - | - | - | - | -
|  | DataTransmissionUnitUsage |  | Property | from IFC documentation: Indicates the usage of the data transmission unit. It can be used to transmit data for different types of sensors. | Label | Pset_DataTransmissionUnit.DataTransmissionUnitUsage | - | - | - | - | - | -
|  |  | EARTHQUAKE | Value | from IFC documentation:
|  |  | FOREIGNOBJECT | Value | from IFC documentation:
|  |  | NOTKNOWN | Value | from IFC documentation:
|  |  | OTHER | Value | from IFC documentation:
|  |  | UNSET | Value | from IFC documentation:
|  |  | WINDANDRAIN | Value | from IFC documentation:
|  | SerialInterfaceType |  | Property | from IFC documentation: Indicates the type of serial interface used by the device. | Label | Pset_DataTransmissionUnit.SerialInterfaceType | - | - | - | - | - | -
|  |  | NOTKNOWN | Value | from IFC documentation:
|  |  | OTHER | Value | from IFC documentation:
|  |  | RS_232 | Value | from IFC documentation:
|  |  | RS_422 | Value | from IFC documentation:
|  |  | RS_485 | Value | from IFC documentation:
|  |  | UNSET | Value | from IFC documentation:
|  | WorkingState |  | Property | from IFC documentation: Indicates the working state of device or system. | Label | Pset_DataTransmissionUnit.WorkingState | - | - | - | - | - | -
| Pset_ElectricalDeviceCommon |  |  | Group | from IFC documentation: IK Code according to IEC 62262 (2002) is a numeric classification for the degree of protection provided by enclosures for electrical equipment against external mechanical impacts.NOTE In earlier labeling, the third numeral (1..) had been occasionally added to the closely related IP Code on ingress protection, to indicate the level of impact protection. |  | Pset_ElectricalDeviceCommon | - | - | - | - | - | -
|  | ConductorFunction |  | Property | from IFC documentation: Indicates function of the conductors to which the load is connected. Where L1, L2 and L3 represent the phase lines according to IEC 60446 notation (sometimes phase lines may be referenced by color [Red, Blue, Yellow] or by number [1, 2, 3] etc). Protective Earth is sometimes also known as CPC or common protective conductor. Note that for an electrical device, a set of line conductor functions may be applied. | Label | Pset_ElectricalDeviceCommon.ConductorFunction | - | - | - | - | - | -
|  |  | NEUTRAL | Value | from IFC documentation:
|  |  | NOTKNOWN | Value | from IFC documentation:
|  |  | OTHER | Value | from IFC documentation:
|  |  | PHASE_L1 | Value | from IFC documentation:
|  |  | PHASE_L2 | Value | from IFC documentation:
|  |  | PHASE_L3 | Value | from IFC documentation:
|  |  | PROTECTIVEEARTH | Value | from IFC documentation:
|  |  | PROTECTIVEEARTHNEUTRAL | Value | from IFC documentation:
|  |  | UNSET | Value | from IFC documentation:
|  | EarthingStyle |  | Property | from IFC documentation: Indicates the earthing style of the electric device. | Label | Pset_ElectricalDeviceCommon.EarthingStyle | - | - | - | - | - | -
|  | HasProtectiveEarth |  | Property | from IFC documentation: Indicates whether the object has a protective earth connection (=TRUE) or not (= FALSE). | Boolean | Pset_ElectricalDeviceCommon.HasProtectiveEarth | - | - | - | - | - | -
|  | HeatDissipation |  | Property | from IFC documentation: Indicates the heat dissipation of the electric device measured in power. | Power | Pset_ElectricalDeviceCommon.HeatDissipation | - | - | - | - | - | -
|  | IK_Code |  | Property | from IFC documentation: IK Code according to IEC 62262 (2002) is a numeric classification for the degree of protection provided by enclosures for electrical equipment against external mechanical impacts.NOTE In earlier labeling, the third numeral (1..) had been occasionally added to the closely related IP Code on ingress protection, to indicate the level of impact protection. | Label | Pset_ElectricalDeviceCommon.IK_Code | - | - | - | - | - | -
|  | InsulationStandardClass |  | Property | from IFC documentation: Insulation standard classes provides basic protection information against electric shock. Defines levels of insulation required in terms of constructional requirements (creepage and clearance distances) and electrical requirements (compliance with electric strength tests). Basic insulation is considered to be shorted under single fault conditions. The actual values required depend on the working voltage to which the insulation is subjected, as well as other factors. Also indicates whether the electrical device has a protective earth connection. | Label | Pset_ElectricalDeviceCommon.InsulationStandardClass | - | - | - | - | - | -
|  |  | CLASS0APPLIANCE | Value | from IFC documentation:
|  |  | CLASS0IAPPLIANCE | Value | from IFC documentation:
|  |  | CLASSIAPPLIANCE | Value | from IFC documentation:
|  |  | CLASSIIAPPLIANCE | Value | from IFC documentation:
|  |  | CLASSIIIAPPLIANCE | Value | from IFC documentation:
|  |  | NOTKNOWN | Value | from IFC documentation:
|  |  | OTHER | Value | from IFC documentation:
|  |  | UNSET | Value | from IFC documentation:
|  | NominalFrequencyRange |  | Property | from IFC documentation: The upper and lower limits of frequency for which the operation of the device is certified. | Label | Pset_ElectricalDeviceCommon.NominalFrequencyRange | - | - | - | - | - | -
|  | NumberOfPoles |  | Property | from IFC documentation: Number of poles that the object would affect. | Count | Pset_ElectricalDeviceCommon.NumberOfPoles | - | - | - | - | - | -
|  | NumberOfPowerSupplyPorts |  | Property | from IFC documentation: Indicates the number of power supply ports of the electric device. | Label | Pset_ElectricalDeviceCommon.NumberOfPowerSupplyPorts | - | - | - | - | - | -
|  | Power |  | Property | from IFC documentation: The actual power and operable range. | Label | Pset_ElectricalDeviceCommon.Power | - | - | - | - | - | -
|  | PowerFactor |  | Property | from IFC documentation: Power factor; usually as ratio. | Ratio (normalised, 0-1) | Pset_ElectricalDeviceCommon.PowerFactor | - | - | - | - | - | -
|  | RatedCurrent |  | Property | from IFC documentation: The current that a device is designed to handle. | Label | Pset_ElectricalDeviceCommon.RatedCurrent | - | - | - | - | - | -
|  | RatedVoltage |  | Property | from IFC documentation: The range of allowed voltage that a device is certified to handle. The upper bound of this value is the maximum. | Label | Pset_ElectricalDeviceCommon.RatedVoltage | - | - | - | - | - | -
| Pset_InstallationOccurrence |  |  | Group | from IFC documentation: Date on which the element is installed. |  | Pset_InstallationOccurrence | - | - | - | - | - | -
|  | AcceptanceDate |  | Property | from IFC documentation: Date on which the element is accepted by the manager or administrator. | Label | Pset_InstallationOccurrence.AcceptanceDate | - | - | - | - | - | -
|  | InstallationDate |  | Property | from IFC documentation: Date on which the element is installed. | Label | Pset_InstallationOccurrence.InstallationDate | - | - | - | - | - | -
|  | PutIntoOperationDate |  | Property | from IFC documentation: Date on which the element is put into operation. | Label | Pset_InstallationOccurrence.PutIntoOperationDate | - | - | - | - | - | -
| Pset_ManufacturerOccurrence |  |  | Group | from IFC documentation: The date that the manufactured item was purchased. |  | Pset_ManufacturerOccurrence | - | - | - | - | - | -
|  | AcquisitionDate |  | Property | from IFC documentation: The date that the manufactured item was purchased. | Label | Pset_ManufacturerOccurrence.AcquisitionDate | - | - | - | - | - | -
|  | AssemblyPlace |  | Property | from IFC documentation: Enumeration defining where the assembly is intended to take place, either in a factory, other offsite location or on the building site. | Label | Pset_ManufacturerOccurrence.AssemblyPlace | - | - | - | - | - | -
|  |  | FACTORY | Value | from IFC documentation:
|  |  | NOTKNOWN | Value | from IFC documentation:
|  |  | OFFSITE | Value | from IFC documentation:
|  |  | OTHER | Value | from IFC documentation:
|  |  | SITE | Value | from IFC documentation:
|  |  | UNSET | Value | from IFC documentation:
|  | BarCode |  | Property | from IFC documentation: The identity of the bar code given to an occurrence of the product. | Identifier | Pset_ManufacturerOccurrence.BarCode | - | - | - | - | - | -
|  | BatchReference |  | Property | from IFC documentation: The identity of the batch reference from which an occurrence of a product is taken. | Identifier | Pset_ManufacturerOccurrence.BatchReference | - | - | - | - | - | -
|  | ManufacturingDate |  | Property | from IFC documentation: Date on which the element was manufactured. | Label | Pset_ManufacturerOccurrence.ManufacturingDate | - | - | - | - | - | -
|  | SerialNumber |  | Property | from IFC documentation: The manufacturer's serial number assigned to an occurrence of a product. | Identifier | Pset_ManufacturerOccurrence.SerialNumber | - | - | - | - | - | -
| Pset_ManufacturerTypeInformation |  |  | Group | from IFC documentation: Enumeration defining where the assembly is intended to take place, either in a factory, other offsite location or on the building site. |  | Pset_ManufacturerTypeInformation | - | - | - | - | - | -
|  | ArticleNumber |  | Property | from IFC documentation: Article number or reference that is be applied to a configured product according to a standard scheme for article number definition as defined by the manufacturer. It is often used as the purchasing number. | Identifier | Pset_ManufacturerTypeInformation.ArticleNumber | - | - | - | - | - | -
|  | GlobalTradeItemNumber |  | Property | from IFC documentation: The Global Trade Item Number (GTIN) is an identifier for trade items developed by GS1 (www.gs1.org). | Identifier | Pset_ManufacturerTypeInformation.GlobalTradeItemNumber | - | - | - | - | - | -
|  | Manufacturer |  | Property | from IFC documentation: The organization that manufactured and/or assembled the item. | Label | Pset_ManufacturerTypeInformation.Manufacturer | - | - | - | - | - | -
|  | ModelLabel |  | Property | from IFC documentation: The descriptive model name of the product model (or product line) as assigned by the manufacturer of the manufactured item. | Label | Pset_ManufacturerTypeInformation.ModelLabel | - | - | - | - | - | -
|  | ModelReference |  | Property | from IFC documentation: The model number or designator of the product model (or product line) as assigned by the manufacturer of the manufactured item. | Label | Pset_ManufacturerTypeInformation.ModelReference | - | - | - | - | - | -
|  | OperationalDocument |  | Property | from IFC documentation: Manufacturer's operational document | Label | Pset_ManufacturerTypeInformation.OperationalDocument | - | - | - | - | - | -
|  | PerformanceCertificate |  | Property | from IFC documentation: Manufacturer's performance certificate | Label | Pset_ManufacturerTypeInformation.PerformanceCertificate | - | - | - | - | - | -
|  | ProductionYear |  | Property | from IFC documentation: The year of production of the manufactured item. | Label | Pset_ManufacturerTypeInformation.ProductionYear | - | - | - | - | - | -
|  | SafetyDocument |  | Property | from IFC documentation: Manufacturer's safety document | Label | Pset_ManufacturerTypeInformation.SafetyDocument | - | - | - | - | - | -
| Qto_CommunicationsApplianceBaseQuantities |  |  | Group | from IFC documentation: Total Gross Weight of the object without any add-on parts and not taking into account possible processing features (cut-out's, etc.) or openings and recesses. |  | Qto_CommunicationsApplianceBaseQuantities | - | - | - | - | - | -
|  | GrossWeight |  | Property | from IFC documentation: Total Gross Weight of the object without any add-on parts and not taking into account possible processing features (cut-out's, etc.) or openings and recesses. | Label | Qto_CommunicationsApplianceBaseQuantities.GrossWeight | - | - | - | - | - | -
Nettverkshub |  |  |  | Object | En nettverkshub kobler sammen flere nettverkssegmenter på det fysiske laget (lag 1) av OSI-modellen. |  | IfcCommunicationsAppliance.PredefinedType.NETWORKHUB | (✓) | (✓) | (✓) | (✓) | (✓) | (✓)
| Attributter |  |  | Group |  |  |  | - | - | - | - | - | -
|  | Navn |  | Property |  | Label | ifcRoot.Name | - | - | - | - | - | -
|  | Beskrivelse |  | Property |  | Text | ifcRoot.Description | - | - | - | - | - | -
|  | Systemnavn |  | Property |  | Label | [Assignment To System].Systemnavn | - | - | - | - | - | -
|  | GUID |  | Property |  | Label | IfcRoot.GlobalID | - | - | - | - | - | -
| NONS_Process |  |  | Group | Egenskaper for prosessinformasjon. Egenskapene legges på objektforekomster i elementer. |  |  | (✓) | (✓) | (✓) | (✓) | (✓) | (✓)
|  | Postnummer |  | Property | Postnummer i beskrivelsen. | Label | NONS_Process.BoqID | - | - | ✓ | - | ✓ | -
|  | Kontraktsnummer produksjon |  | Property | Kontrakt-/entreprisenummer på utførsel/bygging. Kommuniserer hvem som er ansvarlig for utførelsen. Hvis det benyttes underentrepriser på flere nivåer i utførelsen, skal prosjektet avgjøre om nummeret skal angis laveste eller høyeste nivå eller på alle nivåene. | Label | NONS_Process.ConstructionContract | - | - | ✓ | ✓ | ✓ | ✓
|  | Kontrollsone |  | Property | Beskriver det enkelte objekts tilhørighet til kontrollsoner. Kontrollsoner er ikke et soneobjekt, men det området i modellen som man velger å kontrollere. Hvis et objekt tilhører flere kontrollsoner (for eksempel ett dekke som skal inngå i kontroll av objekter i kontrollsonene både over og under dekket), angis alle disse i samme streng atskilt med semikolon («;»). | Label | NONS_Process.ControlVolume | - | - | - | - | - | -
|  | Kontraktsnummer prosjektering |  | Property | Kontrakt-/entreprisenummer på prosjektering. Kommuniserer hvem som er ansvarlig for prosjekteringen. | Label | NONS_Process.DesignContract | ✓ | ✓ | ✓ | - | ✓ | -
|  | Utendørs |  | Property | For å kunne skille ut tekniske installasjoner som ligger utenfor bygget, brukes en egendefinert egenskap med en av de tillatte verdiene, som er True eller False. Dette gjelder for komponenter og deler av systemer som ligger utenfor bygget, og som inngår i systemet der systemkomponenten og/eller størsteparten av systemet ligger inne i bygget. | Boolean | NONS_Process.IsOutside | - | - | ✓ | ✓ | ✓ | ✓
|  | Anskaffet |  | Property | Kommuniserer at produktet som objektet representerer er innkjøpt. Selv om objektet ikke er ferdig prosjektert skal geometri og egenskaper være representative for det innkjøpte produktet. Denne kan brukes som alternativ til kode under ConstructedStatus som angir om produktet som objektet representerer er innkjøpt. | Boolean | NONS_Process.IsProcured | - | - | - | - | ✓ | ✓
|  | Milepel |  | Property | Prosjektfase eller mellomliggende milepel. Beskriver hvilket leveransekrav som prosesstatusen gjelder i forhold til. | Label | NONS_Process.Milestone | - | - | - | - | - | -
|  | MMI |  | Property | Kommuniserer objektets modenhetsgrad i beslutnings- og kvalitetssikringsprosessen, uavhengig av fase. Denne egenskapen brukes som alternativ til DesignedStatus, ConstructedStatus og OperationalStatus. | Label | NONS_Process.ProcessStatus | ✓ | ✓ | ✓ | ✓ | ✓ | ✓
|  | Fase bygget |  | Property | Fase bygget iht. definert avtalt faseplan | Label | NONS_Process.PhaseBuilt | - | - | - | - | - | -
|  | Fase revet |  | Property | Fase revet iht. definert avtalt faseplan | Label | NONS_Process.PhaseDemolished | - | - | - | - | - | -
|  | Geometri for eksisterende situasjon |  | Property | Beskriver hva grunnlagsmodellen er basert på . Eksempler kan være eldre planprosess, banedata/kabelkart, FKB/SOSI, ortofoto og scann med lav kvalitet og scann med høy kvalitet. | Label | NONS_Process.GeometryDerivedFrom | - | - | - | - | - | -
|  | Beskrivelse av geometri for eksisterende situasjon |  | Property | Beskrivende tekst. For eksempel hvem som har utført innmålinger, dato mm. | Label | NONS_Process.GeometrySource | - | - | - | - | - | -
| NONS_Reference |  |  | Group |  |  |  | - | - | - | - | - | -
|  | TFM-ID |  | Property | Sammensatt TFM-ID (kodestreng) i byggeierens foretrukne format. | Label | NONS_Reference.RefString | - | - | - | - | - | -
|  | Plasserings-ID |  | Property | Plasserings-ID (tekst). (Primær)systemets plassering. Kan være en sammensetning av en eller flere plasseringer, som tomt, bygning, avsnitt og etasje, ut fra hva som er hensiktsmessig i et driftsperspektiv. | Label | NONS_Reference.RefPriSysLoc | - | - | - | - | - | -
|  | Systemforekomst-ID |  | Property | Systemforekomst-ID (tekst). Primærsystemets samlede identifikasjon, systemforekomstens kode. Systemet som komponenten er medlem av, og som oppfyller den primære funksjonen. | Label | NONS_Reference.RefPriSysOcc | - | - | - | - | - | -
|  | Systemkomponent - systemidentifikasjon |  | Property | Systemkomponent – systemidentifikasjon (tekst). Identifikasjon av den komponenten som starter systemet. Aggregering av systemkode og nummer. Tilsvarer et objekt i modelleringsprogrammer. | Label | NONS_Reference.RefPriSysComp | - | - | - | - | - | -
|  | Systemkode |  | Property | Systemkode (tekst). Systemkode eller klasse, tre sifre som definert i veiledningen til NS 3457-7. I andre byggverk kan tabeller i de ulike delene av ISO 81346 benyttes. Brukes i definisjonen av systemobjekt (IfcSystem) og alle komponenter som er del av et system. | Label | NONS_Reference.RefPriSysClass | - | - | - | - | - | -
|  | Nummer |  | Property | Nummer (tekst eller nummer). Nummer som definerer systemet. I definisjonen av systemobjekt (IfcSystem) og alle komponenter som er del av et system. | Label | NONS_Reference.RefPriSysNo1 | - | - | - | - | - | -
|  | Undernummer |  | Property | Undernummer (tekst eller nummer). Undernummer benyttes for å skille mellom flere (under)systemer som går ut fra samme systemkomponent. Er del av samme system. | Label | NONS_Reference.RefPriSysNo2 | - | - | - | - | - | -
|  | Komponenttype-ID |  | Property | Komponenttype-ID (tekst). Komponenttypens typeidentifikasjon. Settes sammen av komponentkode, nummer innenfor gruppen og eventuelt undernummer. | Label | NONS_Reference.RefCompType | - | - | - | - | - | -
|  | Komponentkode |  | Property | Komponentkode (tekst). Kode bestående av tre bokstaver i henhold til NS 3457-8 eller IEC 81346-2:2019, tabell 3. Dette er samme egenskap som for komponentforekomst. Alle komponenter skal ha komponentkode. | Label | NONS_Reference.RefCompClass | - | - | - | - | - | -
|  | (Komponenttype)nummer |  | Property | (Komponenttype)nummer (tekst eller nummer). Komponentens typenummer innenfor klassen/gruppen. | Label | NONS_Reference.RefCompTypeNo1 | - | - | - | - | - | -
|  | (Komponenttype)undernummer |  | Property | Eventuelt (komponenttype)undernummer (tekst eller nummer). Dette er en variant av komponenttypen. | Label | NONS_Reference.RefCompTypeNo2 | - | - | - | - | - | -
|  | Komponentforekomst-ID |  | Property | Komponentforekomst-ID (tekst). Komponentforekomstens samlede ID. | Label | NONS_Reference.RefCompOcc | - | - | - | - | - | -
|  | Komponentforekomstnummer |  | Property | Komponentforekomstnummer (tekst eller nummer). Et løpenummer (kan eventuelt overstyres). | Label | NONS_Reference.RefCompOccNo | - | - | - | - | - | -
|  | Kode fra NS 3420 |  | Property | Kode fra NS 3420. Brukes etter behov av de prosjekterende, eventuelt etter avtale med prosjekteier. | Label | NONS_Reference.RefClassNS3420 | - | - | - | - | - | -
|  | Kode fra NS 3451 |  | Property | Kode fra NS 3451. Brukes etter behov av de prosjekterende, eventuelt etter avtale med prosjekteier. | Label | NONS_Reference.RefClassNS3451 | - | - | - | - | - | -
|  | Dørnummer |  | Property | Spesielt dørnummer i henhold til prosjektets eller byggeierens system. | Label | NONS_Reference.RefDoorNo | - | - | - | - | - | -
|  | Identifikator for komponenttype |  | Property | Entydig identifikasjon (generert nummer i modelleringsprogram eller database) for å synkronisere komponenttype mellom informasjonsmodell og type i databaser. Det skal avtales om synkronisering skal utføres, og om denne egenskapen eller GUID eller RefCompType skal benyttes. | Label | NONS_Reference.RefCompTypeDbSync | - | - | - | - | - | -
|  | Identifikator for komponentforekomst |  | Property | Entydig identifikasjon (generert nummer i modelleringsprogram eller database) for å synkronisere komponentforekomst mellom informasjonsmodell og databaser. Det skal avtales om synkronisering skal utføres, og om denne egenskapen eller GUID eller RefCompOcc skal benyttes. | Label | NONS_Reference.RefCompOccDbSync | - | - | - | - | - | -
|  | Eiers overordnede ID |  | Property | Eiers overordnede ID – (toppnodeidentifikator). Den identifikasjon som er nødvendig for å identifisere objektet entydig i eiers samlede dataregister når eier har flere komplekser. Koder bør være definert av eier i eiers samlede dataregister. Eier bør ta stilling til om dette skal vises innenfor en prosjektdatabase eller digital modell, eller om det bare skal vises i det samlede registeret. | Label | NONS_Reference.RefComplex | - | - | - | - | - | -
|  | Er systemkomponent |  | Property | Er systemkomponent. Identifikator som forteller at denne komponentforekomsten er en systemkomponent som definerer / starter et system. Dette er første del av en kode for systemforekomst av systemet som denne komponenten definerer / starter. | Boolean | NONS_Reference.RefSysCompOcc | - | - | - | - | - | -
|  | Funksjonelt system |  | Property | Funksjonelt system. Det funksjonelle systemets samlede identifikasjon. Byggeier bør definere hvilke slike funksjonelle systemer som skal etableres. Dette bør sees i nær sammenheng med driften av byggverket og hvordan programvarer i driftsfasen er bygget opp. | Label | NONS_Reference.RefFuncSys | - | - | - | - | - | -
|  | Sekundærsystem |  | Property | Sekundærsystem. Sekundære systemers entydige identifikasjon. En fore­komsts sekundærsystem kan være andre forekomsters primærsystem. Dvs. at identi­fikasjon har samme oppbygning og innhold som primær­system. Byggeier bør avklare krav til koding av sekundærsystemer. Dette bør sees i sammenheng med driften av byggverket og hvordan programvarer i driftsfasen er bygget opp. | Label | NONS_Reference.RefSecSysOcc | - | - | - | - | - | -
|  | Komponentens tekniske plassering |  | Property | Komponentens tekniske plassering. Entydig identifikasjon av komponent(forekomsten) eller system(forekomsten) som komponenten er plassert i, dvs. komponentforekomst-ID eller systemforekomst-ID. | Label | NONS_Reference.RefCompLocTech | - | - | - | - | - | -
|  | Komponentens romlige plassering |  | Property | Komponentens romlige plassering. Romnummer. Det avtales i prosjektet hvilket romnummer som skal benyttes. | Label | NONS_Reference.RefCompLocRoom | - | - | - | - | - | -
|  | Bygg- eller byggverksnummer |  | Property | Bygg- eller byggverksnummer i henhold til definert nedbrytningsstruktur. (Vil for de fleste modelleringsprogrammer i praksis være knyttet til en modellfil.) Hentes fra relasjon eller intern egenskap i modelleringsprogrammet og er det samme som eksporteres til IfcBuilding. Hvis modelleringsprogrammet støtter «Composition type» i IFC, tilsvarer dette normalt «ELEMENT». | Label | NONS_Reference.RefCompLocBFac | - | - | - | - | - | -
|  | Horisontal nedbrytning |  | Property | Horisontal nedbrytning. Typisk fløy, seksjon eller avsnitt i henhold til definert nedbrytningsstruktur. Hvis modelleringsprogrammet støtter «Composition type» i IFC, tilsvarer dette ofte «PARTIAL». | Label | NONS_Reference.RefCompLocHor | - | - | - | - | - | -
|  | Vertikal nedbryting |  | Property | Vertikal nedbryting. Typisk etasje i bygning. Hvis modelleringsprogrammet støtter «Composition type» i IFC, tilsvarer dette normalt «PARTIAL». Hentes fra relasjon eller intern egenskap i modelleringsprogrammet og er det samme som eksporteres til IfcBuildingStorey. | Label | NONS_Reference.RefCompLocVer | - | - | - | - | - | -
|  | Komponenten betjener |  | Property | Komponenten betjener. Lokasjon (rom) som komponenten betjener. I bygninger benyttes romnummer. Det avtales hvilke komponenter i prosjektet som fylles ut, og hvilket romnummer eller annet lokasjonsbegrep som benyttes. | Label | NONS_Reference.RefCompLocServe | - | - | - | - | - | -
|  | Spesiell funksjonell rolle |  | Property | Spesiell funksjonell rolle. Lokal rolle eller oppgave innenfor ett system eller én sammensatt komponent. Benyttes i standardiserte skjemaer og beskrivelser og i komponentene for å knytte disse til rollen på skjemaet. Bruk vil normalt være opp til de prosjekterende og driftsorganisasjonen og avtales i prosjekt. Benyttes for å kunne hente ut spesialisert informasjon, for eksempel fra følere i en spesiell posisjon. | Label | NONS_Reference.RefCompRole | - | - | - | - | - | -
|  | Standardsystem eller systemtype |  | Property | Standardsystem eller systemtype. Kobling til det standardsystemet som det aktuelle systemet er en forekomst av (kopiert eller avledet fra), og hvilket standard systemskjema det er dokumentert i. Bruk vil normalt være opp til de prosjekterende og driftsorganisasjonen og avtales i prosjekt. | Label | NONS_Reference.RefSysType | - | - | - | - | - | -
|  | Standardkomponent |  | Property | Standardkomponent. Kobling til den standardkomponenten (standardprodukt) i byggherrens driftssystem som den aktuelle komponenten er kopiert eller avledet fra. Kun aktuelt der byggeier ønsker standardisert bruk av komponenter (og produkter) på tvers av prosjekter. | Label | NONS_Reference.RefCompStd | - | - | - | - | - | -
| NONS_ReqTriggers |  |  | Group | Kommuniserer at objektet skal tilkobles et annet fag. |  |  | - | - | - | - | - | -
|  | Har VVS-tilkobling |  | Property | Kommuniserer at objektet skal tilkobles rør (TRUE/FALSE). | Boolean | NONS_ReqTriggers.HasPlumbingConnection | - | - | - | - | - | -
|  | Har mekanisk tilkobling |  | Property | Kommuniserer at objektet skal tilkobles luftbehandling, kjøling og/eller oppvarming (TRUE/FALSE). | Boolean | NONS_ReqTriggers.HasMechanicalConnection | - | - | - | - | - | -
|  | Har byggekontrolltilkobling |  | Property | Kommuniserer at objektet skal tilkobles automasjon (TRUE/FALSE). | Boolean | NONS_ReqTriggers.HasBuildingControlConnection | - | - | - | - | - | -
|  | Har datatilkobling |  | Property | Kommuniserer at objektet skal tilkobles data (TRUE/FALSE). | Boolean | NONS_ReqTriggers.HasDataConnection | - | - | - | - | - | -
|  | Har elektrisk tilkobling |  | Property | Kommuniserer at objektet skal tilkobles strøm (TRUE/FALSE). | Boolean | NONS_ReqTriggers.HasElectricalConnection | - | - | - | - | - | -
|  | Har termiske krav |  | Property | Kommuniserer at rommet/sonen har krav til termiske egenskaper for (TRUE/ FALSE). | Boolean | NONS_ReqTriggers.HasThermalRequirements | - | - | - | - | - | -
| NONS_DataConnection |  |  | Group | Kommuniserer typen tilkobling. |  |  | - | - | - | - | - | -
|  | Datakommunikasjonstype |  | Property | Kommuniserer typen datatilkobling (kobber, fiber, trådløs). | Label | NONS_DataConnection.DataCommunicationType | - | - | - | - | - | -
| NONS_ElectricalConnection |  |  | Group | Kommuniserer typen strømtilkobling (kobber, fiber, trådløs). |  |  | - | - | - | - | - | -
|  | Elektrisk strøm |  | Property | Kommuniserer krav til effekt for strømtilkobling. Oppgis i kW. | Label | NONS_ElectricalConnection.ElectricalPower | - | - | - | - | - | -
|  | Elektrisk forsyningssystem |  | Property | Kommuniserer typen elektrisitetstilførsel, for eksempel normalkraft, reserve, avbruddsfri. | Label | NONS_ElectricalConnection.ElectricalSupplySystem | - | - | - | - | - | -
| NONS_Revision |  |  | Group | Egenskaper for revisjon |  |  | ✓ | ✓ | ✓ | ✓ | ✓ | ✓
|  | Revisjon Versjonsnummer |  | Property | Gjeldene versjon av elementet | Label | NONS_Process.VersionNumber | ✓ | ✓ | ✓ | ✓ | ✓ | ✓
|  | Beskrivelse av versjon |  | Property | Beskrivelse av endring på elementet i siste versjon. | Text | NONS_Process. VersionDescription | ✓ | ✓ | ✓ | ✓ | ✓ | ✓
|  | Versjonsdato |  | Property | Dato på gjeldende versjon | Time | NONS_Process.VersionDate | ✓ | ✓ | ✓ | ✓ | ✓ | ✓
| NOSSB_Revision |  |  | Group |  |  |  | ✓ | ✓ | ✓ | ✓ | ✓ | ✓
|  | Utført av |  | Property | Utført av | Label | NOSSB_Revision.DesignedBy | ✓ | ✓ | ✓ | ✓ | ✓ | ✓
|  | Kontrollert av |  | Property | Kontrollert av | Label | NOSSB_Revision.ControlledBy | ✓ | ✓ | ✓ | ✓ | ✓ | ✓
|  | Godkjent av |  | Property | Godkjent av | Label | NOSSB_Revision.ApprovedBy | ✓ | ✓ | ✓ | ✓ | ✓ | ✓
| NOSSB_Reference |  |  | Group |  |  |  | (✓) | (✓) | (✓) | - | (✓) | (✓)
|  | Prosesskode |  | Property | Prosesskode iht. Bane NORs eller Statens Vegvesens prosesskoder for arbeidsbeskrivelser og kostnader. | Label | NOSSB_Reference.RefClass | - | - | ✓ | - | ✓ | -
|  | Prosjektnedbrytning/områdekode |  | Property | Angir kode til styringsobjektet som objektet befinner seg i (PNS) | Label | NOSSB_Reference.RefPBS | ✓ | ✓ | ✓ | - | ✓ | ✓
|  | Objekt-ID |  | Property | Unik objekt-ID for objektet. Eksempel er Banedata-ID, NVDB kode eller tilsvarende. | Label | NOSSB_Reference.Objekt-ID | ✓ | ✓ | ✓ | - | ✓ | ✓
|  | Funksjonell Lokasjon |  | Property |  | Label | NOSSB_Reference.FunksjonellLokasjon | - | - | - | - | - | -
| NOSSB_ReqTriggers |  |  | Group | Communicates that the object must be co-designed by another discipline that adds some performance properties (e.g. acoustical or fire safety related) to the object |  |  | - | - | - | - | - | -
|  | Har akustiske krav |  | Property | Communicates the object has acoustical requirements. Activates checking of object according to NOSSB_Acoustic | Boolean | NOSSB_ReqTriggers.HasAcousticReq | - | - | - | - | - | -
|  | Har brannsikkerhetskrav |  | Property | Communicates the object has fire safety requirements. Activates checking of object according to NOSSB_Fire. Applies to elements. | Boolean | NOSSB_ReqTriggers.HasFireSafetyReq | - | - | - | - | - | -
|  | HasFireSafetySpaceReq |  | Property | Communicates the space object has fire safety requirements. Activates checking of object according to NOSSB_FireSpace. Applies to space objects. | Boolean | NOSSB_ReqTriggers.HasFireSafetySpaceReq | - | - | - | - | - | -
|  | HasFireSafetyZoneReq |  | Property | Communicates the space, spatial zone or zone object has fire safety requirements. Activates checking of object according to NOSSB_Firezone. Applies to space, spatial zone and zone objects. | Boolean | NOSSB_ReqTriggers.HasFireSafetyZoneReq | - | - | - | - | - | -
|  | Har miljøkrav |  | Property | Communicates the object has Environmental Documentation Requirements. Activates checking of object according to required RIM-properies. | Boolean | NOSSB_ReqTriggers.HasEnvironmentalReq | - | - | - | - | - | -
|  | Har sikkerhetskrav |  | Property | Security space/zone classification: A space/zone indicating that the space/zone has some kind of security requirements without further specifying them in the model (typically at an early project stage, when actual requirements are given in a separate report, as a preliminary notice for new use cases, to avoid disclosing actual requirements in the model, or to indicate a need for interdisciplinary coordination). | Boolean | NOSSB_ReqTriggers.HasSecurityReq | - | - | - | - | - | -
| Common Properties |  |  | Group |  |  |  | - | - | - | - | - | -
|  | IP_Code |  | Property | from IFC documentation: IP Code, the International Protection Marking, IEC 60529), classifies and rates the degree of protection provided against intrusion. | Label | [MAPPING ERROR] | - | - | - | - | - | -
|  | NominalPowerConsumption |  | Property | from IFC documentation: Nominal total power consumption. | Power | [MAPPING ERROR] | - | - | - | - | - | -
|  | Status |  | Property | from IFC documentation: Status of the element, predominately used in renovation or retrofitting projects. The status can be assigned to as "New" - element designed as new addition, "Existing" - element exists and remains, "Demolish" - element existed but is to be demolished, "Temporary" - element will exists only temporary (like a temporary support structure). | Label | Pset_CommunicationsApplianceTypeCommon.Status | - | - | - | - | - | -
| Pset_ElectricalDeviceCommon |  |  | Group | from IFC documentation: IK Code according to IEC 62262 (2002) is a numeric classification for the degree of protection provided by enclosures for electrical equipment against external mechanical impacts.NOTE In earlier labeling, the third numeral (1..) had been occasionally added to the closely related IP Code on ingress protection, to indicate the level of impact protection. |  | Pset_ElectricalDeviceCommon | - | - | - | - | - | -
|  | ConductorFunction |  | Property | from IFC documentation: Indicates function of the conductors to which the load is connected. Where L1, L2 and L3 represent the phase lines according to IEC 60446 notation (sometimes phase lines may be referenced by color [Red, Blue, Yellow] or by number [1, 2, 3] etc). Protective Earth is sometimes also known as CPC or common protective conductor. Note that for an electrical device, a set of line conductor functions may be applied. | Label | Pset_ElectricalDeviceCommon.ConductorFunction | - | - | - | - | - | -
|  |  | NEUTRAL | Value | from IFC documentation:
|  |  | NOTKNOWN | Value | from IFC documentation:
|  |  | OTHER | Value | from IFC documentation:
|  |  | PHASE_L1 | Value | from IFC documentation:
|  |  | PHASE_L2 | Value | from IFC documentation:
|  |  | PHASE_L3 | Value | from IFC documentation:
|  |  | PROTECTIVEEARTH | Value | from IFC documentation:
|  |  | PROTECTIVEEARTHNEUTRAL | Value | from IFC documentation:
|  |  | UNSET | Value | from IFC documentation:
|  | EarthingStyle |  | Property | from IFC documentation: Indicates the earthing style of the electric device. | Label | Pset_ElectricalDeviceCommon.EarthingStyle | - | - | - | - | - | -
|  | HasProtectiveEarth |  | Property | from IFC documentation: Indicates whether the object has a protective earth connection (=TRUE) or not (= FALSE). | Boolean | Pset_ElectricalDeviceCommon.HasProtectiveEarth | - | - | - | - | - | -
|  | HeatDissipation |  | Property | from IFC documentation: Indicates the heat dissipation of the electric device measured in power. | Power | Pset_ElectricalDeviceCommon.HeatDissipation | - | - | - | - | - | -
|  | IK_Code |  | Property | from IFC documentation: IK Code according to IEC 62262 (2002) is a numeric classification for the degree of protection provided by enclosures for electrical equipment against external mechanical impacts.NOTE In earlier labeling, the third numeral (1..) had been occasionally added to the closely related IP Code on ingress protection, to indicate the level of impact protection. | Label | Pset_ElectricalDeviceCommon.IK_Code | - | - | - | - | - | -
|  | InsulationStandardClass |  | Property | from IFC documentation: Insulation standard classes provides basic protection information against electric shock. Defines levels of insulation required in terms of constructional requirements (creepage and clearance distances) and electrical requirements (compliance with electric strength tests). Basic insulation is considered to be shorted under single fault conditions. The actual values required depend on the working voltage to which the insulation is subjected, as well as other factors. Also indicates whether the electrical device has a protective earth connection. | Label | Pset_ElectricalDeviceCommon.InsulationStandardClass | - | - | - | - | - | -
|  |  | CLASS0APPLIANCE | Value | from IFC documentation:
|  |  | CLASS0IAPPLIANCE | Value | from IFC documentation:
|  |  | CLASSIAPPLIANCE | Value | from IFC documentation:
|  |  | CLASSIIAPPLIANCE | Value | from IFC documentation:
|  |  | CLASSIIIAPPLIANCE | Value | from IFC documentation:
|  |  | NOTKNOWN | Value | from IFC documentation:
|  |  | OTHER | Value | from IFC documentation:
|  |  | UNSET | Value | from IFC documentation:
|  | NominalFrequencyRange |  | Property | from IFC documentation: The upper and lower limits of frequency for which the operation of the device is certified. | Label | Pset_ElectricalDeviceCommon.NominalFrequencyRange | - | - | - | - | - | -
|  | NumberOfPoles |  | Property | from IFC documentation: Number of poles that the object would affect. | Count | Pset_ElectricalDeviceCommon.NumberOfPoles | - | - | - | - | - | -
|  | NumberOfPowerSupplyPorts |  | Property | from IFC documentation: Indicates the number of power supply ports of the electric device. | Label | Pset_ElectricalDeviceCommon.NumberOfPowerSupplyPorts | - | - | - | - | - | -
|  | Power |  | Property | from IFC documentation: The actual power and operable range. | Label | Pset_ElectricalDeviceCommon.Power | - | - | - | - | - | -
|  | PowerFactor |  | Property | from IFC documentation: Power factor; usually as ratio. | Ratio (normalised, 0-1) | Pset_ElectricalDeviceCommon.PowerFactor | - | - | - | - | - | -
|  | RatedCurrent |  | Property | from IFC documentation: The current that a device is designed to handle. | Label | Pset_ElectricalDeviceCommon.RatedCurrent | - | - | - | - | - | -
|  | RatedVoltage |  | Property | from IFC documentation: The range of allowed voltage that a device is certified to handle. The upper bound of this value is the maximum. | Label | Pset_ElectricalDeviceCommon.RatedVoltage | - | - | - | - | - | -
| Pset_InstallationOccurrence |  |  | Group | from IFC documentation: Date on which the element is installed. |  | Pset_InstallationOccurrence | - | - | - | - | - | -
|  | AcceptanceDate |  | Property | from IFC documentation: Date on which the element is accepted by the manager or administrator. | Label | Pset_InstallationOccurrence.AcceptanceDate | - | - | - | - | - | -
|  | InstallationDate |  | Property | from IFC documentation: Date on which the element is installed. | Label | Pset_InstallationOccurrence.InstallationDate | - | - | - | - | - | -
|  | PutIntoOperationDate |  | Property | from IFC documentation: Date on which the element is put into operation. | Label | Pset_InstallationOccurrence.PutIntoOperationDate | - | - | - | - | - | -
| Pset_ManufacturerOccurrence |  |  | Group | from IFC documentation: The date that the manufactured item was purchased. |  | Pset_ManufacturerOccurrence | - | - | - | - | - | -
|  | AcquisitionDate |  | Property | from IFC documentation: The date that the manufactured item was purchased. | Label | Pset_ManufacturerOccurrence.AcquisitionDate | - | - | - | - | - | -
|  | AssemblyPlace |  | Property | from IFC documentation: Enumeration defining where the assembly is intended to take place, either in a factory, other offsite location or on the building site. | Label | Pset_ManufacturerOccurrence.AssemblyPlace | - | - | - | - | - | -
|  |  | FACTORY | Value | from IFC documentation:
|  |  | NOTKNOWN | Value | from IFC documentation:
|  |  | OFFSITE | Value | from IFC documentation:
|  |  | OTHER | Value | from IFC documentation:
|  |  | SITE | Value | from IFC documentation:
|  |  | UNSET | Value | from IFC documentation:
|  | BarCode |  | Property | from IFC documentation: The identity of the bar code given to an occurrence of the product. | Identifier | Pset_ManufacturerOccurrence.BarCode | - | - | - | - | - | -
|  | BatchReference |  | Property | from IFC documentation: The identity of the batch reference from which an occurrence of a product is taken. | Identifier | Pset_ManufacturerOccurrence.BatchReference | - | - | - | - | - | -
|  | ManufacturingDate |  | Property | from IFC documentation: Date on which the element was manufactured. | Label | Pset_ManufacturerOccurrence.ManufacturingDate | - | - | - | - | - | -
|  | SerialNumber |  | Property | from IFC documentation: The manufacturer's serial number assigned to an occurrence of a product. | Identifier | Pset_ManufacturerOccurrence.SerialNumber | - | - | - | - | - | -
| Pset_ManufacturerTypeInformation |  |  | Group | from IFC documentation: Enumeration defining where the assembly is intended to take place, either in a factory, other offsite location or on the building site. |  | Pset_ManufacturerTypeInformation | - | - | - | - | - | -
|  | ArticleNumber |  | Property | from IFC documentation: Article number or reference that is be applied to a configured product according to a standard scheme for article number definition as defined by the manufacturer. It is often used as the purchasing number. | Identifier | Pset_ManufacturerTypeInformation.ArticleNumber | - | - | - | - | - | -
|  | GlobalTradeItemNumber |  | Property | from IFC documentation: The Global Trade Item Number (GTIN) is an identifier for trade items developed by GS1 (www.gs1.org). | Identifier | Pset_ManufacturerTypeInformation.GlobalTradeItemNumber | - | - | - | - | - | -
|  | Manufacturer |  | Property | from IFC documentation: The organization that manufactured and/or assembled the item. | Label | Pset_ManufacturerTypeInformation.Manufacturer | - | - | - | - | - | -
|  | ModelLabel |  | Property | from IFC documentation: The descriptive model name of the product model (or product line) as assigned by the manufacturer of the manufactured item. | Label | Pset_ManufacturerTypeInformation.ModelLabel | - | - | - | - | - | -
|  | ModelReference |  | Property | from IFC documentation: The model number or designator of the product model (or product line) as assigned by the manufacturer of the manufactured item. | Label | Pset_ManufacturerTypeInformation.ModelReference | - | - | - | - | - | -
|  | OperationalDocument |  | Property | from IFC documentation: Manufacturer's operational document | Label | Pset_ManufacturerTypeInformation.OperationalDocument | - | - | - | - | - | -
|  | PerformanceCertificate |  | Property | from IFC documentation: Manufacturer's performance certificate | Label | Pset_ManufacturerTypeInformation.PerformanceCertificate | - | - | - | - | - | -
|  | ProductionYear |  | Property | from IFC documentation: The year of production of the manufactured item. | Label | Pset_ManufacturerTypeInformation.ProductionYear | - | - | - | - | - | -
|  | SafetyDocument |  | Property | from IFC documentation: Manufacturer's safety document | Label | Pset_ManufacturerTypeInformation.SafetyDocument | - | - | - | - | - | -
| Qto_CommunicationsApplianceBaseQuantities |  |  | Group | from IFC documentation: Total Gross Weight of the object without any add-on parts and not taking into account possible processing features (cut-out's, etc.) or openings and recesses. |  | Qto_CommunicationsApplianceBaseQuantities | - | - | - | - | - | -
|  | GrossWeight |  | Property | from IFC documentation: Total Gross Weight of the object without any add-on parts and not taking into account possible processing features (cut-out's, etc.) or openings and recesses. | Label | Qto_CommunicationsApplianceBaseQuantities.GrossWeight | - | - | - | - | - | -
Radio block center |  |  |  | Object | Radio block center er en spesialisert databehandlingsenhet i jernbane med spesifikasjoner for å generere Movement Authorities (MA) og overføre den til tog. Den får informasjon fra signalstyring og fra togene i sin seksjon. |  | IfcCommunicationsAppliance.RADIOBLOCKCENTER | (✓) | (✓) | (✓) | (✓) | (✓) | (✓)
| Attributter |  |  | Group |  |  |  | - | - | - | - | - | -
|  | Navn |  | Property |  | Label | ifcRoot.Name | - | - | - | - | - | -
|  | Beskrivelse |  | Property |  | Text | ifcRoot.Description | - | - | - | - | - | -
|  | Systemnavn |  | Property |  | Label | [Assignment To System].Systemnavn | - | - | - | - | - | -
|  | GUID |  | Property |  | Label | IfcRoot.GlobalID | - | - | - | - | - | -
| NONS_Process |  |  | Group | Egenskaper for prosessinformasjon. Egenskapene legges på objektforekomster i elementer. |  |  | (✓) | (✓) | (✓) | (✓) | (✓) | (✓)
|  | Postnummer |  | Property | Postnummer i beskrivelsen. | Label | NONS_Process.BoqID | - | - | ✓ | - | ✓ | -
|  | Kontraktsnummer produksjon |  | Property | Kontrakt-/entreprisenummer på utførsel/bygging. Kommuniserer hvem som er ansvarlig for utførelsen. Hvis det benyttes underentrepriser på flere nivåer i utførelsen, skal prosjektet avgjøre om nummeret skal angis laveste eller høyeste nivå eller på alle nivåene. | Label | NONS_Process.ConstructionContract | - | - | ✓ | ✓ | ✓ | ✓
|  | Kontrollsone |  | Property | Beskriver det enkelte objekts tilhørighet til kontrollsoner. Kontrollsoner er ikke et soneobjekt, men det området i modellen som man velger å kontrollere. Hvis et objekt tilhører flere kontrollsoner (for eksempel ett dekke som skal inngå i kontroll av objekter i kontrollsonene både over og under dekket), angis alle disse i samme streng atskilt med semikolon («;»). | Label | NONS_Process.ControlVolume | - | - | - | - | - | -
|  | Kontraktsnummer prosjektering |  | Property | Kontrakt-/entreprisenummer på prosjektering. Kommuniserer hvem som er ansvarlig for prosjekteringen. | Label | NONS_Process.DesignContract | ✓ | ✓ | ✓ | - | ✓ | -
|  | Utendørs |  | Property | For å kunne skille ut tekniske installasjoner som ligger utenfor bygget, brukes en egendefinert egenskap med en av de tillatte verdiene, som er True eller False. Dette gjelder for komponenter og deler av systemer som ligger utenfor bygget, og som inngår i systemet der systemkomponenten og/eller størsteparten av systemet ligger inne i bygget. | Boolean | NONS_Process.IsOutside | - | - | ✓ | ✓ | ✓ | ✓
|  | Anskaffet |  | Property | Kommuniserer at produktet som objektet representerer er innkjøpt. Selv om objektet ikke er ferdig prosjektert skal geometri og egenskaper være representative for det innkjøpte produktet. Denne kan brukes som alternativ til kode under ConstructedStatus som angir om produktet som objektet representerer er innkjøpt. | Boolean | NONS_Process.IsProcured | - | - | - | - | ✓ | ✓
|  | Milepel |  | Property | Prosjektfase eller mellomliggende milepel. Beskriver hvilket leveransekrav som prosesstatusen gjelder i forhold til. | Label | NONS_Process.Milestone | - | - | - | - | - | -
|  | MMI |  | Property | Kommuniserer objektets modenhetsgrad i beslutnings- og kvalitetssikringsprosessen, uavhengig av fase. Denne egenskapen brukes som alternativ til DesignedStatus, ConstructedStatus og OperationalStatus. | Label | NONS_Process.ProcessStatus | ✓ | ✓ | ✓ | ✓ | ✓ | ✓
|  | Fase bygget |  | Property | Fase bygget iht. definert avtalt faseplan | Label | NONS_Process.PhaseBuilt | - | - | - | - | - | -
|  | Fase revet |  | Property | Fase revet iht. definert avtalt faseplan | Label | NONS_Process.PhaseDemolished | - | - | - | - | - | -
|  | Geometri for eksisterende situasjon |  | Property | Beskriver hva grunnlagsmodellen er basert på . Eksempler kan være eldre planprosess, banedata/kabelkart, FKB/SOSI, ortofoto og scann med lav kvalitet og scann med høy kvalitet. | Label | NONS_Process.GeometryDerivedFrom | - | - | - | - | - | -
|  | Beskrivelse av geometri for eksisterende situasjon |  | Property | Beskrivende tekst. For eksempel hvem som har utført innmålinger, dato mm. | Label | NONS_Process.GeometrySource | - | - | - | - | - | -
| NONS_Reference |  |  | Group |  |  |  | - | - | - | - | - | -
|  | TFM-ID |  | Property | Sammensatt TFM-ID (kodestreng) i byggeierens foretrukne format. | Label | NONS_Reference.RefString | - | - | - | - | - | -
|  | Plasserings-ID |  | Property | Plasserings-ID (tekst). (Primær)systemets plassering. Kan være en sammensetning av en eller flere plasseringer, som tomt, bygning, avsnitt og etasje, ut fra hva som er hensiktsmessig i et driftsperspektiv. | Label | NONS_Reference.RefPriSysLoc | - | - | - | - | - | -
|  | Systemforekomst-ID |  | Property | Systemforekomst-ID (tekst). Primærsystemets samlede identifikasjon, systemforekomstens kode. Systemet som komponenten er medlem av, og som oppfyller den primære funksjonen. | Label | NONS_Reference.RefPriSysOcc | - | - | - | - | - | -
|  | Systemkomponent - systemidentifikasjon |  | Property | Systemkomponent – systemidentifikasjon (tekst). Identifikasjon av den komponenten som starter systemet. Aggregering av systemkode og nummer. Tilsvarer et objekt i modelleringsprogrammer. | Label | NONS_Reference.RefPriSysComp | - | - | - | - | - | -
|  | Systemkode |  | Property | Systemkode (tekst). Systemkode eller klasse, tre sifre som definert i veiledningen til NS 3457-7. I andre byggverk kan tabeller i de ulike delene av ISO 81346 benyttes. Brukes i definisjonen av systemobjekt (IfcSystem) og alle komponenter som er del av et system. | Label | NONS_Reference.RefPriSysClass | - | - | - | - | - | -
|  | Nummer |  | Property | Nummer (tekst eller nummer). Nummer som definerer systemet. I definisjonen av systemobjekt (IfcSystem) og alle komponenter som er del av et system. | Label | NONS_Reference.RefPriSysNo1 | - | - | - | - | - | -
|  | Undernummer |  | Property | Undernummer (tekst eller nummer). Undernummer benyttes for å skille mellom flere (under)systemer som går ut fra samme systemkomponent. Er del av samme system. | Label | NONS_Reference.RefPriSysNo2 | - | - | - | - | - | -
|  | Komponenttype-ID |  | Property | Komponenttype-ID (tekst). Komponenttypens typeidentifikasjon. Settes sammen av komponentkode, nummer innenfor gruppen og eventuelt undernummer. | Label | NONS_Reference.RefCompType | - | - | - | - | - | -
|  | Komponentkode |  | Property | Komponentkode (tekst). Kode bestående av tre bokstaver i henhold til NS 3457-8 eller IEC 81346-2:2019, tabell 3. Dette er samme egenskap som for komponentforekomst. Alle komponenter skal ha komponentkode. | Label | NONS_Reference.RefCompClass | - | - | - | - | - | -
|  | (Komponenttype)nummer |  | Property | (Komponenttype)nummer (tekst eller nummer). Komponentens typenummer innenfor klassen/gruppen. | Label | NONS_Reference.RefCompTypeNo1 | - | - | - | - | - | -
|  | (Komponenttype)undernummer |  | Property | Eventuelt (komponenttype)undernummer (tekst eller nummer). Dette er en variant av komponenttypen. | Label | NONS_Reference.RefCompTypeNo2 | - | - | - | - | - | -
|  | Komponentforekomst-ID |  | Property | Komponentforekomst-ID (tekst). Komponentforekomstens samlede ID. | Label | NONS_Reference.RefCompOcc | - | - | - | - | - | -
|  | Komponentforekomstnummer |  | Property | Komponentforekomstnummer (tekst eller nummer). Et løpenummer (kan eventuelt overstyres). | Label | NONS_Reference.RefCompOccNo | - | - | - | - | - | -
|  | Kode fra NS 3420 |  | Property | Kode fra NS 3420. Brukes etter behov av de prosjekterende, eventuelt etter avtale med prosjekteier. | Label | NONS_Reference.RefClassNS3420 | - | - | - | - | - | -
|  | Kode fra NS 3451 |  | Property | Kode fra NS 3451. Brukes etter behov av de prosjekterende, eventuelt etter avtale med prosjekteier. | Label | NONS_Reference.RefClassNS3451 | - | - | - | - | - | -
|  | Dørnummer |  | Property | Spesielt dørnummer i henhold til prosjektets eller byggeierens system. | Label | NONS_Reference.RefDoorNo | - | - | - | - | - | -
|  | Identifikator for komponenttype |  | Property | Entydig identifikasjon (generert nummer i modelleringsprogram eller database) for å synkronisere komponenttype mellom informasjonsmodell og type i databaser. Det skal avtales om synkronisering skal utføres, og om denne egenskapen eller GUID eller RefCompType skal benyttes. | Label | NONS_Reference.RefCompTypeDbSync | - | - | - | - | - | -
|  | Identifikator for komponentforekomst |  | Property | Entydig identifikasjon (generert nummer i modelleringsprogram eller database) for å synkronisere komponentforekomst mellom informasjonsmodell og databaser. Det skal avtales om synkronisering skal utføres, og om denne egenskapen eller GUID eller RefCompOcc skal benyttes. | Label | NONS_Reference.RefCompOccDbSync | - | - | - | - | - | -
|  | Eiers overordnede ID |  | Property | Eiers overordnede ID – (toppnodeidentifikator). Den identifikasjon som er nødvendig for å identifisere objektet entydig i eiers samlede dataregister når eier har flere komplekser. Koder bør være definert av eier i eiers samlede dataregister. Eier bør ta stilling til om dette skal vises innenfor en prosjektdatabase eller digital modell, eller om det bare skal vises i det samlede registeret. | Label | NONS_Reference.RefComplex | - | - | - | - | - | -
|  | Er systemkomponent |  | Property | Er systemkomponent. Identifikator som forteller at denne komponentforekomsten er en systemkomponent som definerer / starter et system. Dette er første del av en kode for systemforekomst av systemet som denne komponenten definerer / starter. | Boolean | NONS_Reference.RefSysCompOcc | - | - | - | - | - | -
|  | Funksjonelt system |  | Property | Funksjonelt system. Det funksjonelle systemets samlede identifikasjon. Byggeier bør definere hvilke slike funksjonelle systemer som skal etableres. Dette bør sees i nær sammenheng med driften av byggverket og hvordan programvarer i driftsfasen er bygget opp. | Label | NONS_Reference.RefFuncSys | - | - | - | - | - | -
|  | Sekundærsystem |  | Property | Sekundærsystem. Sekundære systemers entydige identifikasjon. En fore­komsts sekundærsystem kan være andre forekomsters primærsystem. Dvs. at identi­fikasjon har samme oppbygning og innhold som primær­system. Byggeier bør avklare krav til koding av sekundærsystemer. Dette bør sees i sammenheng med driften av byggverket og hvordan programvarer i driftsfasen er bygget opp. | Label | NONS_Reference.RefSecSysOcc | - | - | - | - | - | -
|  | Komponentens tekniske plassering |  | Property | Komponentens tekniske plassering. Entydig identifikasjon av komponent(forekomsten) eller system(forekomsten) som komponenten er plassert i, dvs. komponentforekomst-ID eller systemforekomst-ID. | Label | NONS_Reference.RefCompLocTech | - | - | - | - | - | -
|  | Komponentens romlige plassering |  | Property | Komponentens romlige plassering. Romnummer. Det avtales i prosjektet hvilket romnummer som skal benyttes. | Label | NONS_Reference.RefCompLocRoom | - | - | - | - | - | -
|  | Bygg- eller byggverksnummer |  | Property | Bygg- eller byggverksnummer i henhold til definert nedbrytningsstruktur. (Vil for de fleste modelleringsprogrammer i praksis være knyttet til en modellfil.) Hentes fra relasjon eller intern egenskap i modelleringsprogrammet og er det samme som eksporteres til IfcBuilding. Hvis modelleringsprogrammet støtter «Composition type» i IFC, tilsvarer dette normalt «ELEMENT». | Label | NONS_Reference.RefCompLocBFac | - | - | - | - | - | -
|  | Horisontal nedbrytning |  | Property | Horisontal nedbrytning. Typisk fløy, seksjon eller avsnitt i henhold til definert nedbrytningsstruktur. Hvis modelleringsprogrammet støtter «Composition type» i IFC, tilsvarer dette ofte «PARTIAL». | Label | NONS_Reference.RefCompLocHor | - | - | - | - | - | -
|  | Vertikal nedbryting |  | Property | Vertikal nedbryting. Typisk etasje i bygning. Hvis modelleringsprogrammet støtter «Composition type» i IFC, tilsvarer dette normalt «PARTIAL». Hentes fra relasjon eller intern egenskap i modelleringsprogrammet og er det samme som eksporteres til IfcBuildingStorey. | Label | NONS_Reference.RefCompLocVer | - | - | - | - | - | -
|  | Komponenten betjener |  | Property | Komponenten betjener. Lokasjon (rom) som komponenten betjener. I bygninger benyttes romnummer. Det avtales hvilke komponenter i prosjektet som fylles ut, og hvilket romnummer eller annet lokasjonsbegrep som benyttes. | Label | NONS_Reference.RefCompLocServe | - | - | - | - | - | -
|  | Spesiell funksjonell rolle |  | Property | Spesiell funksjonell rolle. Lokal rolle eller oppgave innenfor ett system eller én sammensatt komponent. Benyttes i standardiserte skjemaer og beskrivelser og i komponentene for å knytte disse til rollen på skjemaet. Bruk vil normalt være opp til de prosjekterende og driftsorganisasjonen og avtales i prosjekt. Benyttes for å kunne hente ut spesialisert informasjon, for eksempel fra følere i en spesiell posisjon. | Label | NONS_Reference.RefCompRole | - | - | - | - | - | -
|  | Standardsystem eller systemtype |  | Property | Standardsystem eller systemtype. Kobling til det standardsystemet som det aktuelle systemet er en forekomst av (kopiert eller avledet fra), og hvilket standard systemskjema det er dokumentert i. Bruk vil normalt være opp til de prosjekterende og driftsorganisasjonen og avtales i prosjekt. | Label | NONS_Reference.RefSysType | - | - | - | - | - | -
|  | Standardkomponent |  | Property | Standardkomponent. Kobling til den standardkomponenten (standardprodukt) i byggherrens driftssystem som den aktuelle komponenten er kopiert eller avledet fra. Kun aktuelt der byggeier ønsker standardisert bruk av komponenter (og produkter) på tvers av prosjekter. | Label | NONS_Reference.RefCompStd | - | - | - | - | - | -
| NONS_ReqTriggers |  |  | Group | Kommuniserer at objektet skal tilkobles et annet fag. |  |  | - | - | - | - | - | -
|  | Har VVS-tilkobling |  | Property | Kommuniserer at objektet skal tilkobles rør (TRUE/FALSE). | Boolean | NONS_ReqTriggers.HasPlumbingConnection | - | - | - | - | - | -
|  | Har mekanisk tilkobling |  | Property | Kommuniserer at objektet skal tilkobles luftbehandling, kjøling og/eller oppvarming (TRUE/FALSE). | Boolean | NONS_ReqTriggers.HasMechanicalConnection | - | - | - | - | - | -
|  | Har byggekontrolltilkobling |  | Property | Kommuniserer at objektet skal tilkobles automasjon (TRUE/FALSE). | Boolean | NONS_ReqTriggers.HasBuildingControlConnection | - | - | - | - | - | -
|  | Har datatilkobling |  | Property | Kommuniserer at objektet skal tilkobles data (TRUE/FALSE). | Boolean | NONS_ReqTriggers.HasDataConnection | - | - | - | - | - | -
|  | Har elektrisk tilkobling |  | Property | Kommuniserer at objektet skal tilkobles strøm (TRUE/FALSE). | Boolean | NONS_ReqTriggers.HasElectricalConnection | - | - | - | - | - | -
|  | Har termiske krav |  | Property | Kommuniserer at rommet/sonen har krav til termiske egenskaper for (TRUE/ FALSE). | Boolean | NONS_ReqTriggers.HasThermalRequirements | - | - | - | - | - | -
| NONS_DataConnection |  |  | Group | Kommuniserer typen tilkobling. |  |  | - | - | - | - | - | -
|  | Datakommunikasjonstype |  | Property | Kommuniserer typen datatilkobling (kobber, fiber, trådløs). | Label | NONS_DataConnection.DataCommunicationType | - | - | - | - | - | -
| NONS_ElectricalConnection |  |  | Group | Kommuniserer typen strømtilkobling (kobber, fiber, trådløs). |  |  | - | - | - | - | - | -
|  | Elektrisk strøm |  | Property | Kommuniserer krav til effekt for strømtilkobling. Oppgis i kW. | Label | NONS_ElectricalConnection.ElectricalPower | - | - | - | - | - | -
|  | Elektrisk forsyningssystem |  | Property | Kommuniserer typen elektrisitetstilførsel, for eksempel normalkraft, reserve, avbruddsfri. | Label | NONS_ElectricalConnection.ElectricalSupplySystem | - | - | - | - | - | -
| NONS_Revision |  |  | Group | Egenskaper for revisjon |  |  | ✓ | ✓ | ✓ | ✓ | ✓ | ✓
|  | Revisjon Versjonsnummer |  | Property | Gjeldene versjon av elementet | Label | NONS_Process.VersionNumber | ✓ | ✓ | ✓ | ✓ | ✓ | ✓
|  | Beskrivelse av versjon |  | Property | Beskrivelse av endring på elementet i siste versjon. | Text | NONS_Process. VersionDescription | ✓ | ✓ | ✓ | ✓ | ✓ | ✓
|  | Versjonsdato |  | Property | Dato på gjeldende versjon | Time | NONS_Process.VersionDate | ✓ | ✓ | ✓ | ✓ | ✓ | ✓
| NOSSB_Revision |  |  | Group |  |  |  | ✓ | ✓ | ✓ | ✓ | ✓ | ✓
|  | Utført av |  | Property | Utført av | Label | NOSSB_Revision.DesignedBy | ✓ | ✓ | ✓ | ✓ | ✓ | ✓
|  | Kontrollert av |  | Property | Kontrollert av | Label | NOSSB_Revision.ControlledBy | ✓ | ✓ | ✓ | ✓ | ✓ | ✓
|  | Godkjent av |  | Property | Godkjent av | Label | NOSSB_Revision.ApprovedBy | ✓ | ✓ | ✓ | ✓ | ✓ | ✓
| NOSSB_Reference |  |  | Group |  |  |  | (✓) | (✓) | (✓) | - | (✓) | (✓)
|  | Prosesskode |  | Property | Prosesskode iht. Bane NORs eller Statens Vegvesens prosesskoder for arbeidsbeskrivelser og kostnader. | Label | NOSSB_Reference.RefClass | - | - | ✓ | - | ✓ | -
|  | Prosjektnedbrytning/områdekode |  | Property | Angir kode til styringsobjektet som objektet befinner seg i (PNS) | Label | NOSSB_Reference.RefPBS | ✓ | ✓ | ✓ | - | ✓ | ✓
|  | Objekt-ID |  | Property | Unik objekt-ID for objektet. Eksempel er Banedata-ID, NVDB kode eller tilsvarende. | Label | NOSSB_Reference.Objekt-ID | ✓ | ✓ | ✓ | - | ✓ | ✓
|  | Funksjonell Lokasjon |  | Property |  | Label | NOSSB_Reference.FunksjonellLokasjon | - | - | - | - | - | -
| NOSSB_ReqTriggers |  |  | Group | Communicates that the object must be co-designed by another discipline that adds some performance properties (e.g. acoustical or fire safety related) to the object |  |  | - | - | - | - | - | -
|  | Har akustiske krav |  | Property | Communicates the object has acoustical requirements. Activates checking of object according to NOSSB_Acoustic | Boolean | NOSSB_ReqTriggers.HasAcousticReq | - | - | - | - | - | -
|  | Har brannsikkerhetskrav |  | Property | Communicates the object has fire safety requirements. Activates checking of object according to NOSSB_Fire. Applies to elements. | Boolean | NOSSB_ReqTriggers.HasFireSafetyReq | - | - | - | - | - | -
|  | HasFireSafetySpaceReq |  | Property | Communicates the space object has fire safety requirements. Activates checking of object according to NOSSB_FireSpace. Applies to space objects. | Boolean | NOSSB_ReqTriggers.HasFireSafetySpaceReq | - | - | - | - | - | -
|  | HasFireSafetyZoneReq |  | Property | Communicates the space, spatial zone or zone object has fire safety requirements. Activates checking of object according to NOSSB_Firezone. Applies to space, spatial zone and zone objects. | Boolean | NOSSB_ReqTriggers.HasFireSafetyZoneReq | - | - | - | - | - | -
|  | Har miljøkrav |  | Property | Communicates the object has Environmental Documentation Requirements. Activates checking of object according to required RIM-properies. | Boolean | NOSSB_ReqTriggers.HasEnvironmentalReq | - | - | - | - | - | -
|  | Har sikkerhetskrav |  | Property | Security space/zone classification: A space/zone indicating that the space/zone has some kind of security requirements without further specifying them in the model (typically at an early project stage, when actual requirements are given in a separate report, as a preliminary notice for new use cases, to avoid disclosing actual requirements in the model, or to indicate a need for interdisciplinary coordination). | Boolean | NOSSB_ReqTriggers.HasSecurityReq | - | - | - | - | - | -
| Common Properties |  |  | Group |  |  |  | - | - | - | - | - | -
|  | IP_Code |  | Property | from IFC documentation: IP Code, the International Protection Marking, IEC 60529), classifies and rates the degree of protection provided against intrusion. | Label | [MAPPING ERROR] | - | - | - | - | - | -
|  | NominalPowerConsumption |  | Property | from IFC documentation: Nominal total power consumption. | Power | [MAPPING ERROR] | - | - | - | - | - | -
|  | Status |  | Property | from IFC documentation: Status of the element, predominately used in renovation or retrofitting projects. The status can be assigned to as "New" - element designed as new addition, "Existing" - element exists and remains, "Demolish" - element existed but is to be demolished, "Temporary" - element will exists only temporary (like a temporary support structure). | Label | Pset_CommunicationsApplianceTypeCommon.Status | - | - | - | - | - | -
| Pset_ElectricalDeviceCommon |  |  | Group | from IFC documentation: IK Code according to IEC 62262 (2002) is a numeric classification for the degree of protection provided by enclosures for electrical equipment against external mechanical impacts.NOTE In earlier labeling, the third numeral (1..) had been occasionally added to the closely related IP Code on ingress protection, to indicate the level of impact protection. |  | Pset_ElectricalDeviceCommon | - | - | - | - | - | -
|  | ConductorFunction |  | Property | from IFC documentation: Indicates function of the conductors to which the load is connected. Where L1, L2 and L3 represent the phase lines according to IEC 60446 notation (sometimes phase lines may be referenced by color [Red, Blue, Yellow] or by number [1, 2, 3] etc). Protective Earth is sometimes also known as CPC or common protective conductor. Note that for an electrical device, a set of line conductor functions may be applied. | Label | Pset_ElectricalDeviceCommon.ConductorFunction | - | - | - | - | - | -
|  |  | NEUTRAL | Value | from IFC documentation:
|  |  | NOTKNOWN | Value | from IFC documentation:
|  |  | OTHER | Value | from IFC documentation:
|  |  | PHASE_L1 | Value | from IFC documentation:
|  |  | PHASE_L2 | Value | from IFC documentation:
|  |  | PHASE_L3 | Value | from IFC documentation:
|  |  | PROTECTIVEEARTH | Value | from IFC documentation:
|  |  | PROTECTIVEEARTHNEUTRAL | Value | from IFC documentation:
|  |  | UNSET | Value | from IFC documentation:
|  | EarthingStyle |  | Property | from IFC documentation: Indicates the earthing style of the electric device. | Label | Pset_ElectricalDeviceCommon.EarthingStyle | - | - | - | - | - | -
|  | HasProtectiveEarth |  | Property | from IFC documentation: Indicates whether the object has a protective earth connection (=TRUE) or not (= FALSE). | Boolean | Pset_ElectricalDeviceCommon.HasProtectiveEarth | - | - | - | - | - | -
|  | HeatDissipation |  | Property | from IFC documentation: Indicates the heat dissipation of the electric device measured in power. | Power | Pset_ElectricalDeviceCommon.HeatDissipation | - | - | - | - | - | -
|  | IK_Code |  | Property | from IFC documentation: IK Code according to IEC 62262 (2002) is a numeric classification for the degree of protection provided by enclosures for electrical equipment against external mechanical impacts.NOTE In earlier labeling, the third numeral (1..) had been occasionally added to the closely related IP Code on ingress protection, to indicate the level of impact protection. | Label | Pset_ElectricalDeviceCommon.IK_Code | - | - | - | - | - | -
|  | InsulationStandardClass |  | Property | from IFC documentation: Insulation standard classes provides basic protection information against electric shock. Defines levels of insulation required in terms of constructional requirements (creepage and clearance distances) and electrical requirements (compliance with electric strength tests). Basic insulation is considered to be shorted under single fault conditions. The actual values required depend on the working voltage to which the insulation is subjected, as well as other factors. Also indicates whether the electrical device has a protective earth connection. | Label | Pset_ElectricalDeviceCommon.InsulationStandardClass | - | - | - | - | - | -
|  |  | CLASS0APPLIANCE | Value | from IFC documentation:
|  |  | CLASS0IAPPLIANCE | Value | from IFC documentation:
|  |  | CLASSIAPPLIANCE | Value | from IFC documentation:
|  |  | CLASSIIAPPLIANCE | Value | from IFC documentation:
|  |  | CLASSIIIAPPLIANCE | Value | from IFC documentation:
|  |  | NOTKNOWN | Value | from IFC documentation:
|  |  | OTHER | Value | from IFC documentation:
|  |  | UNSET | Value | from IFC documentation:
|  | NominalFrequencyRange |  | Property | from IFC documentation: The upper and lower limits of frequency for which the operation of the device is certified. | Label | Pset_ElectricalDeviceCommon.NominalFrequencyRange | - | - | - | - | - | -
|  | NumberOfPoles |  | Property | from IFC documentation: Number of poles that the object would affect. | Count | Pset_ElectricalDeviceCommon.NumberOfPoles | - | - | - | - | - | -
|  | NumberOfPowerSupplyPorts |  | Property | from IFC documentation: Indicates the number of power supply ports of the electric device. | Label | Pset_ElectricalDeviceCommon.NumberOfPowerSupplyPorts | - | - | - | - | - | -
|  | Power |  | Property | from IFC documentation: The actual power and operable range. | Label | Pset_ElectricalDeviceCommon.Power | - | - | - | - | - | -
|  | PowerFactor |  | Property | from IFC documentation: Power factor; usually as ratio. | Ratio (normalised, 0-1) | Pset_ElectricalDeviceCommon.PowerFactor | - | - | - | - | - | -
|  | RatedCurrent |  | Property | from IFC documentation: The current that a device is designed to handle. | Label | Pset_ElectricalDeviceCommon.RatedCurrent | - | - | - | - | - | -
|  | RatedVoltage |  | Property | from IFC documentation: The range of allowed voltage that a device is certified to handle. The upper bound of this value is the maximum. | Label | Pset_ElectricalDeviceCommon.RatedVoltage | - | - | - | - | - | -
| Pset_InstallationOccurrence |  |  | Group | from IFC documentation: Date on which the element is installed. |  | Pset_InstallationOccurrence | - | - | - | - | - | -
|  | AcceptanceDate |  | Property | from IFC documentation: Date on which the element is accepted by the manager or administrator. | Label | Pset_InstallationOccurrence.AcceptanceDate | - | - | - | - | - | -
|  | InstallationDate |  | Property | from IFC documentation: Date on which the element is installed. | Label | Pset_InstallationOccurrence.InstallationDate | - | - | - | - | - | -
|  | PutIntoOperationDate |  | Property | from IFC documentation: Date on which the element is put into operation. | Label | Pset_InstallationOccurrence.PutIntoOperationDate | - | - | - | - | - | -
| Pset_ManufacturerOccurrence |  |  | Group | from IFC documentation: The date that the manufactured item was purchased. |  | Pset_ManufacturerOccurrence | - | - | - | - | - | -
|  | AcquisitionDate |  | Property | from IFC documentation: The date that the manufactured item was purchased. | Label | Pset_ManufacturerOccurrence.AcquisitionDate | - | - | - | - | - | -
|  | AssemblyPlace |  | Property | from IFC documentation: Enumeration defining where the assembly is intended to take place, either in a factory, other offsite location or on the building site. | Label | Pset_ManufacturerOccurrence.AssemblyPlace | - | - | - | - | - | -
|  |  | FACTORY | Value | from IFC documentation:
|  |  | NOTKNOWN | Value | from IFC documentation:
|  |  | OFFSITE | Value | from IFC documentation:
|  |  | OTHER | Value | from IFC documentation:
|  |  | SITE | Value | from IFC documentation:
|  |  | UNSET | Value | from IFC documentation:
|  | BarCode |  | Property | from IFC documentation: The identity of the bar code given to an occurrence of the product. | Identifier | Pset_ManufacturerOccurrence.BarCode | - | - | - | - | - | -
|  | BatchReference |  | Property | from IFC documentation: The identity of the batch reference from which an occurrence of a product is taken. | Identifier | Pset_ManufacturerOccurrence.BatchReference | - | - | - | - | - | -
|  | ManufacturingDate |  | Property | from IFC documentation: Date on which the element was manufactured. | Label | Pset_ManufacturerOccurrence.ManufacturingDate | - | - | - | - | - | -
|  | SerialNumber |  | Property | from IFC documentation: The manufacturer's serial number assigned to an occurrence of a product. | Identifier | Pset_ManufacturerOccurrence.SerialNumber | - | - | - | - | - | -
| Pset_ManufacturerTypeInformation |  |  | Group | from IFC documentation: Enumeration defining where the assembly is intended to take place, either in a factory, other offsite location or on the building site. |  | Pset_ManufacturerTypeInformation | - | - | - | - | - | -
|  | ArticleNumber |  | Property | from IFC documentation: Article number or reference that is be applied to a configured product according to a standard scheme for article number definition as defined by the manufacturer. It is often used as the purchasing number. | Identifier | Pset_ManufacturerTypeInformation.ArticleNumber | - | - | - | - | - | -
|  | GlobalTradeItemNumber |  | Property | from IFC documentation: The Global Trade Item Number (GTIN) is an identifier for trade items developed by GS1 (www.gs1.org). | Identifier | Pset_ManufacturerTypeInformation.GlobalTradeItemNumber | - | - | - | - | - | -
|  | Manufacturer |  | Property | from IFC documentation: The organization that manufactured and/or assembled the item. | Label | Pset_ManufacturerTypeInformation.Manufacturer | - | - | - | - | - | -
|  | ModelLabel |  | Property | from IFC documentation: The descriptive model name of the product model (or product line) as assigned by the manufacturer of the manufactured item. | Label | Pset_ManufacturerTypeInformation.ModelLabel | - | - | - | - | - | -
|  | ModelReference |  | Property | from IFC documentation: The model number or designator of the product model (or product line) as assigned by the manufacturer of the manufactured item. | Label | Pset_ManufacturerTypeInformation.ModelReference | - | - | - | - | - | -
|  | OperationalDocument |  | Property | from IFC documentation: Manufacturer's operational document | Label | Pset_ManufacturerTypeInformation.OperationalDocument | - | - | - | - | - | -
|  | PerformanceCertificate |  | Property | from IFC documentation: Manufacturer's performance certificate | Label | Pset_ManufacturerTypeInformation.PerformanceCertificate | - | - | - | - | - | -
|  | ProductionYear |  | Property | from IFC documentation: The year of production of the manufactured item. | Label | Pset_ManufacturerTypeInformation.ProductionYear | - | - | - | - | - | -
|  | SafetyDocument |  | Property | from IFC documentation: Manufacturer's safety document | Label | Pset_ManufacturerTypeInformation.SafetyDocument | - | - | - | - | - | -
| Qto_CommunicationsApplianceBaseQuantities |  |  | Group | from IFC documentation: Total Gross Weight of the object without any add-on parts and not taking into account possible processing features (cut-out's, etc.) or openings and recesses. |  | Qto_CommunicationsApplianceBaseQuantities | - | - | - | - | - | -
|  | GrossWeight |  | Property | from IFC documentation: Total Gross Weight of the object without any add-on parts and not taking into account possible processing features (cut-out's, etc.) or openings and recesses. | Label | Qto_CommunicationsApplianceBaseQuantities.GrossWeight | - | - | - | - | - | -
Repeater |  |  |  | Object | En repeater er en elektronisk enhet som mottar et signal og sender det på nytt på et høyere nivå og/eller høyere effekt, eller til den andre siden av en hindring, slik at signalet kan dekke lengre avstander uten forringelse. |  | IfcCommunicationsAppliance.PredefinedType.REPEATER | (✓) | (✓) | (✓) | (✓) | (✓) | (✓)
| Attributter |  |  | Group |  |  |  | - | - | - | - | - | -
|  | Navn |  | Property |  | Label | ifcRoot.Name | - | - | - | - | - | -
|  | Beskrivelse |  | Property |  | Text | ifcRoot.Description | - | - | - | - | - | -
|  | Systemnavn |  | Property |  | Label | [Assignment To System].Systemnavn | - | - | - | - | - | -
|  | GUID |  | Property |  | Label | IfcRoot.GlobalID | - | - | - | - | - | -
| NONS_Process |  |  | Group | Egenskaper for prosessinformasjon. Egenskapene legges på objektforekomster i elementer. |  |  | (✓) | (✓) | (✓) | (✓) | (✓) | (✓)
|  | Postnummer |  | Property | Postnummer i beskrivelsen. | Label | NONS_Process.BoqID | - | - | ✓ | - | ✓ | -
|  | Kontraktsnummer produksjon |  | Property | Kontrakt-/entreprisenummer på utførsel/bygging. Kommuniserer hvem som er ansvarlig for utførelsen. Hvis det benyttes underentrepriser på flere nivåer i utførelsen, skal prosjektet avgjøre om nummeret skal angis laveste eller høyeste nivå eller på alle nivåene. | Label | NONS_Process.ConstructionContract | - | - | ✓ | ✓ | ✓ | ✓
|  | Kontrollsone |  | Property | Beskriver det enkelte objekts tilhørighet til kontrollsoner. Kontrollsoner er ikke et soneobjekt, men det området i modellen som man velger å kontrollere. Hvis et objekt tilhører flere kontrollsoner (for eksempel ett dekke som skal inngå i kontroll av objekter i kontrollsonene både over og under dekket), angis alle disse i samme streng atskilt med semikolon («;»). | Label | NONS_Process.ControlVolume | - | - | - | - | - | -
|  | Kontraktsnummer prosjektering |  | Property | Kontrakt-/entreprisenummer på prosjektering. Kommuniserer hvem som er ansvarlig for prosjekteringen. | Label | NONS_Process.DesignContract | ✓ | ✓ | ✓ | - | ✓ | -
|  | Utendørs |  | Property | For å kunne skille ut tekniske installasjoner som ligger utenfor bygget, brukes en egendefinert egenskap med en av de tillatte verdiene, som er True eller False. Dette gjelder for komponenter og deler av systemer som ligger utenfor bygget, og som inngår i systemet der systemkomponenten og/eller størsteparten av systemet ligger inne i bygget. | Boolean | NONS_Process.IsOutside | - | - | ✓ | ✓ | ✓ | ✓
|  | Anskaffet |  | Property | Kommuniserer at produktet som objektet representerer er innkjøpt. Selv om objektet ikke er ferdig prosjektert skal geometri og egenskaper være representative for det innkjøpte produktet. Denne kan brukes som alternativ til kode under ConstructedStatus som angir om produktet som objektet representerer er innkjøpt. | Boolean | NONS_Process.IsProcured | - | - | - | - | ✓ | ✓
|  | Milepel |  | Property | Prosjektfase eller mellomliggende milepel. Beskriver hvilket leveransekrav som prosesstatusen gjelder i forhold til. | Label | NONS_Process.Milestone | - | - | - | - | - | -
|  | MMI |  | Property | Kommuniserer objektets modenhetsgrad i beslutnings- og kvalitetssikringsprosessen, uavhengig av fase. Denne egenskapen brukes som alternativ til DesignedStatus, ConstructedStatus og OperationalStatus. | Label | NONS_Process.ProcessStatus | ✓ | ✓ | ✓ | ✓ | ✓ | ✓
|  | Fase bygget |  | Property | Fase bygget iht. definert avtalt faseplan | Label | NONS_Process.PhaseBuilt | - | - | - | - | - | -
|  | Fase revet |  | Property | Fase revet iht. definert avtalt faseplan | Label | NONS_Process.PhaseDemolished | - | - | - | - | - | -
|  | Geometri for eksisterende situasjon |  | Property | Beskriver hva grunnlagsmodellen er basert på . Eksempler kan være eldre planprosess, banedata/kabelkart, FKB/SOSI, ortofoto og scann med lav kvalitet og scann med høy kvalitet. | Label | NONS_Process.GeometryDerivedFrom | - | - | - | - | - | -
|  | Beskrivelse av geometri for eksisterende situasjon |  | Property | Beskrivende tekst. For eksempel hvem som har utført innmålinger, dato mm. | Label | NONS_Process.GeometrySource | - | - | - | - | - | -
| NONS_Reference |  |  | Group |  |  |  | - | - | - | - | - | -
|  | TFM-ID |  | Property | Sammensatt TFM-ID (kodestreng) i byggeierens foretrukne format. | Label | NONS_Reference.RefString | - | - | - | - | - | -
|  | Plasserings-ID |  | Property | Plasserings-ID (tekst). (Primær)systemets plassering. Kan være en sammensetning av en eller flere plasseringer, som tomt, bygning, avsnitt og etasje, ut fra hva som er hensiktsmessig i et driftsperspektiv. | Label | NONS_Reference.RefPriSysLoc | - | - | - | - | - | -
|  | Systemforekomst-ID |  | Property | Systemforekomst-ID (tekst). Primærsystemets samlede identifikasjon, systemforekomstens kode. Systemet som komponenten er medlem av, og som oppfyller den primære funksjonen. | Label | NONS_Reference.RefPriSysOcc | - | - | - | - | - | -
|  | Systemkomponent - systemidentifikasjon |  | Property | Systemkomponent – systemidentifikasjon (tekst). Identifikasjon av den komponenten som starter systemet. Aggregering av systemkode og nummer. Tilsvarer et objekt i modelleringsprogrammer. | Label | NONS_Reference.RefPriSysComp | - | - | - | - | - | -
|  | Systemkode |  | Property | Systemkode (tekst). Systemkode eller klasse, tre sifre som definert i veiledningen til NS 3457-7. I andre byggverk kan tabeller i de ulike delene av ISO 81346 benyttes. Brukes i definisjonen av systemobjekt (IfcSystem) og alle komponenter som er del av et system. | Label | NONS_Reference.RefPriSysClass | - | - | - | - | - | -
|  | Nummer |  | Property | Nummer (tekst eller nummer). Nummer som definerer systemet. I definisjonen av systemobjekt (IfcSystem) og alle komponenter som er del av et system. | Label | NONS_Reference.RefPriSysNo1 | - | - | - | - | - | -
|  | Undernummer |  | Property | Undernummer (tekst eller nummer). Undernummer benyttes for å skille mellom flere (under)systemer som går ut fra samme systemkomponent. Er del av samme system. | Label | NONS_Reference.RefPriSysNo2 | - | - | - | - | - | -
|  | Komponenttype-ID |  | Property | Komponenttype-ID (tekst). Komponenttypens typeidentifikasjon. Settes sammen av komponentkode, nummer innenfor gruppen og eventuelt undernummer. | Label | NONS_Reference.RefCompType | - | - | - | - | - | -
|  | Komponentkode |  | Property | Komponentkode (tekst). Kode bestående av tre bokstaver i henhold til NS 3457-8 eller IEC 81346-2:2019, tabell 3. Dette er samme egenskap som for komponentforekomst. Alle komponenter skal ha komponentkode. | Label | NONS_Reference.RefCompClass | - | - | - | - | - | -
|  | (Komponenttype)nummer |  | Property | (Komponenttype)nummer (tekst eller nummer). Komponentens typenummer innenfor klassen/gruppen. | Label | NONS_Reference.RefCompTypeNo1 | - | - | - | - | - | -
|  | (Komponenttype)undernummer |  | Property | Eventuelt (komponenttype)undernummer (tekst eller nummer). Dette er en variant av komponenttypen. | Label | NONS_Reference.RefCompTypeNo2 | - | - | - | - | - | -
|  | Komponentforekomst-ID |  | Property | Komponentforekomst-ID (tekst). Komponentforekomstens samlede ID. | Label | NONS_Reference.RefCompOcc | - | - | - | - | - | -
|  | Komponentforekomstnummer |  | Property | Komponentforekomstnummer (tekst eller nummer). Et løpenummer (kan eventuelt overstyres). | Label | NONS_Reference.RefCompOccNo | - | - | - | - | - | -
|  | Kode fra NS 3420 |  | Property | Kode fra NS 3420. Brukes etter behov av de prosjekterende, eventuelt etter avtale med prosjekteier. | Label | NONS_Reference.RefClassNS3420 | - | - | - | - | - | -
|  | Kode fra NS 3451 |  | Property | Kode fra NS 3451. Brukes etter behov av de prosjekterende, eventuelt etter avtale med prosjekteier. | Label | NONS_Reference.RefClassNS3451 | - | - | - | - | - | -
|  | Dørnummer |  | Property | Spesielt dørnummer i henhold til prosjektets eller byggeierens system. | Label | NONS_Reference.RefDoorNo | - | - | - | - | - | -
|  | Identifikator for komponenttype |  | Property | Entydig identifikasjon (generert nummer i modelleringsprogram eller database) for å synkronisere komponenttype mellom informasjonsmodell og type i databaser. Det skal avtales om synkronisering skal utføres, og om denne egenskapen eller GUID eller RefCompType skal benyttes. | Label | NONS_Reference.RefCompTypeDbSync | - | - | - | - | - | -
|  | Identifikator for komponentforekomst |  | Property | Entydig identifikasjon (generert nummer i modelleringsprogram eller database) for å synkronisere komponentforekomst mellom informasjonsmodell og databaser. Det skal avtales om synkronisering skal utføres, og om denne egenskapen eller GUID eller RefCompOcc skal benyttes. | Label | NONS_Reference.RefCompOccDbSync | - | - | - | - | - | -
|  | Eiers overordnede ID |  | Property | Eiers overordnede ID – (toppnodeidentifikator). Den identifikasjon som er nødvendig for å identifisere objektet entydig i eiers samlede dataregister når eier har flere komplekser. Koder bør være definert av eier i eiers samlede dataregister. Eier bør ta stilling til om dette skal vises innenfor en prosjektdatabase eller digital modell, eller om det bare skal vises i det samlede registeret. | Label | NONS_Reference.RefComplex | - | - | - | - | - | -
|  | Er systemkomponent |  | Property | Er systemkomponent. Identifikator som forteller at denne komponentforekomsten er en systemkomponent som definerer / starter et system. Dette er første del av en kode for systemforekomst av systemet som denne komponenten definerer / starter. | Boolean | NONS_Reference.RefSysCompOcc | - | - | - | - | - | -
|  | Funksjonelt system |  | Property | Funksjonelt system. Det funksjonelle systemets samlede identifikasjon. Byggeier bør definere hvilke slike funksjonelle systemer som skal etableres. Dette bør sees i nær sammenheng med driften av byggverket og hvordan programvarer i driftsfasen er bygget opp. | Label | NONS_Reference.RefFuncSys | - | - | - | - | - | -
|  | Sekundærsystem |  | Property | Sekundærsystem. Sekundære systemers entydige identifikasjon. En fore­komsts sekundærsystem kan være andre forekomsters primærsystem. Dvs. at identi­fikasjon har samme oppbygning og innhold som primær­system. Byggeier bør avklare krav til koding av sekundærsystemer. Dette bør sees i sammenheng med driften av byggverket og hvordan programvarer i driftsfasen er bygget opp. | Label | NONS_Reference.RefSecSysOcc | - | - | - | - | - | -
|  | Komponentens tekniske plassering |  | Property | Komponentens tekniske plassering. Entydig identifikasjon av komponent(forekomsten) eller system(forekomsten) som komponenten er plassert i, dvs. komponentforekomst-ID eller systemforekomst-ID. | Label | NONS_Reference.RefCompLocTech | - | - | - | - | - | -
|  | Komponentens romlige plassering |  | Property | Komponentens romlige plassering. Romnummer. Det avtales i prosjektet hvilket romnummer som skal benyttes. | Label | NONS_Reference.RefCompLocRoom | - | - | - | - | - | -
|  | Bygg- eller byggverksnummer |  | Property | Bygg- eller byggverksnummer i henhold til definert nedbrytningsstruktur. (Vil for de fleste modelleringsprogrammer i praksis være knyttet til en modellfil.) Hentes fra relasjon eller intern egenskap i modelleringsprogrammet og er det samme som eksporteres til IfcBuilding. Hvis modelleringsprogrammet støtter «Composition type» i IFC, tilsvarer dette normalt «ELEMENT». | Label | NONS_Reference.RefCompLocBFac | - | - | - | - | - | -
|  | Horisontal nedbrytning |  | Property | Horisontal nedbrytning. Typisk fløy, seksjon eller avsnitt i henhold til definert nedbrytningsstruktur. Hvis modelleringsprogrammet støtter «Composition type» i IFC, tilsvarer dette ofte «PARTIAL». | Label | NONS_Reference.RefCompLocHor | - | - | - | - | - | -
|  | Vertikal nedbryting |  | Property | Vertikal nedbryting. Typisk etasje i bygning. Hvis modelleringsprogrammet støtter «Composition type» i IFC, tilsvarer dette normalt «PARTIAL». Hentes fra relasjon eller intern egenskap i modelleringsprogrammet og er det samme som eksporteres til IfcBuildingStorey. | Label | NONS_Reference.RefCompLocVer | - | - | - | - | - | -
|  | Komponenten betjener |  | Property | Komponenten betjener. Lokasjon (rom) som komponenten betjener. I bygninger benyttes romnummer. Det avtales hvilke komponenter i prosjektet som fylles ut, og hvilket romnummer eller annet lokasjonsbegrep som benyttes. | Label | NONS_Reference.RefCompLocServe | - | - | - | - | - | -
|  | Spesiell funksjonell rolle |  | Property | Spesiell funksjonell rolle. Lokal rolle eller oppgave innenfor ett system eller én sammensatt komponent. Benyttes i standardiserte skjemaer og beskrivelser og i komponentene for å knytte disse til rollen på skjemaet. Bruk vil normalt være opp til de prosjekterende og driftsorganisasjonen og avtales i prosjekt. Benyttes for å kunne hente ut spesialisert informasjon, for eksempel fra følere i en spesiell posisjon. | Label | NONS_Reference.RefCompRole | - | - | - | - | - | -
|  | Standardsystem eller systemtype |  | Property | Standardsystem eller systemtype. Kobling til det standardsystemet som det aktuelle systemet er en forekomst av (kopiert eller avledet fra), og hvilket standard systemskjema det er dokumentert i. Bruk vil normalt være opp til de prosjekterende og driftsorganisasjonen og avtales i prosjekt. | Label | NONS_Reference.RefSysType | - | - | - | - | - | -
|  | Standardkomponent |  | Property | Standardkomponent. Kobling til den standardkomponenten (standardprodukt) i byggherrens driftssystem som den aktuelle komponenten er kopiert eller avledet fra. Kun aktuelt der byggeier ønsker standardisert bruk av komponenter (og produkter) på tvers av prosjekter. | Label | NONS_Reference.RefCompStd | - | - | - | - | - | -
| NONS_ReqTriggers |  |  | Group | Kommuniserer at objektet skal tilkobles et annet fag. |  |  | - | - | - | - | - | -
|  | Har VVS-tilkobling |  | Property | Kommuniserer at objektet skal tilkobles rør (TRUE/FALSE). | Boolean | NONS_ReqTriggers.HasPlumbingConnection | - | - | - | - | - | -
|  | Har mekanisk tilkobling |  | Property | Kommuniserer at objektet skal tilkobles luftbehandling, kjøling og/eller oppvarming (TRUE/FALSE). | Boolean | NONS_ReqTriggers.HasMechanicalConnection | - | - | - | - | - | -
|  | Har byggekontrolltilkobling |  | Property | Kommuniserer at objektet skal tilkobles automasjon (TRUE/FALSE). | Boolean | NONS_ReqTriggers.HasBuildingControlConnection | - | - | - | - | - | -
|  | Har datatilkobling |  | Property | Kommuniserer at objektet skal tilkobles data (TRUE/FALSE). | Boolean | NONS_ReqTriggers.HasDataConnection | - | - | - | - | - | -
|  | Har elektrisk tilkobling |  | Property | Kommuniserer at objektet skal tilkobles strøm (TRUE/FALSE). | Boolean | NONS_ReqTriggers.HasElectricalConnection | - | - | - | - | - | -
|  | Har termiske krav |  | Property | Kommuniserer at rommet/sonen har krav til termiske egenskaper for (TRUE/ FALSE). | Boolean | NONS_ReqTriggers.HasThermalRequirements | - | - | - | - | - | -
| NONS_DataConnection |  |  | Group | Kommuniserer typen tilkobling. |  |  | - | - | - | - | - | -
|  | Datakommunikasjonstype |  | Property | Kommuniserer typen datatilkobling (kobber, fiber, trådløs). | Label | NONS_DataConnection.DataCommunicationType | - | - | - | - | - | -
| NONS_ElectricalConnection |  |  | Group | Kommuniserer typen strømtilkobling (kobber, fiber, trådløs). |  |  | - | - | - | - | - | -
|  | Elektrisk strøm |  | Property | Kommuniserer krav til effekt for strømtilkobling. Oppgis i kW. | Label | NONS_ElectricalConnection.ElectricalPower | - | - | - | - | - | -
|  | Elektrisk forsyningssystem |  | Property | Kommuniserer typen elektrisitetstilførsel, for eksempel normalkraft, reserve, avbruddsfri. | Label | NONS_ElectricalConnection.ElectricalSupplySystem | - | - | - | - | - | -
| NONS_Revision |  |  | Group | Egenskaper for revisjon |  |  | ✓ | ✓ | ✓ | ✓ | ✓ | ✓
|  | Revisjon Versjonsnummer |  | Property | Gjeldene versjon av elementet | Label | NONS_Process.VersionNumber | ✓ | ✓ | ✓ | ✓ | ✓ | ✓
|  | Beskrivelse av versjon |  | Property | Beskrivelse av endring på elementet i siste versjon. | Text | NONS_Process. VersionDescription | ✓ | ✓ | ✓ | ✓ | ✓ | ✓
|  | Versjonsdato |  | Property | Dato på gjeldende versjon | Time | NONS_Process.VersionDate | ✓ | ✓ | ✓ | ✓ | ✓ | ✓
| NOSSB_Revision |  |  | Group |  |  |  | ✓ | ✓ | ✓ | ✓ | ✓ | ✓
|  | Utført av |  | Property | Utført av | Label | NOSSB_Revision.DesignedBy | ✓ | ✓ | ✓ | ✓ | ✓ | ✓
|  | Kontrollert av |  | Property | Kontrollert av | Label | NOSSB_Revision.ControlledBy | ✓ | ✓ | ✓ | ✓ | ✓ | ✓
|  | Godkjent av |  | Property | Godkjent av | Label | NOSSB_Revision.ApprovedBy | ✓ | ✓ | ✓ | ✓ | ✓ | ✓
| NOSSB_Reference |  |  | Group |  |  |  | (✓) | (✓) | (✓) | - | (✓) | (✓)
|  | Prosesskode |  | Property | Prosesskode iht. Bane NORs eller Statens Vegvesens prosesskoder for arbeidsbeskrivelser og kostnader. | Label | NOSSB_Reference.RefClass | - | - | ✓ | - | ✓ | -
|  | Prosjektnedbrytning/områdekode |  | Property | Angir kode til styringsobjektet som objektet befinner seg i (PNS) | Label | NOSSB_Reference.RefPBS | ✓ | ✓ | ✓ | - | ✓ | ✓
|  | Objekt-ID |  | Property | Unik objekt-ID for objektet. Eksempel er Banedata-ID, NVDB kode eller tilsvarende. | Label | NOSSB_Reference.Objekt-ID | ✓ | ✓ | ✓ | - | ✓ | ✓
|  | Funksjonell Lokasjon |  | Property |  | Label | NOSSB_Reference.FunksjonellLokasjon | - | - | - | - | - | -
| NOSSB_ReqTriggers |  |  | Group | Communicates that the object must be co-designed by another discipline that adds some performance properties (e.g. acoustical or fire safety related) to the object |  |  | - | - | - | - | - | -
|  | Har akustiske krav |  | Property | Communicates the object has acoustical requirements. Activates checking of object according to NOSSB_Acoustic | Boolean | NOSSB_ReqTriggers.HasAcousticReq | - | - | - | - | - | -
|  | Har brannsikkerhetskrav |  | Property | Communicates the object has fire safety requirements. Activates checking of object according to NOSSB_Fire. Applies to elements. | Boolean | NOSSB_ReqTriggers.HasFireSafetyReq | - | - | - | - | - | -
|  | HasFireSafetySpaceReq |  | Property | Communicates the space object has fire safety requirements. Activates checking of object according to NOSSB_FireSpace. Applies to space objects. | Boolean | NOSSB_ReqTriggers.HasFireSafetySpaceReq | - | - | - | - | - | -
|  | HasFireSafetyZoneReq |  | Property | Communicates the space, spatial zone or zone object has fire safety requirements. Activates checking of object according to NOSSB_Firezone. Applies to space, spatial zone and zone objects. | Boolean | NOSSB_ReqTriggers.HasFireSafetyZoneReq | - | - | - | - | - | -
|  | Har miljøkrav |  | Property | Communicates the object has Environmental Documentation Requirements. Activates checking of object according to required RIM-properies. | Boolean | NOSSB_ReqTriggers.HasEnvironmentalReq | - | - | - | - | - | -
|  | Har sikkerhetskrav |  | Property | Security space/zone classification: A space/zone indicating that the space/zone has some kind of security requirements without further specifying them in the model (typically at an early project stage, when actual requirements are given in a separate report, as a preliminary notice for new use cases, to avoid disclosing actual requirements in the model, or to indicate a need for interdisciplinary coordination). | Boolean | NOSSB_ReqTriggers.HasSecurityReq | - | - | - | - | - | -
| Common Properties |  |  | Group |  |  |  | - | - | - | - | - | -
|  | IP_Code |  | Property | from IFC documentation: IP Code, the International Protection Marking, IEC 60529), classifies and rates the degree of protection provided against intrusion. | Label | [MAPPING ERROR] | - | - | - | - | - | -
|  | NominalPowerConsumption |  | Property | from IFC documentation: Nominal total power consumption. | Power | [MAPPING ERROR] | - | - | - | - | - | -
|  | Status |  | Property | from IFC documentation: Status of the element, predominately used in renovation or retrofitting projects. The status can be assigned to as "New" - element designed as new addition, "Existing" - element exists and remains, "Demolish" - element existed but is to be demolished, "Temporary" - element will exists only temporary (like a temporary support structure). | Label | Pset_CommunicationsApplianceTypeCommon.Status | - | - | - | - | - | -
| Pset_ElectricalDeviceCommon |  |  | Group | from IFC documentation: IK Code according to IEC 62262 (2002) is a numeric classification for the degree of protection provided by enclosures for electrical equipment against external mechanical impacts.NOTE In earlier labeling, the third numeral (1..) had been occasionally added to the closely related IP Code on ingress protection, to indicate the level of impact protection. |  | Pset_ElectricalDeviceCommon | - | - | - | - | - | -
|  | ConductorFunction |  | Property | from IFC documentation: Indicates function of the conductors to which the load is connected. Where L1, L2 and L3 represent the phase lines according to IEC 60446 notation (sometimes phase lines may be referenced by color [Red, Blue, Yellow] or by number [1, 2, 3] etc). Protective Earth is sometimes also known as CPC or common protective conductor. Note that for an electrical device, a set of line conductor functions may be applied. | Label | Pset_ElectricalDeviceCommon.ConductorFunction | - | - | - | - | - | -
|  |  | NEUTRAL | Value | from IFC documentation:
|  |  | NOTKNOWN | Value | from IFC documentation:
|  |  | OTHER | Value | from IFC documentation:
|  |  | PHASE_L1 | Value | from IFC documentation:
|  |  | PHASE_L2 | Value | from IFC documentation:
|  |  | PHASE_L3 | Value | from IFC documentation:
|  |  | PROTECTIVEEARTH | Value | from IFC documentation:
|  |  | PROTECTIVEEARTHNEUTRAL | Value | from IFC documentation:
|  |  | UNSET | Value | from IFC documentation:
|  | EarthingStyle |  | Property | from IFC documentation: Indicates the earthing style of the electric device. | Label | Pset_ElectricalDeviceCommon.EarthingStyle | - | - | - | - | - | -
|  | HasProtectiveEarth |  | Property | from IFC documentation: Indicates whether the object has a protective earth connection (=TRUE) or not (= FALSE). | Boolean | Pset_ElectricalDeviceCommon.HasProtectiveEarth | - | - | - | - | - | -
|  | HeatDissipation |  | Property | from IFC documentation: Indicates the heat dissipation of the electric device measured in power. | Power | Pset_ElectricalDeviceCommon.HeatDissipation | - | - | - | - | - | -
|  | IK_Code |  | Property | from IFC documentation: IK Code according to IEC 62262 (2002) is a numeric classification for the degree of protection provided by enclosures for electrical equipment against external mechanical impacts.NOTE In earlier labeling, the third numeral (1..) had been occasionally added to the closely related IP Code on ingress protection, to indicate the level of impact protection. | Label | Pset_ElectricalDeviceCommon.IK_Code | - | - | - | - | - | -
|  | InsulationStandardClass |  | Property | from IFC documentation: Insulation standard classes provides basic protection information against electric shock. Defines levels of insulation required in terms of constructional requirements (creepage and clearance distances) and electrical requirements (compliance with electric strength tests). Basic insulation is considered to be shorted under single fault conditions. The actual values required depend on the working voltage to which the insulation is subjected, as well as other factors. Also indicates whether the electrical device has a protective earth connection. | Label | Pset_ElectricalDeviceCommon.InsulationStandardClass | - | - | - | - | - | -
|  |  | CLASS0APPLIANCE | Value | from IFC documentation:
|  |  | CLASS0IAPPLIANCE | Value | from IFC documentation:
|  |  | CLASSIAPPLIANCE | Value | from IFC documentation:
|  |  | CLASSIIAPPLIANCE | Value | from IFC documentation:
|  |  | CLASSIIIAPPLIANCE | Value | from IFC documentation:
|  |  | NOTKNOWN | Value | from IFC documentation:
|  |  | OTHER | Value | from IFC documentation:
|  |  | UNSET | Value | from IFC documentation:
|  | NominalFrequencyRange |  | Property | from IFC documentation: The upper and lower limits of frequency for which the operation of the device is certified. | Label | Pset_ElectricalDeviceCommon.NominalFrequencyRange | - | - | - | - | - | -
|  | NumberOfPoles |  | Property | from IFC documentation: Number of poles that the object would affect. | Count | Pset_ElectricalDeviceCommon.NumberOfPoles | - | - | - | - | - | -
|  | NumberOfPowerSupplyPorts |  | Property | from IFC documentation: Indicates the number of power supply ports of the electric device. | Label | Pset_ElectricalDeviceCommon.NumberOfPowerSupplyPorts | - | - | - | - | - | -
|  | Power |  | Property | from IFC documentation: The actual power and operable range. | Label | Pset_ElectricalDeviceCommon.Power | - | - | - | - | - | -
|  | PowerFactor |  | Property | from IFC documentation: Power factor; usually as ratio. | Ratio (normalised, 0-1) | Pset_ElectricalDeviceCommon.PowerFactor | - | - | - | - | - | -
|  | RatedCurrent |  | Property | from IFC documentation: The current that a device is designed to handle. | Label | Pset_ElectricalDeviceCommon.RatedCurrent | - | - | - | - | - | -
|  | RatedVoltage |  | Property | from IFC documentation: The range of allowed voltage that a device is certified to handle. The upper bound of this value is the maximum. | Label | Pset_ElectricalDeviceCommon.RatedVoltage | - | - | - | - | - | -
| Pset_InstallationOccurrence |  |  | Group | from IFC documentation: Date on which the element is installed. |  | Pset_InstallationOccurrence | - | - | - | - | - | -
|  | AcceptanceDate |  | Property | from IFC documentation: Date on which the element is accepted by the manager or administrator. | Label | Pset_InstallationOccurrence.AcceptanceDate | - | - | - | - | - | -
|  | InstallationDate |  | Property | from IFC documentation: Date on which the element is installed. | Label | Pset_InstallationOccurrence.InstallationDate | - | - | - | - | - | -
|  | PutIntoOperationDate |  | Property | from IFC documentation: Date on which the element is put into operation. | Label | Pset_InstallationOccurrence.PutIntoOperationDate | - | - | - | - | - | -
| Pset_ManufacturerOccurrence |  |  | Group | from IFC documentation: The date that the manufactured item was purchased. |  | Pset_ManufacturerOccurrence | - | - | - | - | - | -
|  | AcquisitionDate |  | Property | from IFC documentation: The date that the manufactured item was purchased. | Label | Pset_ManufacturerOccurrence.AcquisitionDate | - | - | - | - | - | -
|  | AssemblyPlace |  | Property | from IFC documentation: Enumeration defining where the assembly is intended to take place, either in a factory, other offsite location or on the building site. | Label | Pset_ManufacturerOccurrence.AssemblyPlace | - | - | - | - | - | -
|  |  | FACTORY | Value | from IFC documentation:
|  |  | NOTKNOWN | Value | from IFC documentation:
|  |  | OFFSITE | Value | from IFC documentation:
|  |  | OTHER | Value | from IFC documentation:
|  |  | SITE | Value | from IFC documentation:
|  |  | UNSET | Value | from IFC documentation:
|  | BarCode |  | Property | from IFC documentation: The identity of the bar code given to an occurrence of the product. | Identifier | Pset_ManufacturerOccurrence.BarCode | - | - | - | - | - | -
|  | BatchReference |  | Property | from IFC documentation: The identity of the batch reference from which an occurrence of a product is taken. | Identifier | Pset_ManufacturerOccurrence.BatchReference | - | - | - | - | - | -
|  | ManufacturingDate |  | Property | from IFC documentation: Date on which the element was manufactured. | Label | Pset_ManufacturerOccurrence.ManufacturingDate | - | - | - | - | - | -
|  | SerialNumber |  | Property | from IFC documentation: The manufacturer's serial number assigned to an occurrence of a product. | Identifier | Pset_ManufacturerOccurrence.SerialNumber | - | - | - | - | - | -
| Pset_ManufacturerTypeInformation |  |  | Group | from IFC documentation: Enumeration defining where the assembly is intended to take place, either in a factory, other offsite location or on the building site. |  | Pset_ManufacturerTypeInformation | - | - | - | - | - | -
|  | ArticleNumber |  | Property | from IFC documentation: Article number or reference that is be applied to a configured product according to a standard scheme for article number definition as defined by the manufacturer. It is often used as the purchasing number. | Identifier | Pset_ManufacturerTypeInformation.ArticleNumber | - | - | - | - | - | -
|  | GlobalTradeItemNumber |  | Property | from IFC documentation: The Global Trade Item Number (GTIN) is an identifier for trade items developed by GS1 (www.gs1.org). | Identifier | Pset_ManufacturerTypeInformation.GlobalTradeItemNumber | - | - | - | - | - | -
|  | Manufacturer |  | Property | from IFC documentation: The organization that manufactured and/or assembled the item. | Label | Pset_ManufacturerTypeInformation.Manufacturer | - | - | - | - | - | -
|  | ModelLabel |  | Property | from IFC documentation: The descriptive model name of the product model (or product line) as assigned by the manufacturer of the manufactured item. | Label | Pset_ManufacturerTypeInformation.ModelLabel | - | - | - | - | - | -
|  | ModelReference |  | Property | from IFC documentation: The model number or designator of the product model (or product line) as assigned by the manufacturer of the manufactured item. | Label | Pset_ManufacturerTypeInformation.ModelReference | - | - | - | - | - | -
|  | OperationalDocument |  | Property | from IFC documentation: Manufacturer's operational document | Label | Pset_ManufacturerTypeInformation.OperationalDocument | - | - | - | - | - | -
|  | PerformanceCertificate |  | Property | from IFC documentation: Manufacturer's performance certificate | Label | Pset_ManufacturerTypeInformation.PerformanceCertificate | - | - | - | - | - | -
|  | ProductionYear |  | Property | from IFC documentation: The year of production of the manufactured item. | Label | Pset_ManufacturerTypeInformation.ProductionYear | - | - | - | - | - | -
|  | SafetyDocument |  | Property | from IFC documentation: Manufacturer's safety document | Label | Pset_ManufacturerTypeInformation.SafetyDocument | - | - | - | - | - | -
| Qto_CommunicationsApplianceBaseQuantities |  |  | Group | from IFC documentation: Total Gross Weight of the object without any add-on parts and not taking into account possible processing features (cut-out's, etc.) or openings and recesses. |  | Qto_CommunicationsApplianceBaseQuantities | - | - | - | - | - | -
|  | GrossWeight |  | Property | from IFC documentation: Total Gross Weight of the object without any add-on parts and not taking into account possible processing features (cut-out's, etc.) or openings and recesses. | Label | Qto_CommunicationsApplianceBaseQuantities.GrossWeight | - | - | - | - | - | -
Router |  |  |  | Object | En ruter er en nettverksenhet hvis programvare og maskinvare vanligvis er skreddersydd for oppgavene med ruting og videresending av informasjon. For eksempel, på Internett, blir informasjon dirigert til ulike stier av rutere. |  | IfcCommunicationsAppliance.PredefinedType.ROUTER | (✓) | (✓) | (✓) | (✓) | (✓) | (✓)
| Attributter |  |  | Group |  |  |  | - | - | - | - | - | -
|  | Navn |  | Property |  | Label | ifcRoot.Name | - | - | - | - | - | -
|  | Beskrivelse |  | Property |  | Text | ifcRoot.Description | - | - | - | - | - | -
|  | Systemnavn |  | Property |  | Label | [Assignment To System].Systemnavn | - | - | - | - | - | -
|  | GUID |  | Property |  | Label | IfcRoot.GlobalID | - | - | - | - | - | -
| NONS_Process |  |  | Group | Egenskaper for prosessinformasjon. Egenskapene legges på objektforekomster i elementer. |  |  | (✓) | (✓) | (✓) | (✓) | (✓) | (✓)
|  | Postnummer |  | Property | Postnummer i beskrivelsen. | Label | NONS_Process.BoqID | - | - | ✓ | - | ✓ | -
|  | Kontraktsnummer produksjon |  | Property | Kontrakt-/entreprisenummer på utførsel/bygging. Kommuniserer hvem som er ansvarlig for utførelsen. Hvis det benyttes underentrepriser på flere nivåer i utførelsen, skal prosjektet avgjøre om nummeret skal angis laveste eller høyeste nivå eller på alle nivåene. | Label | NONS_Process.ConstructionContract | - | - | ✓ | ✓ | ✓ | ✓
|  | Kontrollsone |  | Property | Beskriver det enkelte objekts tilhørighet til kontrollsoner. Kontrollsoner er ikke et soneobjekt, men det området i modellen som man velger å kontrollere. Hvis et objekt tilhører flere kontrollsoner (for eksempel ett dekke som skal inngå i kontroll av objekter i kontrollsonene både over og under dekket), angis alle disse i samme streng atskilt med semikolon («;»). | Label | NONS_Process.ControlVolume | - | - | - | - | - | -
|  | Kontraktsnummer prosjektering |  | Property | Kontrakt-/entreprisenummer på prosjektering. Kommuniserer hvem som er ansvarlig for prosjekteringen. | Label | NONS_Process.DesignContract | ✓ | ✓ | ✓ | - | ✓ | -
|  | Utendørs |  | Property | For å kunne skille ut tekniske installasjoner som ligger utenfor bygget, brukes en egendefinert egenskap med en av de tillatte verdiene, som er True eller False. Dette gjelder for komponenter og deler av systemer som ligger utenfor bygget, og som inngår i systemet der systemkomponenten og/eller størsteparten av systemet ligger inne i bygget. | Boolean | NONS_Process.IsOutside | - | - | ✓ | ✓ | ✓ | ✓
|  | Anskaffet |  | Property | Kommuniserer at produktet som objektet representerer er innkjøpt. Selv om objektet ikke er ferdig prosjektert skal geometri og egenskaper være representative for det innkjøpte produktet. Denne kan brukes som alternativ til kode under ConstructedStatus som angir om produktet som objektet representerer er innkjøpt. | Boolean | NONS_Process.IsProcured | - | - | - | - | ✓ | ✓
|  | Milepel |  | Property | Prosjektfase eller mellomliggende milepel. Beskriver hvilket leveransekrav som prosesstatusen gjelder i forhold til. | Label | NONS_Process.Milestone | - | - | - | - | - | -
|  | MMI |  | Property | Kommuniserer objektets modenhetsgrad i beslutnings- og kvalitetssikringsprosessen, uavhengig av fase. Denne egenskapen brukes som alternativ til DesignedStatus, ConstructedStatus og OperationalStatus. | Label | NONS_Process.ProcessStatus | ✓ | ✓ | ✓ | ✓ | ✓ | ✓
|  | Fase bygget |  | Property | Fase bygget iht. definert avtalt faseplan | Label | NONS_Process.PhaseBuilt | - | - | - | - | - | -
|  | Fase revet |  | Property | Fase revet iht. definert avtalt faseplan | Label | NONS_Process.PhaseDemolished | - | - | - | - | - | -
|  | Geometri for eksisterende situasjon |  | Property | Beskriver hva grunnlagsmodellen er basert på . Eksempler kan være eldre planprosess, banedata/kabelkart, FKB/SOSI, ortofoto og scann med lav kvalitet og scann med høy kvalitet. | Label | NONS_Process.GeometryDerivedFrom | - | - | - | - | - | -
|  | Beskrivelse av geometri for eksisterende situasjon |  | Property | Beskrivende tekst. For eksempel hvem som har utført innmålinger, dato mm. | Label | NONS_Process.GeometrySource | - | - | - | - | - | -
| NONS_Reference |  |  | Group |  |  |  | - | - | - | - | - | -
|  | TFM-ID |  | Property | Sammensatt TFM-ID (kodestreng) i byggeierens foretrukne format. | Label | NONS_Reference.RefString | - | - | - | - | - | -
|  | Plasserings-ID |  | Property | Plasserings-ID (tekst). (Primær)systemets plassering. Kan være en sammensetning av en eller flere plasseringer, som tomt, bygning, avsnitt og etasje, ut fra hva som er hensiktsmessig i et driftsperspektiv. | Label | NONS_Reference.RefPriSysLoc | - | - | - | - | - | -
|  | Systemforekomst-ID |  | Property | Systemforekomst-ID (tekst). Primærsystemets samlede identifikasjon, systemforekomstens kode. Systemet som komponenten er medlem av, og som oppfyller den primære funksjonen. | Label | NONS_Reference.RefPriSysOcc | - | - | - | - | - | -
|  | Systemkomponent - systemidentifikasjon |  | Property | Systemkomponent – systemidentifikasjon (tekst). Identifikasjon av den komponenten som starter systemet. Aggregering av systemkode og nummer. Tilsvarer et objekt i modelleringsprogrammer. | Label | NONS_Reference.RefPriSysComp | - | - | - | - | - | -
|  | Systemkode |  | Property | Systemkode (tekst). Systemkode eller klasse, tre sifre som definert i veiledningen til NS 3457-7. I andre byggverk kan tabeller i de ulike delene av ISO 81346 benyttes. Brukes i definisjonen av systemobjekt (IfcSystem) og alle komponenter som er del av et system. | Label | NONS_Reference.RefPriSysClass | - | - | - | - | - | -
|  | Nummer |  | Property | Nummer (tekst eller nummer). Nummer som definerer systemet. I definisjonen av systemobjekt (IfcSystem) og alle komponenter som er del av et system. | Label | NONS_Reference.RefPriSysNo1 | - | - | - | - | - | -
|  | Undernummer |  | Property | Undernummer (tekst eller nummer). Undernummer benyttes for å skille mellom flere (under)systemer som går ut fra samme systemkomponent. Er del av samme system. | Label | NONS_Reference.RefPriSysNo2 | - | - | - | - | - | -
|  | Komponenttype-ID |  | Property | Komponenttype-ID (tekst). Komponenttypens typeidentifikasjon. Settes sammen av komponentkode, nummer innenfor gruppen og eventuelt undernummer. | Label | NONS_Reference.RefCompType | - | - | - | - | - | -
|  | Komponentkode |  | Property | Komponentkode (tekst). Kode bestående av tre bokstaver i henhold til NS 3457-8 eller IEC 81346-2:2019, tabell 3. Dette er samme egenskap som for komponentforekomst. Alle komponenter skal ha komponentkode. | Label | NONS_Reference.RefCompClass | - | - | - | - | - | -
|  | (Komponenttype)nummer |  | Property | (Komponenttype)nummer (tekst eller nummer). Komponentens typenummer innenfor klassen/gruppen. | Label | NONS_Reference.RefCompTypeNo1 | - | - | - | - | - | -
|  | (Komponenttype)undernummer |  | Property | Eventuelt (komponenttype)undernummer (tekst eller nummer). Dette er en variant av komponenttypen. | Label | NONS_Reference.RefCompTypeNo2 | - | - | - | - | - | -
|  | Komponentforekomst-ID |  | Property | Komponentforekomst-ID (tekst). Komponentforekomstens samlede ID. | Label | NONS_Reference.RefCompOcc | - | - | - | - | - | -
|  | Komponentforekomstnummer |  | Property | Komponentforekomstnummer (tekst eller nummer). Et løpenummer (kan eventuelt overstyres). | Label | NONS_Reference.RefCompOccNo | - | - | - | - | - | -
|  | Kode fra NS 3420 |  | Property | Kode fra NS 3420. Brukes etter behov av de prosjekterende, eventuelt etter avtale med prosjekteier. | Label | NONS_Reference.RefClassNS3420 | - | - | - | - | - | -
|  | Kode fra NS 3451 |  | Property | Kode fra NS 3451. Brukes etter behov av de prosjekterende, eventuelt etter avtale med prosjekteier. | Label | NONS_Reference.RefClassNS3451 | - | - | - | - | - | -
|  | Dørnummer |  | Property | Spesielt dørnummer i henhold til prosjektets eller byggeierens system. | Label | NONS_Reference.RefDoorNo | - | - | - | - | - | -
|  | Identifikator for komponenttype |  | Property | Entydig identifikasjon (generert nummer i modelleringsprogram eller database) for å synkronisere komponenttype mellom informasjonsmodell og type i databaser. Det skal avtales om synkronisering skal utføres, og om denne egenskapen eller GUID eller RefCompType skal benyttes. | Label | NONS_Reference.RefCompTypeDbSync | - | - | - | - | - | -
|  | Identifikator for komponentforekomst |  | Property | Entydig identifikasjon (generert nummer i modelleringsprogram eller database) for å synkronisere komponentforekomst mellom informasjonsmodell og databaser. Det skal avtales om synkronisering skal utføres, og om denne egenskapen eller GUID eller RefCompOcc skal benyttes. | Label | NONS_Reference.RefCompOccDbSync | - | - | - | - | - | -
|  | Eiers overordnede ID |  | Property | Eiers overordnede ID – (toppnodeidentifikator). Den identifikasjon som er nødvendig for å identifisere objektet entydig i eiers samlede dataregister når eier har flere komplekser. Koder bør være definert av eier i eiers samlede dataregister. Eier bør ta stilling til om dette skal vises innenfor en prosjektdatabase eller digital modell, eller om det bare skal vises i det samlede registeret. | Label | NONS_Reference.RefComplex | - | - | - | - | - | -
|  | Er systemkomponent |  | Property | Er systemkomponent. Identifikator som forteller at denne komponentforekomsten er en systemkomponent som definerer / starter et system. Dette er første del av en kode for systemforekomst av systemet som denne komponenten definerer / starter. | Boolean | NONS_Reference.RefSysCompOcc | - | - | - | - | - | -
|  | Funksjonelt system |  | Property | Funksjonelt system. Det funksjonelle systemets samlede identifikasjon. Byggeier bør definere hvilke slike funksjonelle systemer som skal etableres. Dette bør sees i nær sammenheng med driften av byggverket og hvordan programvarer i driftsfasen er bygget opp. | Label | NONS_Reference.RefFuncSys | - | - | - | - | - | -
|  | Sekundærsystem |  | Property | Sekundærsystem. Sekundære systemers entydige identifikasjon. En fore­komsts sekundærsystem kan være andre forekomsters primærsystem. Dvs. at identi­fikasjon har samme oppbygning og innhold som primær­system. Byggeier bør avklare krav til koding av sekundærsystemer. Dette bør sees i sammenheng med driften av byggverket og hvordan programvarer i driftsfasen er bygget opp. | Label | NONS_Reference.RefSecSysOcc | - | - | - | - | - | -
|  | Komponentens tekniske plassering |  | Property | Komponentens tekniske plassering. Entydig identifikasjon av komponent(forekomsten) eller system(forekomsten) som komponenten er plassert i, dvs. komponentforekomst-ID eller systemforekomst-ID. | Label | NONS_Reference.RefCompLocTech | - | - | - | - | - | -
|  | Komponentens romlige plassering |  | Property | Komponentens romlige plassering. Romnummer. Det avtales i prosjektet hvilket romnummer som skal benyttes. | Label | NONS_Reference.RefCompLocRoom | - | - | - | - | - | -
|  | Bygg- eller byggverksnummer |  | Property | Bygg- eller byggverksnummer i henhold til definert nedbrytningsstruktur. (Vil for de fleste modelleringsprogrammer i praksis være knyttet til en modellfil.) Hentes fra relasjon eller intern egenskap i modelleringsprogrammet og er det samme som eksporteres til IfcBuilding. Hvis modelleringsprogrammet støtter «Composition type» i IFC, tilsvarer dette normalt «ELEMENT». | Label | NONS_Reference.RefCompLocBFac | - | - | - | - | - | -
|  | Horisontal nedbrytning |  | Property | Horisontal nedbrytning. Typisk fløy, seksjon eller avsnitt i henhold til definert nedbrytningsstruktur. Hvis modelleringsprogrammet støtter «Composition type» i IFC, tilsvarer dette ofte «PARTIAL». | Label | NONS_Reference.RefCompLocHor | - | - | - | - | - | -
|  | Vertikal nedbryting |  | Property | Vertikal nedbryting. Typisk etasje i bygning. Hvis modelleringsprogrammet støtter «Composition type» i IFC, tilsvarer dette normalt «PARTIAL». Hentes fra relasjon eller intern egenskap i modelleringsprogrammet og er det samme som eksporteres til IfcBuildingStorey. | Label | NONS_Reference.RefCompLocVer | - | - | - | - | - | -
|  | Komponenten betjener |  | Property | Komponenten betjener. Lokasjon (rom) som komponenten betjener. I bygninger benyttes romnummer. Det avtales hvilke komponenter i prosjektet som fylles ut, og hvilket romnummer eller annet lokasjonsbegrep som benyttes. | Label | NONS_Reference.RefCompLocServe | - | - | - | - | - | -
|  | Spesiell funksjonell rolle |  | Property | Spesiell funksjonell rolle. Lokal rolle eller oppgave innenfor ett system eller én sammensatt komponent. Benyttes i standardiserte skjemaer og beskrivelser og i komponentene for å knytte disse til rollen på skjemaet. Bruk vil normalt være opp til de prosjekterende og driftsorganisasjonen og avtales i prosjekt. Benyttes for å kunne hente ut spesialisert informasjon, for eksempel fra følere i en spesiell posisjon. | Label | NONS_Reference.RefCompRole | - | - | - | - | - | -
|  | Standardsystem eller systemtype |  | Property | Standardsystem eller systemtype. Kobling til det standardsystemet som det aktuelle systemet er en forekomst av (kopiert eller avledet fra), og hvilket standard systemskjema det er dokumentert i. Bruk vil normalt være opp til de prosjekterende og driftsorganisasjonen og avtales i prosjekt. | Label | NONS_Reference.RefSysType | - | - | - | - | - | -
|  | Standardkomponent |  | Property | Standardkomponent. Kobling til den standardkomponenten (standardprodukt) i byggherrens driftssystem som den aktuelle komponenten er kopiert eller avledet fra. Kun aktuelt der byggeier ønsker standardisert bruk av komponenter (og produkter) på tvers av prosjekter. | Label | NONS_Reference.RefCompStd | - | - | - | - | - | -
| NONS_ReqTriggers |  |  | Group | Kommuniserer at objektet skal tilkobles et annet fag. |  |  | - | - | - | - | - | -
|  | Har VVS-tilkobling |  | Property | Kommuniserer at objektet skal tilkobles rør (TRUE/FALSE). | Boolean | NONS_ReqTriggers.HasPlumbingConnection | - | - | - | - | - | -
|  | Har mekanisk tilkobling |  | Property | Kommuniserer at objektet skal tilkobles luftbehandling, kjøling og/eller oppvarming (TRUE/FALSE). | Boolean | NONS_ReqTriggers.HasMechanicalConnection | - | - | - | - | - | -
|  | Har byggekontrolltilkobling |  | Property | Kommuniserer at objektet skal tilkobles automasjon (TRUE/FALSE). | Boolean | NONS_ReqTriggers.HasBuildingControlConnection | - | - | - | - | - | -
|  | Har datatilkobling |  | Property | Kommuniserer at objektet skal tilkobles data (TRUE/FALSE). | Boolean | NONS_ReqTriggers.HasDataConnection | - | - | - | - | - | -
|  | Har elektrisk tilkobling |  | Property | Kommuniserer at objektet skal tilkobles strøm (TRUE/FALSE). | Boolean | NONS_ReqTriggers.HasElectricalConnection | - | - | - | - | - | -
|  | Har termiske krav |  | Property | Kommuniserer at rommet/sonen har krav til termiske egenskaper for (TRUE/ FALSE). | Boolean | NONS_ReqTriggers.HasThermalRequirements | - | - | - | - | - | -
| NONS_DataConnection |  |  | Group | Kommuniserer typen tilkobling. |  |  | - | - | - | - | - | -
|  | Datakommunikasjonstype |  | Property | Kommuniserer typen datatilkobling (kobber, fiber, trådløs). | Label | NONS_DataConnection.DataCommunicationType | - | - | - | - | - | -
| NONS_ElectricalConnection |  |  | Group | Kommuniserer typen strømtilkobling (kobber, fiber, trådløs). |  |  | - | - | - | - | - | -
|  | Elektrisk strøm |  | Property | Kommuniserer krav til effekt for strømtilkobling. Oppgis i kW. | Label | NONS_ElectricalConnection.ElectricalPower | - | - | - | - | - | -
|  | Elektrisk forsyningssystem |  | Property | Kommuniserer typen elektrisitetstilførsel, for eksempel normalkraft, reserve, avbruddsfri. | Label | NONS_ElectricalConnection.ElectricalSupplySystem | - | - | - | - | - | -
| NONS_Revision |  |  | Group | Egenskaper for revisjon |  |  | ✓ | ✓ | ✓ | ✓ | ✓ | ✓
|  | Revisjon Versjonsnummer |  | Property | Gjeldene versjon av elementet | Label | NONS_Process.VersionNumber | ✓ | ✓ | ✓ | ✓ | ✓ | ✓
|  | Beskrivelse av versjon |  | Property | Beskrivelse av endring på elementet i siste versjon. | Text | NONS_Process. VersionDescription | ✓ | ✓ | ✓ | ✓ | ✓ | ✓
|  | Versjonsdato |  | Property | Dato på gjeldende versjon | Time | NONS_Process.VersionDate | ✓ | ✓ | ✓ | ✓ | ✓ | ✓
| NOSSB_Revision |  |  | Group |  |  |  | ✓ | ✓ | ✓ | ✓ | ✓ | ✓
|  | Utført av |  | Property | Utført av | Label | NOSSB_Revision.DesignedBy | ✓ | ✓ | ✓ | ✓ | ✓ | ✓
|  | Kontrollert av |  | Property | Kontrollert av | Label | NOSSB_Revision.ControlledBy | ✓ | ✓ | ✓ | ✓ | ✓ | ✓
|  | Godkjent av |  | Property | Godkjent av | Label | NOSSB_Revision.ApprovedBy | ✓ | ✓ | ✓ | ✓ | ✓ | ✓
| NOSSB_Reference |  |  | Group |  |  |  | (✓) | (✓) | (✓) | - | (✓) | (✓)
|  | Prosesskode |  | Property | Prosesskode iht. Bane NORs eller Statens Vegvesens prosesskoder for arbeidsbeskrivelser og kostnader. | Label | NOSSB_Reference.RefClass | - | - | ✓ | - | ✓ | -
|  | Prosjektnedbrytning/områdekode |  | Property | Angir kode til styringsobjektet som objektet befinner seg i (PNS) | Label | NOSSB_Reference.RefPBS | ✓ | ✓ | ✓ | - | ✓ | ✓
|  | Objekt-ID |  | Property | Unik objekt-ID for objektet. Eksempel er Banedata-ID, NVDB kode eller tilsvarende. | Label | NOSSB_Reference.Objekt-ID | ✓ | ✓ | ✓ | - | ✓ | ✓
|  | Funksjonell Lokasjon |  | Property |  | Label | NOSSB_Reference.FunksjonellLokasjon | - | - | - | - | - | -
| NOSSB_ReqTriggers |  |  | Group | Communicates that the object must be co-designed by another discipline that adds some performance properties (e.g. acoustical or fire safety related) to the object |  |  | - | - | - | - | - | -
|  | Har akustiske krav |  | Property | Communicates the object has acoustical requirements. Activates checking of object according to NOSSB_Acoustic | Boolean | NOSSB_ReqTriggers.HasAcousticReq | - | - | - | - | - | -
|  | Har brannsikkerhetskrav |  | Property | Communicates the object has fire safety requirements. Activates checking of object according to NOSSB_Fire. Applies to elements. | Boolean | NOSSB_ReqTriggers.HasFireSafetyReq | - | - | - | - | - | -
|  | HasFireSafetySpaceReq |  | Property | Communicates the space object has fire safety requirements. Activates checking of object according to NOSSB_FireSpace. Applies to space objects. | Boolean | NOSSB_ReqTriggers.HasFireSafetySpaceReq | - | - | - | - | - | -
|  | HasFireSafetyZoneReq |  | Property | Communicates the space, spatial zone or zone object has fire safety requirements. Activates checking of object according to NOSSB_Firezone. Applies to space, spatial zone and zone objects. | Boolean | NOSSB_ReqTriggers.HasFireSafetyZoneReq | - | - | - | - | - | -
|  | Har miljøkrav |  | Property | Communicates the object has Environmental Documentation Requirements. Activates checking of object according to required RIM-properies. | Boolean | NOSSB_ReqTriggers.HasEnvironmentalReq | - | - | - | - | - | -
|  | Har sikkerhetskrav |  | Property | Security space/zone classification: A space/zone indicating that the space/zone has some kind of security requirements without further specifying them in the model (typically at an early project stage, when actual requirements are given in a separate report, as a preliminary notice for new use cases, to avoid disclosing actual requirements in the model, or to indicate a need for interdisciplinary coordination). | Boolean | NOSSB_ReqTriggers.HasSecurityReq | - | - | - | - | - | -
| Common Properties |  |  | Group |  |  |  | - | - | - | - | - | -
|  | IP_Code |  | Property | from IFC documentation: IP Code, the International Protection Marking, IEC 60529), classifies and rates the degree of protection provided against intrusion. | Label | [MAPPING ERROR] | - | - | - | - | - | -
|  | NominalPowerConsumption |  | Property | from IFC documentation: Nominal total power consumption. | Power | [MAPPING ERROR] | - | - | - | - | - | -
|  | Status |  | Property | from IFC documentation: Status of the element, predominately used in renovation or retrofitting projects. The status can be assigned to as "New" - element designed as new addition, "Existing" - element exists and remains, "Demolish" - element existed but is to be demolished, "Temporary" - element will exists only temporary (like a temporary support structure). | Label | Pset_CommunicationsApplianceTypeCommon.Status | - | - | - | - | - | -
| Pset_ElectricalDeviceCommon |  |  | Group | from IFC documentation: IK Code according to IEC 62262 (2002) is a numeric classification for the degree of protection provided by enclosures for electrical equipment against external mechanical impacts.NOTE In earlier labeling, the third numeral (1..) had been occasionally added to the closely related IP Code on ingress protection, to indicate the level of impact protection. |  | Pset_ElectricalDeviceCommon | - | - | - | - | - | -
|  | ConductorFunction |  | Property | from IFC documentation: Indicates function of the conductors to which the load is connected. Where L1, L2 and L3 represent the phase lines according to IEC 60446 notation (sometimes phase lines may be referenced by color [Red, Blue, Yellow] or by number [1, 2, 3] etc). Protective Earth is sometimes also known as CPC or common protective conductor. Note that for an electrical device, a set of line conductor functions may be applied. | Label | Pset_ElectricalDeviceCommon.ConductorFunction | - | - | - | - | - | -
|  |  | NEUTRAL | Value | from IFC documentation:
|  |  | NOTKNOWN | Value | from IFC documentation:
|  |  | OTHER | Value | from IFC documentation:
|  |  | PHASE_L1 | Value | from IFC documentation:
|  |  | PHASE_L2 | Value | from IFC documentation:
|  |  | PHASE_L3 | Value | from IFC documentation:
|  |  | PROTECTIVEEARTH | Value | from IFC documentation:
|  |  | PROTECTIVEEARTHNEUTRAL | Value | from IFC documentation:
|  |  | UNSET | Value | from IFC documentation:
|  | EarthingStyle |  | Property | from IFC documentation: Indicates the earthing style of the electric device. | Label | Pset_ElectricalDeviceCommon.EarthingStyle | - | - | - | - | - | -
|  | HasProtectiveEarth |  | Property | from IFC documentation: Indicates whether the object has a protective earth connection (=TRUE) or not (= FALSE). | Boolean | Pset_ElectricalDeviceCommon.HasProtectiveEarth | - | - | - | - | - | -
|  | HeatDissipation |  | Property | from IFC documentation: Indicates the heat dissipation of the electric device measured in power. | Power | Pset_ElectricalDeviceCommon.HeatDissipation | - | - | - | - | - | -
|  | IK_Code |  | Property | from IFC documentation: IK Code according to IEC 62262 (2002) is a numeric classification for the degree of protection provided by enclosures for electrical equipment against external mechanical impacts.NOTE In earlier labeling, the third numeral (1..) had been occasionally added to the closely related IP Code on ingress protection, to indicate the level of impact protection. | Label | Pset_ElectricalDeviceCommon.IK_Code | - | - | - | - | - | -
|  | InsulationStandardClass |  | Property | from IFC documentation: Insulation standard classes provides basic protection information against electric shock. Defines levels of insulation required in terms of constructional requirements (creepage and clearance distances) and electrical requirements (compliance with electric strength tests). Basic insulation is considered to be shorted under single fault conditions. The actual values required depend on the working voltage to which the insulation is subjected, as well as other factors. Also indicates whether the electrical device has a protective earth connection. | Label | Pset_ElectricalDeviceCommon.InsulationStandardClass | - | - | - | - | - | -
|  |  | CLASS0APPLIANCE | Value | from IFC documentation:
|  |  | CLASS0IAPPLIANCE | Value | from IFC documentation:
|  |  | CLASSIAPPLIANCE | Value | from IFC documentation:
|  |  | CLASSIIAPPLIANCE | Value | from IFC documentation:
|  |  | CLASSIIIAPPLIANCE | Value | from IFC documentation:
|  |  | NOTKNOWN | Value | from IFC documentation:
|  |  | OTHER | Value | from IFC documentation:
|  |  | UNSET | Value | from IFC documentation:
|  | NominalFrequencyRange |  | Property | from IFC documentation: The upper and lower limits of frequency for which the operation of the device is certified. | Label | Pset_ElectricalDeviceCommon.NominalFrequencyRange | - | - | - | - | - | -
|  | NumberOfPoles |  | Property | from IFC documentation: Number of poles that the object would affect. | Count | Pset_ElectricalDeviceCommon.NumberOfPoles | - | - | - | - | - | -
|  | NumberOfPowerSupplyPorts |  | Property | from IFC documentation: Indicates the number of power supply ports of the electric device. | Label | Pset_ElectricalDeviceCommon.NumberOfPowerSupplyPorts | - | - | - | - | - | -
|  | Power |  | Property | from IFC documentation: The actual power and operable range. | Label | Pset_ElectricalDeviceCommon.Power | - | - | - | - | - | -
|  | PowerFactor |  | Property | from IFC documentation: Power factor; usually as ratio. | Ratio (normalised, 0-1) | Pset_ElectricalDeviceCommon.PowerFactor | - | - | - | - | - | -
|  | RatedCurrent |  | Property | from IFC documentation: The current that a device is designed to handle. | Label | Pset_ElectricalDeviceCommon.RatedCurrent | - | - | - | - | - | -
|  | RatedVoltage |  | Property | from IFC documentation: The range of allowed voltage that a device is certified to handle. The upper bound of this value is the maximum. | Label | Pset_ElectricalDeviceCommon.RatedVoltage | - | - | - | - | - | -
| Pset_InstallationOccurrence |  |  | Group | from IFC documentation: Date on which the element is installed. |  | Pset_InstallationOccurrence | - | - | - | - | - | -
|  | AcceptanceDate |  | Property | from IFC documentation: Date on which the element is accepted by the manager or administrator. | Label | Pset_InstallationOccurrence.AcceptanceDate | - | - | - | - | - | -
|  | InstallationDate |  | Property | from IFC documentation: Date on which the element is installed. | Label | Pset_InstallationOccurrence.InstallationDate | - | - | - | - | - | -
|  | PutIntoOperationDate |  | Property | from IFC documentation: Date on which the element is put into operation. | Label | Pset_InstallationOccurrence.PutIntoOperationDate | - | - | - | - | - | -
| Pset_ManufacturerOccurrence |  |  | Group | from IFC documentation: The date that the manufactured item was purchased. |  | Pset_ManufacturerOccurrence | - | - | - | - | - | -
|  | AcquisitionDate |  | Property | from IFC documentation: The date that the manufactured item was purchased. | Label | Pset_ManufacturerOccurrence.AcquisitionDate | - | - | - | - | - | -
|  | AssemblyPlace |  | Property | from IFC documentation: Enumeration defining where the assembly is intended to take place, either in a factory, other offsite location or on the building site. | Label | Pset_ManufacturerOccurrence.AssemblyPlace | - | - | - | - | - | -
|  |  | FACTORY | Value | from IFC documentation:
|  |  | NOTKNOWN | Value | from IFC documentation:
|  |  | OFFSITE | Value | from IFC documentation:
|  |  | OTHER | Value | from IFC documentation:
|  |  | SITE | Value | from IFC documentation:
|  |  | UNSET | Value | from IFC documentation:
|  | BarCode |  | Property | from IFC documentation: The identity of the bar code given to an occurrence of the product. | Identifier | Pset_ManufacturerOccurrence.BarCode | - | - | - | - | - | -
|  | BatchReference |  | Property | from IFC documentation: The identity of the batch reference from which an occurrence of a product is taken. | Identifier | Pset_ManufacturerOccurrence.BatchReference | - | - | - | - | - | -
|  | ManufacturingDate |  | Property | from IFC documentation: Date on which the element was manufactured. | Label | Pset_ManufacturerOccurrence.ManufacturingDate | - | - | - | - | - | -
|  | SerialNumber |  | Property | from IFC documentation: The manufacturer's serial number assigned to an occurrence of a product. | Identifier | Pset_ManufacturerOccurrence.SerialNumber | - | - | - | - | - | -
| Pset_ManufacturerTypeInformation |  |  | Group | from IFC documentation: Enumeration defining where the assembly is intended to take place, either in a factory, other offsite location or on the building site. |  | Pset_ManufacturerTypeInformation | - | - | - | - | - | -
|  | ArticleNumber |  | Property | from IFC documentation: Article number or reference that is be applied to a configured product according to a standard scheme for article number definition as defined by the manufacturer. It is often used as the purchasing number. | Identifier | Pset_ManufacturerTypeInformation.ArticleNumber | - | - | - | - | - | -
|  | GlobalTradeItemNumber |  | Property | from IFC documentation: The Global Trade Item Number (GTIN) is an identifier for trade items developed by GS1 (www.gs1.org). | Identifier | Pset_ManufacturerTypeInformation.GlobalTradeItemNumber | - | - | - | - | - | -
|  | Manufacturer |  | Property | from IFC documentation: The organization that manufactured and/or assembled the item. | Label | Pset_ManufacturerTypeInformation.Manufacturer | - | - | - | - | - | -
|  | ModelLabel |  | Property | from IFC documentation: The descriptive model name of the product model (or product line) as assigned by the manufacturer of the manufactured item. | Label | Pset_ManufacturerTypeInformation.ModelLabel | - | - | - | - | - | -
|  | ModelReference |  | Property | from IFC documentation: The model number or designator of the product model (or product line) as assigned by the manufacturer of the manufactured item. | Label | Pset_ManufacturerTypeInformation.ModelReference | - | - | - | - | - | -
|  | OperationalDocument |  | Property | from IFC documentation: Manufacturer's operational document | Label | Pset_ManufacturerTypeInformation.OperationalDocument | - | - | - | - | - | -
|  | PerformanceCertificate |  | Property | from IFC documentation: Manufacturer's performance certificate | Label | Pset_ManufacturerTypeInformation.PerformanceCertificate | - | - | - | - | - | -
|  | ProductionYear |  | Property | from IFC documentation: The year of production of the manufactured item. | Label | Pset_ManufacturerTypeInformation.ProductionYear | - | - | - | - | - | -
|  | SafetyDocument |  | Property | from IFC documentation: Manufacturer's safety document | Label | Pset_ManufacturerTypeInformation.SafetyDocument | - | - | - | - | - | -
| Qto_CommunicationsApplianceBaseQuantities |  |  | Group | from IFC documentation: Total Gross Weight of the object without any add-on parts and not taking into account possible processing features (cut-out's, etc.) or openings and recesses. |  | Qto_CommunicationsApplianceBaseQuantities | - | - | - | - | - | -
|  | GrossWeight |  | Property | from IFC documentation: Total Gross Weight of the object without any add-on parts and not taking into account possible processing features (cut-out's, etc.) or openings and recesses. | Label | Qto_CommunicationsApplianceBaseQuantities.GrossWeight | - | - | - | - | - | -
Transponder |  |  |  | Object | En transponder er en kommunikasjons-, overvåkings- eller kontrollenhet som ved mottak av et signal sender ut et annet signal som svar. Transpondere kan enten være passive eller aktive, for eksempel elektroniske beacon eller balise. |  | IfcCommunicationsAppliance.TRANSPONDER | (✓) | (✓) | (✓) | (✓) | (✓) | (✓)
| Attributter |  |  | Group |  |  |  | - | - | - | - | - | -
|  | Navn |  | Property |  | Label | ifcRoot.Name | - | - | - | - | - | -
|  | Beskrivelse |  | Property |  | Text | ifcRoot.Description | - | - | - | - | - | -
|  | Systemnavn |  | Property |  | Label | [Assignment To System].Systemnavn | - | - | - | - | - | -
|  | GUID |  | Property |  | Label | IfcRoot.GlobalID | - | - | - | - | - | -
| NONS_Process |  |  | Group | Egenskaper for prosessinformasjon. Egenskapene legges på objektforekomster i elementer. |  |  | (✓) | (✓) | (✓) | (✓) | (✓) | (✓)
|  | Postnummer |  | Property | Postnummer i beskrivelsen. | Label | NONS_Process.BoqID | - | - | ✓ | - | ✓ | -
|  | Kontraktsnummer produksjon |  | Property | Kontrakt-/entreprisenummer på utførsel/bygging. Kommuniserer hvem som er ansvarlig for utførelsen. Hvis det benyttes underentrepriser på flere nivåer i utførelsen, skal prosjektet avgjøre om nummeret skal angis laveste eller høyeste nivå eller på alle nivåene. | Label | NONS_Process.ConstructionContract | - | - | ✓ | ✓ | ✓ | ✓
|  | Kontrollsone |  | Property | Beskriver det enkelte objekts tilhørighet til kontrollsoner. Kontrollsoner er ikke et soneobjekt, men det området i modellen som man velger å kontrollere. Hvis et objekt tilhører flere kontrollsoner (for eksempel ett dekke som skal inngå i kontroll av objekter i kontrollsonene både over og under dekket), angis alle disse i samme streng atskilt med semikolon («;»). | Label | NONS_Process.ControlVolume | - | - | - | - | - | -
|  | Kontraktsnummer prosjektering |  | Property | Kontrakt-/entreprisenummer på prosjektering. Kommuniserer hvem som er ansvarlig for prosjekteringen. | Label | NONS_Process.DesignContract | ✓ | ✓ | ✓ | - | ✓ | -
|  | Utendørs |  | Property | For å kunne skille ut tekniske installasjoner som ligger utenfor bygget, brukes en egendefinert egenskap med en av de tillatte verdiene, som er True eller False. Dette gjelder for komponenter og deler av systemer som ligger utenfor bygget, og som inngår i systemet der systemkomponenten og/eller størsteparten av systemet ligger inne i bygget. | Boolean | NONS_Process.IsOutside | - | - | ✓ | ✓ | ✓ | ✓
|  | Anskaffet |  | Property | Kommuniserer at produktet som objektet representerer er innkjøpt. Selv om objektet ikke er ferdig prosjektert skal geometri og egenskaper være representative for det innkjøpte produktet. Denne kan brukes som alternativ til kode under ConstructedStatus som angir om produktet som objektet representerer er innkjøpt. | Boolean | NONS_Process.IsProcured | - | - | - | - | ✓ | ✓
|  | Milepel |  | Property | Prosjektfase eller mellomliggende milepel. Beskriver hvilket leveransekrav som prosesstatusen gjelder i forhold til. | Label | NONS_Process.Milestone | - | - | - | - | - | -
|  | MMI |  | Property | Kommuniserer objektets modenhetsgrad i beslutnings- og kvalitetssikringsprosessen, uavhengig av fase. Denne egenskapen brukes som alternativ til DesignedStatus, ConstructedStatus og OperationalStatus. | Label | NONS_Process.ProcessStatus | ✓ | ✓ | ✓ | ✓ | ✓ | ✓
|  | Fase bygget |  | Property | Fase bygget iht. definert avtalt faseplan | Label | NONS_Process.PhaseBuilt | - | - | - | - | - | -
|  | Fase revet |  | Property | Fase revet iht. definert avtalt faseplan | Label | NONS_Process.PhaseDemolished | - | - | - | - | - | -
|  | Geometri for eksisterende situasjon |  | Property | Beskriver hva grunnlagsmodellen er basert på . Eksempler kan være eldre planprosess, banedata/kabelkart, FKB/SOSI, ortofoto og scann med lav kvalitet og scann med høy kvalitet. | Label | NONS_Process.GeometryDerivedFrom | - | - | - | - | - | -
|  | Beskrivelse av geometri for eksisterende situasjon |  | Property | Beskrivende tekst. For eksempel hvem som har utført innmålinger, dato mm. | Label | NONS_Process.GeometrySource | - | - | - | - | - | -
| NONS_Reference |  |  | Group |  |  |  | - | - | - | - | - | -
|  | TFM-ID |  | Property | Sammensatt TFM-ID (kodestreng) i byggeierens foretrukne format. | Label | NONS_Reference.RefString | - | - | - | - | - | -
|  | Plasserings-ID |  | Property | Plasserings-ID (tekst). (Primær)systemets plassering. Kan være en sammensetning av en eller flere plasseringer, som tomt, bygning, avsnitt og etasje, ut fra hva som er hensiktsmessig i et driftsperspektiv. | Label | NONS_Reference.RefPriSysLoc | - | - | - | - | - | -
|  | Systemforekomst-ID |  | Property | Systemforekomst-ID (tekst). Primærsystemets samlede identifikasjon, systemforekomstens kode. Systemet som komponenten er medlem av, og som oppfyller den primære funksjonen. | Label | NONS_Reference.RefPriSysOcc | - | - | - | - | - | -
|  | Systemkomponent - systemidentifikasjon |  | Property | Systemkomponent – systemidentifikasjon (tekst). Identifikasjon av den komponenten som starter systemet. Aggregering av systemkode og nummer. Tilsvarer et objekt i modelleringsprogrammer. | Label | NONS_Reference.RefPriSysComp | - | - | - | - | - | -
|  | Systemkode |  | Property | Systemkode (tekst). Systemkode eller klasse, tre sifre som definert i veiledningen til NS 3457-7. I andre byggverk kan tabeller i de ulike delene av ISO 81346 benyttes. Brukes i definisjonen av systemobjekt (IfcSystem) og alle komponenter som er del av et system. | Label | NONS_Reference.RefPriSysClass | - | - | - | - | - | -
|  | Nummer |  | Property | Nummer (tekst eller nummer). Nummer som definerer systemet. I definisjonen av systemobjekt (IfcSystem) og alle komponenter som er del av et system. | Label | NONS_Reference.RefPriSysNo1 | - | - | - | - | - | -
|  | Undernummer |  | Property | Undernummer (tekst eller nummer). Undernummer benyttes for å skille mellom flere (under)systemer som går ut fra samme systemkomponent. Er del av samme system. | Label | NONS_Reference.RefPriSysNo2 | - | - | - | - | - | -
|  | Komponenttype-ID |  | Property | Komponenttype-ID (tekst). Komponenttypens typeidentifikasjon. Settes sammen av komponentkode, nummer innenfor gruppen og eventuelt undernummer. | Label | NONS_Reference.RefCompType | - | - | - | - | - | -
|  | Komponentkode |  | Property | Komponentkode (tekst). Kode bestående av tre bokstaver i henhold til NS 3457-8 eller IEC 81346-2:2019, tabell 3. Dette er samme egenskap som for komponentforekomst. Alle komponenter skal ha komponentkode. | Label | NONS_Reference.RefCompClass | - | - | - | - | - | -
|  | (Komponenttype)nummer |  | Property | (Komponenttype)nummer (tekst eller nummer). Komponentens typenummer innenfor klassen/gruppen. | Label | NONS_Reference.RefCompTypeNo1 | - | - | - | - | - | -
|  | (Komponenttype)undernummer |  | Property | Eventuelt (komponenttype)undernummer (tekst eller nummer). Dette er en variant av komponenttypen. | Label | NONS_Reference.RefCompTypeNo2 | - | - | - | - | - | -
|  | Komponentforekomst-ID |  | Property | Komponentforekomst-ID (tekst). Komponentforekomstens samlede ID. | Label | NONS_Reference.RefCompOcc | - | - | - | - | - | -
|  | Komponentforekomstnummer |  | Property | Komponentforekomstnummer (tekst eller nummer). Et løpenummer (kan eventuelt overstyres). | Label | NONS_Reference.RefCompOccNo | - | - | - | - | - | -
|  | Kode fra NS 3420 |  | Property | Kode fra NS 3420. Brukes etter behov av de prosjekterende, eventuelt etter avtale med prosjekteier. | Label | NONS_Reference.RefClassNS3420 | - | - | - | - | - | -
|  | Kode fra NS 3451 |  | Property | Kode fra NS 3451. Brukes etter behov av de prosjekterende, eventuelt etter avtale med prosjekteier. | Label | NONS_Reference.RefClassNS3451 | - | - | - | - | - | -
|  | Dørnummer |  | Property | Spesielt dørnummer i henhold til prosjektets eller byggeierens system. | Label | NONS_Reference.RefDoorNo | - | - | - | - | - | -
|  | Identifikator for komponenttype |  | Property | Entydig identifikasjon (generert nummer i modelleringsprogram eller database) for å synkronisere komponenttype mellom informasjonsmodell og type i databaser. Det skal avtales om synkronisering skal utføres, og om denne egenskapen eller GUID eller RefCompType skal benyttes. | Label | NONS_Reference.RefCompTypeDbSync | - | - | - | - | - | -
|  | Identifikator for komponentforekomst |  | Property | Entydig identifikasjon (generert nummer i modelleringsprogram eller database) for å synkronisere komponentforekomst mellom informasjonsmodell og databaser. Det skal avtales om synkronisering skal utføres, og om denne egenskapen eller GUID eller RefCompOcc skal benyttes. | Label | NONS_Reference.RefCompOccDbSync | - | - | - | - | - | -
|  | Eiers overordnede ID |  | Property | Eiers overordnede ID – (toppnodeidentifikator). Den identifikasjon som er nødvendig for å identifisere objektet entydig i eiers samlede dataregister når eier har flere komplekser. Koder bør være definert av eier i eiers samlede dataregister. Eier bør ta stilling til om dette skal vises innenfor en prosjektdatabase eller digital modell, eller om det bare skal vises i det samlede registeret. | Label | NONS_Reference.RefComplex | - | - | - | - | - | -
|  | Er systemkomponent |  | Property | Er systemkomponent. Identifikator som forteller at denne komponentforekomsten er en systemkomponent som definerer / starter et system. Dette er første del av en kode for systemforekomst av systemet som denne komponenten definerer / starter. | Boolean | NONS_Reference.RefSysCompOcc | - | - | - | - | - | -
|  | Funksjonelt system |  | Property | Funksjonelt system. Det funksjonelle systemets samlede identifikasjon. Byggeier bør definere hvilke slike funksjonelle systemer som skal etableres. Dette bør sees i nær sammenheng med driften av byggverket og hvordan programvarer i driftsfasen er bygget opp. | Label | NONS_Reference.RefFuncSys | - | - | - | - | - | -
|  | Sekundærsystem |  | Property | Sekundærsystem. Sekundære systemers entydige identifikasjon. En fore­komsts sekundærsystem kan være andre forekomsters primærsystem. Dvs. at identi­fikasjon har samme oppbygning og innhold som primær­system. Byggeier bør avklare krav til koding av sekundærsystemer. Dette bør sees i sammenheng med driften av byggverket og hvordan programvarer i driftsfasen er bygget opp. | Label | NONS_Reference.RefSecSysOcc | - | - | - | - | - | -
|  | Komponentens tekniske plassering |  | Property | Komponentens tekniske plassering. Entydig identifikasjon av komponent(forekomsten) eller system(forekomsten) som komponenten er plassert i, dvs. komponentforekomst-ID eller systemforekomst-ID. | Label | NONS_Reference.RefCompLocTech | - | - | - | - | - | -
|  | Komponentens romlige plassering |  | Property | Komponentens romlige plassering. Romnummer. Det avtales i prosjektet hvilket romnummer som skal benyttes. | Label | NONS_Reference.RefCompLocRoom | - | - | - | - | - | -
|  | Bygg- eller byggverksnummer |  | Property | Bygg- eller byggverksnummer i henhold til definert nedbrytningsstruktur. (Vil for de fleste modelleringsprogrammer i praksis være knyttet til en modellfil.) Hentes fra relasjon eller intern egenskap i modelleringsprogrammet og er det samme som eksporteres til IfcBuilding. Hvis modelleringsprogrammet støtter «Composition type» i IFC, tilsvarer dette normalt «ELEMENT». | Label | NONS_Reference.RefCompLocBFac | - | - | - | - | - | -
|  | Horisontal nedbrytning |  | Property | Horisontal nedbrytning. Typisk fløy, seksjon eller avsnitt i henhold til definert nedbrytningsstruktur. Hvis modelleringsprogrammet støtter «Composition type» i IFC, tilsvarer dette ofte «PARTIAL». | Label | NONS_Reference.RefCompLocHor | - | - | - | - | - | -
|  | Vertikal nedbryting |  | Property | Vertikal nedbryting. Typisk etasje i bygning. Hvis modelleringsprogrammet støtter «Composition type» i IFC, tilsvarer dette normalt «PARTIAL». Hentes fra relasjon eller intern egenskap i modelleringsprogrammet og er det samme som eksporteres til IfcBuildingStorey. | Label | NONS_Reference.RefCompLocVer | - | - | - | - | - | -
|  | Komponenten betjener |  | Property | Komponenten betjener. Lokasjon (rom) som komponenten betjener. I bygninger benyttes romnummer. Det avtales hvilke komponenter i prosjektet som fylles ut, og hvilket romnummer eller annet lokasjonsbegrep som benyttes. | Label | NONS_Reference.RefCompLocServe | - | - | - | - | - | -
|  | Spesiell funksjonell rolle |  | Property | Spesiell funksjonell rolle. Lokal rolle eller oppgave innenfor ett system eller én sammensatt komponent. Benyttes i standardiserte skjemaer og beskrivelser og i komponentene for å knytte disse til rollen på skjemaet. Bruk vil normalt være opp til de prosjekterende og driftsorganisasjonen og avtales i prosjekt. Benyttes for å kunne hente ut spesialisert informasjon, for eksempel fra følere i en spesiell posisjon. | Label | NONS_Reference.RefCompRole | - | - | - | - | - | -
|  | Standardsystem eller systemtype |  | Property | Standardsystem eller systemtype. Kobling til det standardsystemet som det aktuelle systemet er en forekomst av (kopiert eller avledet fra), og hvilket standard systemskjema det er dokumentert i. Bruk vil normalt være opp til de prosjekterende og driftsorganisasjonen og avtales i prosjekt. | Label | NONS_Reference.RefSysType | - | - | - | - | - | -
|  | Standardkomponent |  | Property | Standardkomponent. Kobling til den standardkomponenten (standardprodukt) i byggherrens driftssystem som den aktuelle komponenten er kopiert eller avledet fra. Kun aktuelt der byggeier ønsker standardisert bruk av komponenter (og produkter) på tvers av prosjekter. | Label | NONS_Reference.RefCompStd | - | - | - | - | - | -
| NONS_ReqTriggers |  |  | Group | Kommuniserer at objektet skal tilkobles et annet fag. |  |  | - | - | - | - | - | -
|  | Har VVS-tilkobling |  | Property | Kommuniserer at objektet skal tilkobles rør (TRUE/FALSE). | Boolean | NONS_ReqTriggers.HasPlumbingConnection | - | - | - | - | - | -
|  | Har mekanisk tilkobling |  | Property | Kommuniserer at objektet skal tilkobles luftbehandling, kjøling og/eller oppvarming (TRUE/FALSE). | Boolean | NONS_ReqTriggers.HasMechanicalConnection | - | - | - | - | - | -
|  | Har byggekontrolltilkobling |  | Property | Kommuniserer at objektet skal tilkobles automasjon (TRUE/FALSE). | Boolean | NONS_ReqTriggers.HasBuildingControlConnection | - | - | - | - | - | -
|  | Har datatilkobling |  | Property | Kommuniserer at objektet skal tilkobles data (TRUE/FALSE). | Boolean | NONS_ReqTriggers.HasDataConnection | - | - | - | - | - | -
|  | Har elektrisk tilkobling |  | Property | Kommuniserer at objektet skal tilkobles strøm (TRUE/FALSE). | Boolean | NONS_ReqTriggers.HasElectricalConnection | - | - | - | - | - | -
|  | Har termiske krav |  | Property | Kommuniserer at rommet/sonen har krav til termiske egenskaper for (TRUE/ FALSE). | Boolean | NONS_ReqTriggers.HasThermalRequirements | - | - | - | - | - | -
| NONS_DataConnection |  |  | Group | Kommuniserer typen tilkobling. |  |  | - | - | - | - | - | -
|  | Datakommunikasjonstype |  | Property | Kommuniserer typen datatilkobling (kobber, fiber, trådløs). | Label | NONS_DataConnection.DataCommunicationType | - | - | - | - | - | -
| NONS_ElectricalConnection |  |  | Group | Kommuniserer typen strømtilkobling (kobber, fiber, trådløs). |  |  | - | - | - | - | - | -
|  | Elektrisk strøm |  | Property | Kommuniserer krav til effekt for strømtilkobling. Oppgis i kW. | Label | NONS_ElectricalConnection.ElectricalPower | - | - | - | - | - | -
|  | Elektrisk forsyningssystem |  | Property | Kommuniserer typen elektrisitetstilførsel, for eksempel normalkraft, reserve, avbruddsfri. | Label | NONS_ElectricalConnection.ElectricalSupplySystem | - | - | - | - | - | -
| NONS_Revision |  |  | Group | Egenskaper for revisjon |  |  | ✓ | ✓ | ✓ | ✓ | ✓ | ✓
|  | Revisjon Versjonsnummer |  | Property | Gjeldene versjon av elementet | Label | NONS_Process.VersionNumber | ✓ | ✓ | ✓ | ✓ | ✓ | ✓
|  | Beskrivelse av versjon |  | Property | Beskrivelse av endring på elementet i siste versjon. | Text | NONS_Process. VersionDescription | ✓ | ✓ | ✓ | ✓ | ✓ | ✓
|  | Versjonsdato |  | Property | Dato på gjeldende versjon | Time | NONS_Process.VersionDate | ✓ | ✓ | ✓ | ✓ | ✓ | ✓
| NOSSB_Revision |  |  | Group |  |  |  | ✓ | ✓ | ✓ | ✓ | ✓ | ✓
|  | Utført av |  | Property | Utført av | Label | NOSSB_Revision.DesignedBy | ✓ | ✓ | ✓ | ✓ | ✓ | ✓
|  | Kontrollert av |  | Property | Kontrollert av | Label | NOSSB_Revision.ControlledBy | ✓ | ✓ | ✓ | ✓ | ✓ | ✓
|  | Godkjent av |  | Property | Godkjent av | Label | NOSSB_Revision.ApprovedBy | ✓ | ✓ | ✓ | ✓ | ✓ | ✓
| NOSSB_Reference |  |  | Group |  |  |  | (✓) | (✓) | (✓) | - | (✓) | (✓)
|  | Prosesskode |  | Property | Prosesskode iht. Bane NORs eller Statens Vegvesens prosesskoder for arbeidsbeskrivelser og kostnader. | Label | NOSSB_Reference.RefClass | - | - | ✓ | - | ✓ | -
|  | Prosjektnedbrytning/områdekode |  | Property | Angir kode til styringsobjektet som objektet befinner seg i (PNS) | Label | NOSSB_Reference.RefPBS | ✓ | ✓ | ✓ | - | ✓ | ✓
|  | Objekt-ID |  | Property | Unik objekt-ID for objektet. Eksempel er Banedata-ID, NVDB kode eller tilsvarende. | Label | NOSSB_Reference.Objekt-ID | ✓ | ✓ | ✓ | - | ✓ | ✓
|  | Funksjonell Lokasjon |  | Property |  | Label | NOSSB_Reference.FunksjonellLokasjon | - | - | - | - | - | -
| NOSSB_ReqTriggers |  |  | Group | Communicates that the object must be co-designed by another discipline that adds some performance properties (e.g. acoustical or fire safety related) to the object |  |  | - | - | - | - | - | -
|  | Har akustiske krav |  | Property | Communicates the object has acoustical requirements. Activates checking of object according to NOSSB_Acoustic | Boolean | NOSSB_ReqTriggers.HasAcousticReq | - | - | - | - | - | -
|  | Har brannsikkerhetskrav |  | Property | Communicates the object has fire safety requirements. Activates checking of object according to NOSSB_Fire. Applies to elements. | Boolean | NOSSB_ReqTriggers.HasFireSafetyReq | - | - | - | - | - | -
|  | HasFireSafetySpaceReq |  | Property | Communicates the space object has fire safety requirements. Activates checking of object according to NOSSB_FireSpace. Applies to space objects. | Boolean | NOSSB_ReqTriggers.HasFireSafetySpaceReq | - | - | - | - | - | -
|  | HasFireSafetyZoneReq |  | Property | Communicates the space, spatial zone or zone object has fire safety requirements. Activates checking of object according to NOSSB_Firezone. Applies to space, spatial zone and zone objects. | Boolean | NOSSB_ReqTriggers.HasFireSafetyZoneReq | - | - | - | - | - | -
|  | Har miljøkrav |  | Property | Communicates the object has Environmental Documentation Requirements. Activates checking of object according to required RIM-properies. | Boolean | NOSSB_ReqTriggers.HasEnvironmentalReq | - | - | - | - | - | -
|  | Har sikkerhetskrav |  | Property | Security space/zone classification: A space/zone indicating that the space/zone has some kind of security requirements without further specifying them in the model (typically at an early project stage, when actual requirements are given in a separate report, as a preliminary notice for new use cases, to avoid disclosing actual requirements in the model, or to indicate a need for interdisciplinary coordination). | Boolean | NOSSB_ReqTriggers.HasSecurityReq | - | - | - | - | - | -
| Common Properties |  |  | Group |  |  |  | - | - | - | - | - | -
|  | IP_Code |  | Property | from IFC documentation: IP Code, the International Protection Marking, IEC 60529), classifies and rates the degree of protection provided against intrusion. | Label | [MAPPING ERROR] | - | - | - | - | - | -
|  | NominalPowerConsumption |  | Property | from IFC documentation: Nominal total power consumption. | Power | [MAPPING ERROR] | - | - | - | - | - | -
|  | Status |  | Property | from IFC documentation: Status of the element, predominately used in renovation or retrofitting projects. The status can be assigned to as "New" - element designed as new addition, "Existing" - element exists and remains, "Demolish" - element existed but is to be demolished, "Temporary" - element will exists only temporary (like a temporary support structure). | Label | Pset_CommunicationsApplianceTypeCommon.Status | - | - | - | - | - | -
| Pset_ElectricalDeviceCommon |  |  | Group | from IFC documentation: IK Code according to IEC 62262 (2002) is a numeric classification for the degree of protection provided by enclosures for electrical equipment against external mechanical impacts.NOTE In earlier labeling, the third numeral (1..) had been occasionally added to the closely related IP Code on ingress protection, to indicate the level of impact protection. |  | Pset_ElectricalDeviceCommon | - | - | - | - | - | -
|  | ConductorFunction |  | Property | from IFC documentation: Indicates function of the conductors to which the load is connected. Where L1, L2 and L3 represent the phase lines according to IEC 60446 notation (sometimes phase lines may be referenced by color [Red, Blue, Yellow] or by number [1, 2, 3] etc). Protective Earth is sometimes also known as CPC or common protective conductor. Note that for an electrical device, a set of line conductor functions may be applied. | Label | Pset_ElectricalDeviceCommon.ConductorFunction | - | - | - | - | - | -
|  |  | NEUTRAL | Value | from IFC documentation:
|  |  | NOTKNOWN | Value | from IFC documentation:
|  |  | OTHER | Value | from IFC documentation:
|  |  | PHASE_L1 | Value | from IFC documentation:
|  |  | PHASE_L2 | Value | from IFC documentation:
|  |  | PHASE_L3 | Value | from IFC documentation:
|  |  | PROTECTIVEEARTH | Value | from IFC documentation:
|  |  | PROTECTIVEEARTHNEUTRAL | Value | from IFC documentation:
|  |  | UNSET | Value | from IFC documentation:
|  | EarthingStyle |  | Property | from IFC documentation: Indicates the earthing style of the electric device. | Label | Pset_ElectricalDeviceCommon.EarthingStyle | - | - | - | - | - | -
|  | HasProtectiveEarth |  | Property | from IFC documentation: Indicates whether the object has a protective earth connection (=TRUE) or not (= FALSE). | Boolean | Pset_ElectricalDeviceCommon.HasProtectiveEarth | - | - | - | - | - | -
|  | HeatDissipation |  | Property | from IFC documentation: Indicates the heat dissipation of the electric device measured in power. | Power | Pset_ElectricalDeviceCommon.HeatDissipation | - | - | - | - | - | -
|  | IK_Code |  | Property | from IFC documentation: IK Code according to IEC 62262 (2002) is a numeric classification for the degree of protection provided by enclosures for electrical equipment against external mechanical impacts.NOTE In earlier labeling, the third numeral (1..) had been occasionally added to the closely related IP Code on ingress protection, to indicate the level of impact protection. | Label | Pset_ElectricalDeviceCommon.IK_Code | - | - | - | - | - | -
|  | InsulationStandardClass |  | Property | from IFC documentation: Insulation standard classes provides basic protection information against electric shock. Defines levels of insulation required in terms of constructional requirements (creepage and clearance distances) and electrical requirements (compliance with electric strength tests). Basic insulation is considered to be shorted under single fault conditions. The actual values required depend on the working voltage to which the insulation is subjected, as well as other factors. Also indicates whether the electrical device has a protective earth connection. | Label | Pset_ElectricalDeviceCommon.InsulationStandardClass | - | - | - | - | - | -
|  |  | CLASS0APPLIANCE | Value | from IFC documentation:
|  |  | CLASS0IAPPLIANCE | Value | from IFC documentation:
|  |  | CLASSIAPPLIANCE | Value | from IFC documentation:
|  |  | CLASSIIAPPLIANCE | Value | from IFC documentation:
|  |  | CLASSIIIAPPLIANCE | Value | from IFC documentation:
|  |  | NOTKNOWN | Value | from IFC documentation:
|  |  | OTHER | Value | from IFC documentation:
|  |  | UNSET | Value | from IFC documentation:
|  | NominalFrequencyRange |  | Property | from IFC documentation: The upper and lower limits of frequency for which the operation of the device is certified. | Label | Pset_ElectricalDeviceCommon.NominalFrequencyRange | - | - | - | - | - | -
|  | NumberOfPoles |  | Property | from IFC documentation: Number of poles that the object would affect. | Count | Pset_ElectricalDeviceCommon.NumberOfPoles | - | - | - | - | - | -
|  | NumberOfPowerSupplyPorts |  | Property | from IFC documentation: Indicates the number of power supply ports of the electric device. | Label | Pset_ElectricalDeviceCommon.NumberOfPowerSupplyPorts | - | - | - | - | - | -
|  | Power |  | Property | from IFC documentation: The actual power and operable range. | Label | Pset_ElectricalDeviceCommon.Power | - | - | - | - | - | -
|  | PowerFactor |  | Property | from IFC documentation: Power factor; usually as ratio. | Ratio (normalised, 0-1) | Pset_ElectricalDeviceCommon.PowerFactor | - | - | - | - | - | -
|  | RatedCurrent |  | Property | from IFC documentation: The current that a device is designed to handle. | Label | Pset_ElectricalDeviceCommon.RatedCurrent | - | - | - | - | - | -
|  | RatedVoltage |  | Property | from IFC documentation: The range of allowed voltage that a device is certified to handle. The upper bound of this value is the maximum. | Label | Pset_ElectricalDeviceCommon.RatedVoltage | - | - | - | - | - | -
| Pset_InstallationOccurrence |  |  | Group | from IFC documentation: Date on which the element is installed. |  | Pset_InstallationOccurrence | - | - | - | - | - | -
|  | AcceptanceDate |  | Property | from IFC documentation: Date on which the element is accepted by the manager or administrator. | Label | Pset_InstallationOccurrence.AcceptanceDate | - | - | - | - | - | -
|  | InstallationDate |  | Property | from IFC documentation: Date on which the element is installed. | Label | Pset_InstallationOccurrence.InstallationDate | - | - | - | - | - | -
|  | PutIntoOperationDate |  | Property | from IFC documentation: Date on which the element is put into operation. | Label | Pset_InstallationOccurrence.PutIntoOperationDate | - | - | - | - | - | -
| Pset_ManufacturerOccurrence |  |  | Group | from IFC documentation: The date that the manufactured item was purchased. |  | Pset_ManufacturerOccurrence | - | - | - | - | - | -
|  | AcquisitionDate |  | Property | from IFC documentation: The date that the manufactured item was purchased. | Label | Pset_ManufacturerOccurrence.AcquisitionDate | - | - | - | - | - | -
|  | AssemblyPlace |  | Property | from IFC documentation: Enumeration defining where the assembly is intended to take place, either in a factory, other offsite location or on the building site. | Label | Pset_ManufacturerOccurrence.AssemblyPlace | - | - | - | - | - | -
|  |  | FACTORY | Value | from IFC documentation:
|  |  | NOTKNOWN | Value | from IFC documentation:
|  |  | OFFSITE | Value | from IFC documentation:
|  |  | OTHER | Value | from IFC documentation:
|  |  | SITE | Value | from IFC documentation:
|  |  | UNSET | Value | from IFC documentation:
|  | BarCode |  | Property | from IFC documentation: The identity of the bar code given to an occurrence of the product. | Identifier | Pset_ManufacturerOccurrence.BarCode | - | - | - | - | - | -
|  | BatchReference |  | Property | from IFC documentation: The identity of the batch reference from which an occurrence of a product is taken. | Identifier | Pset_ManufacturerOccurrence.BatchReference | - | - | - | - | - | -
|  | ManufacturingDate |  | Property | from IFC documentation: Date on which the element was manufactured. | Label | Pset_ManufacturerOccurrence.ManufacturingDate | - | - | - | - | - | -
|  | SerialNumber |  | Property | from IFC documentation: The manufacturer's serial number assigned to an occurrence of a product. | Identifier | Pset_ManufacturerOccurrence.SerialNumber | - | - | - | - | - | -
| Pset_ManufacturerTypeInformation |  |  | Group | from IFC documentation: Enumeration defining where the assembly is intended to take place, either in a factory, other offsite location or on the building site. |  | Pset_ManufacturerTypeInformation | - | - | - | - | - | -
|  | ArticleNumber |  | Property | from IFC documentation: Article number or reference that is be applied to a configured product according to a standard scheme for article number definition as defined by the manufacturer. It is often used as the purchasing number. | Identifier | Pset_ManufacturerTypeInformation.ArticleNumber | - | - | - | - | - | -
|  | GlobalTradeItemNumber |  | Property | from IFC documentation: The Global Trade Item Number (GTIN) is an identifier for trade items developed by GS1 (www.gs1.org). | Identifier | Pset_ManufacturerTypeInformation.GlobalTradeItemNumber | - | - | - | - | - | -
|  | Manufacturer |  | Property | from IFC documentation: The organization that manufactured and/or assembled the item. | Label | Pset_ManufacturerTypeInformation.Manufacturer | - | - | - | - | - | -
|  | ModelLabel |  | Property | from IFC documentation: The descriptive model name of the product model (or product line) as assigned by the manufacturer of the manufactured item. | Label | Pset_ManufacturerTypeInformation.ModelLabel | - | - | - | - | - | -
|  | ModelReference |  | Property | from IFC documentation: The model number or designator of the product model (or product line) as assigned by the manufacturer of the manufactured item. | Label | Pset_ManufacturerTypeInformation.ModelReference | - | - | - | - | - | -
|  | OperationalDocument |  | Property | from IFC documentation: Manufacturer's operational document | Label | Pset_ManufacturerTypeInformation.OperationalDocument | - | - | - | - | - | -
|  | PerformanceCertificate |  | Property | from IFC documentation: Manufacturer's performance certificate | Label | Pset_ManufacturerTypeInformation.PerformanceCertificate | - | - | - | - | - | -
|  | ProductionYear |  | Property | from IFC documentation: The year of production of the manufactured item. | Label | Pset_ManufacturerTypeInformation.ProductionYear | - | - | - | - | - | -
|  | SafetyDocument |  | Property | from IFC documentation: Manufacturer's safety document | Label | Pset_ManufacturerTypeInformation.SafetyDocument | - | - | - | - | - | -
| Qto_CommunicationsApplianceBaseQuantities |  |  | Group | from IFC documentation: Total Gross Weight of the object without any add-on parts and not taking into account possible processing features (cut-out's, etc.) or openings and recesses. |  | Qto_CommunicationsApplianceBaseQuantities | - | - | - | - | - | -
|  | GrossWeight |  | Property | from IFC documentation: Total Gross Weight of the object without any add-on parts and not taking into account possible processing features (cut-out's, etc.) or openings and recesses. | Label | Qto_CommunicationsApplianceBaseQuantities.GrossWeight | - | - | - | - | - | -
Kontroller |  |  |  | Object | Enhet som overvåker input og kontrollerer output i et bygningsautomasjonssystem. En kontroll kan være fysisk med plassering i en romlig struktur eller logisk som et programvaregrensesnitt eller aggregert i en programmerbar fysisk kontroll. |  | IfcController | (✓) | (✓) | (✓) | (✓) | (✓) | (✓)
| Attributter |  |  | Group |  |  |  | - | - | - | - | - | -
|  | Navn |  | Property |  | Label | ifcRoot.Name | - | - | - | - | - | -
|  | Beskrivelse |  | Property |  | Text | ifcRoot.Description | - | - | - | - | - | -
|  | Forhåndsdefinert type |  | Property |  |  | [MAPPING ERROR] | - | - | - | - | - | -
|  | Systemnavn |  | Property |  | Label | [Assignment To System].Systemnavn | - | - | - | - | - | -
|  | Elektrisk Krets |  | Property |  | Label | [Assignment To System].Elektrisk Krets | - | - | - | - | - | -
|  | GUID |  | Property |  | Label | IfcRoot.GlobalID | - | - | - | - | - | -
| NONS_Process |  |  | Group | Egenskaper for prosessinformasjon. Egenskapene legges på objektforekomster i elementer. |  |  | (✓) | (✓) | (✓) | (✓) | (✓) | (✓)
|  | Postnummer |  | Property | Postnummer i beskrivelsen. | Label | NONS_Process.BoqID | - | - | ✓ | - | ✓ | -
|  | Kontraktsnummer produksjon |  | Property | Kontrakt-/entreprisenummer på utførsel/bygging. Kommuniserer hvem som er ansvarlig for utførelsen. Hvis det benyttes underentrepriser på flere nivåer i utførelsen, skal prosjektet avgjøre om nummeret skal angis laveste eller høyeste nivå eller på alle nivåene. | Label | NONS_Process.ConstructionContract | - | - | ✓ | ✓ | ✓ | ✓
|  | Kontrollsone |  | Property | Beskriver det enkelte objekts tilhørighet til kontrollsoner. Kontrollsoner er ikke et soneobjekt, men det området i modellen som man velger å kontrollere. Hvis et objekt tilhører flere kontrollsoner (for eksempel ett dekke som skal inngå i kontroll av objekter i kontrollsonene både over og under dekket), angis alle disse i samme streng atskilt med semikolon («;»). | Label | NONS_Process.ControlVolume | - | - | - | - | - | -
|  | Kontraktsnummer prosjektering |  | Property | Kontrakt-/entreprisenummer på prosjektering. Kommuniserer hvem som er ansvarlig for prosjekteringen. | Label | NONS_Process.DesignContract | ✓ | ✓ | ✓ | - | ✓ | -
|  | Utendørs |  | Property | For å kunne skille ut tekniske installasjoner som ligger utenfor bygget, brukes en egendefinert egenskap med en av de tillatte verdiene, som er True eller False. Dette gjelder for komponenter og deler av systemer som ligger utenfor bygget, og som inngår i systemet der systemkomponenten og/eller størsteparten av systemet ligger inne i bygget. | Boolean | NONS_Process.IsOutside | - | - | ✓ | ✓ | ✓ | ✓
|  | Anskaffet |  | Property | Kommuniserer at produktet som objektet representerer er innkjøpt. Selv om objektet ikke er ferdig prosjektert skal geometri og egenskaper være representative for det innkjøpte produktet. Denne kan brukes som alternativ til kode under ConstructedStatus som angir om produktet som objektet representerer er innkjøpt. | Boolean | NONS_Process.IsProcured | - | - | - | - | ✓ | ✓
|  | Milepel |  | Property | Prosjektfase eller mellomliggende milepel. Beskriver hvilket leveransekrav som prosesstatusen gjelder i forhold til. | Label | NONS_Process.Milestone | - | - | - | - | - | -
|  | MMI |  | Property | Kommuniserer objektets modenhetsgrad i beslutnings- og kvalitetssikringsprosessen, uavhengig av fase. Denne egenskapen brukes som alternativ til DesignedStatus, ConstructedStatus og OperationalStatus. | Label | NONS_Process.ProcessStatus | ✓ | ✓ | ✓ | ✓ | ✓ | ✓
|  | Fase bygget |  | Property | Fase bygget iht. definert avtalt faseplan | Label | NONS_Process.PhaseBuilt | - | - | - | - | - | -
|  | Fase revet |  | Property | Fase revet iht. definert avtalt faseplan | Label | NONS_Process.PhaseDemolished | - | - | - | - | - | -
|  | Geometri for eksisterende situasjon |  | Property | Beskriver hva grunnlagsmodellen er basert på . Eksempler kan være eldre planprosess, banedata/kabelkart, FKB/SOSI, ortofoto og scann med lav kvalitet og scann med høy kvalitet. | Label | NONS_Process.GeometryDerivedFrom | - | - | - | - | - | -
|  | Beskrivelse av geometri for eksisterende situasjon |  | Property | Beskrivende tekst. For eksempel hvem som har utført innmålinger, dato mm. | Label | NONS_Process.GeometrySource | - | - | - | - | - | -
| NONS_Reference |  |  | Group |  |  |  | - | - | - | - | - | -
|  | TFM-ID |  | Property | Sammensatt TFM-ID (kodestreng) i byggeierens foretrukne format. | Label | NONS_Reference.RefString | - | - | - | - | - | -
|  | Plasserings-ID |  | Property | Plasserings-ID (tekst). (Primær)systemets plassering. Kan være en sammensetning av en eller flere plasseringer, som tomt, bygning, avsnitt og etasje, ut fra hva som er hensiktsmessig i et driftsperspektiv. | Label | NONS_Reference.RefPriSysLoc | - | - | - | - | - | -
|  | Systemforekomst-ID |  | Property | Systemforekomst-ID (tekst). Primærsystemets samlede identifikasjon, systemforekomstens kode. Systemet som komponenten er medlem av, og som oppfyller den primære funksjonen. | Label | NONS_Reference.RefPriSysOcc | - | - | - | - | - | -
|  | Systemkomponent - systemidentifikasjon |  | Property | Systemkomponent – systemidentifikasjon (tekst). Identifikasjon av den komponenten som starter systemet. Aggregering av systemkode og nummer. Tilsvarer et objekt i modelleringsprogrammer. | Label | NONS_Reference.RefPriSysComp | - | - | - | - | - | -
|  | Systemkode |  | Property | Systemkode (tekst). Systemkode eller klasse, tre sifre som definert i veiledningen til NS 3457-7. I andre byggverk kan tabeller i de ulike delene av ISO 81346 benyttes. Brukes i definisjonen av systemobjekt (IfcSystem) og alle komponenter som er del av et system. | Label | NONS_Reference.RefPriSysClass | - | - | - | - | - | -
|  | Nummer |  | Property | Nummer (tekst eller nummer). Nummer som definerer systemet. I definisjonen av systemobjekt (IfcSystem) og alle komponenter som er del av et system. | Label | NONS_Reference.RefPriSysNo1 | - | - | - | - | - | -
|  | Undernummer |  | Property | Undernummer (tekst eller nummer). Undernummer benyttes for å skille mellom flere (under)systemer som går ut fra samme systemkomponent. Er del av samme system. | Label | NONS_Reference.RefPriSysNo2 | - | - | - | - | - | -
|  | Komponenttype-ID |  | Property | Komponenttype-ID (tekst). Komponenttypens typeidentifikasjon. Settes sammen av komponentkode, nummer innenfor gruppen og eventuelt undernummer. | Label | NONS_Reference.RefCompType | - | - | - | - | - | -
|  | Komponentkode |  | Property | Komponentkode (tekst). Kode bestående av tre bokstaver i henhold til NS 3457-8 eller IEC 81346-2:2019, tabell 3. Dette er samme egenskap som for komponentforekomst. Alle komponenter skal ha komponentkode. | Label | NONS_Reference.RefCompClass | - | - | - | - | - | -
|  | (Komponenttype)nummer |  | Property | (Komponenttype)nummer (tekst eller nummer). Komponentens typenummer innenfor klassen/gruppen. | Label | NONS_Reference.RefCompTypeNo1 | - | - | - | - | - | -
|  | (Komponenttype)undernummer |  | Property | Eventuelt (komponenttype)undernummer (tekst eller nummer). Dette er en variant av komponenttypen. | Label | NONS_Reference.RefCompTypeNo2 | - | - | - | - | - | -
|  | Komponentforekomst-ID |  | Property | Komponentforekomst-ID (tekst). Komponentforekomstens samlede ID. | Label | NONS_Reference.RefCompOcc | - | - | - | - | - | -
|  | Komponentforekomstnummer |  | Property | Komponentforekomstnummer (tekst eller nummer). Et løpenummer (kan eventuelt overstyres). | Label | NONS_Reference.RefCompOccNo | - | - | - | - | - | -
|  | Kode fra NS 3420 |  | Property | Kode fra NS 3420. Brukes etter behov av de prosjekterende, eventuelt etter avtale med prosjekteier. | Label | NONS_Reference.RefClassNS3420 | - | - | - | - | - | -
|  | Kode fra NS 3451 |  | Property | Kode fra NS 3451. Brukes etter behov av de prosjekterende, eventuelt etter avtale med prosjekteier. | Label | NONS_Reference.RefClassNS3451 | - | - | - | - | - | -
|  | Dørnummer |  | Property | Spesielt dørnummer i henhold til prosjektets eller byggeierens system. | Label | NONS_Reference.RefDoorNo | - | - | - | - | - | -
|  | Identifikator for komponenttype |  | Property | Entydig identifikasjon (generert nummer i modelleringsprogram eller database) for å synkronisere komponenttype mellom informasjonsmodell og type i databaser. Det skal avtales om synkronisering skal utføres, og om denne egenskapen eller GUID eller RefCompType skal benyttes. | Label | NONS_Reference.RefCompTypeDbSync | - | - | - | - | - | -
|  | Identifikator for komponentforekomst |  | Property | Entydig identifikasjon (generert nummer i modelleringsprogram eller database) for å synkronisere komponentforekomst mellom informasjonsmodell og databaser. Det skal avtales om synkronisering skal utføres, og om denne egenskapen eller GUID eller RefCompOcc skal benyttes. | Label | NONS_Reference.RefCompOccDbSync | - | - | - | - | - | -
|  | Eiers overordnede ID |  | Property | Eiers overordnede ID – (toppnodeidentifikator). Den identifikasjon som er nødvendig for å identifisere objektet entydig i eiers samlede dataregister når eier har flere komplekser. Koder bør være definert av eier i eiers samlede dataregister. Eier bør ta stilling til om dette skal vises innenfor en prosjektdatabase eller digital modell, eller om det bare skal vises i det samlede registeret. | Label | NONS_Reference.RefComplex | - | - | - | - | - | -
|  | Er systemkomponent |  | Property | Er systemkomponent. Identifikator som forteller at denne komponentforekomsten er en systemkomponent som definerer / starter et system. Dette er første del av en kode for systemforekomst av systemet som denne komponenten definerer / starter. | Boolean | NONS_Reference.RefSysCompOcc | - | - | - | - | - | -
|  | Funksjonelt system |  | Property | Funksjonelt system. Det funksjonelle systemets samlede identifikasjon. Byggeier bør definere hvilke slike funksjonelle systemer som skal etableres. Dette bør sees i nær sammenheng med driften av byggverket og hvordan programvarer i driftsfasen er bygget opp. | Label | NONS_Reference.RefFuncSys | - | - | - | - | - | -
|  | Sekundærsystem |  | Property | Sekundærsystem. Sekundære systemers entydige identifikasjon. En fore­komsts sekundærsystem kan være andre forekomsters primærsystem. Dvs. at identi­fikasjon har samme oppbygning og innhold som primær­system. Byggeier bør avklare krav til koding av sekundærsystemer. Dette bør sees i sammenheng med driften av byggverket og hvordan programvarer i driftsfasen er bygget opp. | Label | NONS_Reference.RefSecSysOcc | - | - | - | - | - | -
|  | Komponentens tekniske plassering |  | Property | Komponentens tekniske plassering. Entydig identifikasjon av komponent(forekomsten) eller system(forekomsten) som komponenten er plassert i, dvs. komponentforekomst-ID eller systemforekomst-ID. | Label | NONS_Reference.RefCompLocTech | - | - | - | - | - | -
|  | Komponentens romlige plassering |  | Property | Komponentens romlige plassering. Romnummer. Det avtales i prosjektet hvilket romnummer som skal benyttes. | Label | NONS_Reference.RefCompLocRoom | - | - | - | - | - | -
|  | Bygg- eller byggverksnummer |  | Property | Bygg- eller byggverksnummer i henhold til definert nedbrytningsstruktur. (Vil for de fleste modelleringsprogrammer i praksis være knyttet til en modellfil.) Hentes fra relasjon eller intern egenskap i modelleringsprogrammet og er det samme som eksporteres til IfcBuilding. Hvis modelleringsprogrammet støtter «Composition type» i IFC, tilsvarer dette normalt «ELEMENT». | Label | NONS_Reference.RefCompLocBFac | - | - | - | - | - | -
|  | Horisontal nedbrytning |  | Property | Horisontal nedbrytning. Typisk fløy, seksjon eller avsnitt i henhold til definert nedbrytningsstruktur. Hvis modelleringsprogrammet støtter «Composition type» i IFC, tilsvarer dette ofte «PARTIAL». | Label | NONS_Reference.RefCompLocHor | - | - | - | - | - | -
|  | Vertikal nedbryting |  | Property | Vertikal nedbryting. Typisk etasje i bygning. Hvis modelleringsprogrammet støtter «Composition type» i IFC, tilsvarer dette normalt «PARTIAL». Hentes fra relasjon eller intern egenskap i modelleringsprogrammet og er det samme som eksporteres til IfcBuildingStorey. | Label | NONS_Reference.RefCompLocVer | - | - | - | - | - | -
|  | Komponenten betjener |  | Property | Komponenten betjener. Lokasjon (rom) som komponenten betjener. I bygninger benyttes romnummer. Det avtales hvilke komponenter i prosjektet som fylles ut, og hvilket romnummer eller annet lokasjonsbegrep som benyttes. | Label | NONS_Reference.RefCompLocServe | - | - | - | - | - | -
|  | Spesiell funksjonell rolle |  | Property | Spesiell funksjonell rolle. Lokal rolle eller oppgave innenfor ett system eller én sammensatt komponent. Benyttes i standardiserte skjemaer og beskrivelser og i komponentene for å knytte disse til rollen på skjemaet. Bruk vil normalt være opp til de prosjekterende og driftsorganisasjonen og avtales i prosjekt. Benyttes for å kunne hente ut spesialisert informasjon, for eksempel fra følere i en spesiell posisjon. | Label | NONS_Reference.RefCompRole | - | - | - | - | - | -
|  | Standardsystem eller systemtype |  | Property | Standardsystem eller systemtype. Kobling til det standardsystemet som det aktuelle systemet er en forekomst av (kopiert eller avledet fra), og hvilket standard systemskjema det er dokumentert i. Bruk vil normalt være opp til de prosjekterende og driftsorganisasjonen og avtales i prosjekt. | Label | NONS_Reference.RefSysType | - | - | - | - | - | -
|  | Standardkomponent |  | Property | Standardkomponent. Kobling til den standardkomponenten (standardprodukt) i byggherrens driftssystem som den aktuelle komponenten er kopiert eller avledet fra. Kun aktuelt der byggeier ønsker standardisert bruk av komponenter (og produkter) på tvers av prosjekter. | Label | NONS_Reference.RefCompStd | - | - | - | - | - | -
| NONS_ReqTriggers |  |  | Group | Kommuniserer at objektet skal tilkobles et annet fag. |  |  | - | - | - | - | - | -
|  | Har VVS-tilkobling |  | Property | Kommuniserer at objektet skal tilkobles rør (TRUE/FALSE). | Boolean | NONS_ReqTriggers.HasPlumbingConnection | - | - | - | - | - | -
|  | Har mekanisk tilkobling |  | Property | Kommuniserer at objektet skal tilkobles luftbehandling, kjøling og/eller oppvarming (TRUE/FALSE). | Boolean | NONS_ReqTriggers.HasMechanicalConnection | - | - | - | - | - | -
|  | Har byggekontrolltilkobling |  | Property | Kommuniserer at objektet skal tilkobles automasjon (TRUE/FALSE). | Boolean | NONS_ReqTriggers.HasBuildingControlConnection | - | - | - | - | - | -
|  | Har datatilkobling |  | Property | Kommuniserer at objektet skal tilkobles data (TRUE/FALSE). | Boolean | NONS_ReqTriggers.HasDataConnection | - | - | - | - | - | -
|  | Har elektrisk tilkobling |  | Property | Kommuniserer at objektet skal tilkobles strøm (TRUE/FALSE). | Boolean | NONS_ReqTriggers.HasElectricalConnection | - | - | - | - | - | -
|  | Har termiske krav |  | Property | Kommuniserer at rommet/sonen har krav til termiske egenskaper for (TRUE/ FALSE). | Boolean | NONS_ReqTriggers.HasThermalRequirements | - | - | - | - | - | -
| NONS_DataConnection |  |  | Group | Kommuniserer typen tilkobling. |  |  | - | - | - | - | - | -
|  | Datakommunikasjonstype |  | Property | Kommuniserer typen datatilkobling (kobber, fiber, trådløs). | Label | NONS_DataConnection.DataCommunicationType | - | - | - | - | - | -
| NONS_ElectricalConnection |  |  | Group | Kommuniserer typen strømtilkobling (kobber, fiber, trådløs). |  |  | - | - | - | - | - | -
|  | Elektrisk strøm |  | Property | Kommuniserer krav til effekt for strømtilkobling. Oppgis i kW. | Label | NONS_ElectricalConnection.ElectricalPower | - | - | - | - | - | -
|  | Elektrisk forsyningssystem |  | Property | Kommuniserer typen elektrisitetstilførsel, for eksempel normalkraft, reserve, avbruddsfri. | Label | NONS_ElectricalConnection.ElectricalSupplySystem | - | - | - | - | - | -
| NONS_Revision |  |  | Group | Egenskaper for revisjon |  |  | ✓ | ✓ | ✓ | ✓ | ✓ | ✓
|  | Revisjon Versjonsnummer |  | Property | Gjeldene versjon av elementet | Label | NONS_Process.VersionNumber | ✓ | ✓ | ✓ | ✓ | ✓ | ✓
|  | Beskrivelse av versjon |  | Property | Beskrivelse av endring på elementet i siste versjon. | Text | NONS_Process. VersionDescription | ✓ | ✓ | ✓ | ✓ | ✓ | ✓
|  | Versjonsdato |  | Property | Dato på gjeldende versjon | Time | NONS_Process.VersionDate | ✓ | ✓ | ✓ | ✓ | ✓ | ✓
| NOSSB_Revision |  |  | Group |  |  |  | ✓ | ✓ | ✓ | ✓ | ✓ | ✓
|  | Utført av |  | Property | Utført av | Label | NOSSB_Revision.DesignedBy | ✓ | ✓ | ✓ | ✓ | ✓ | ✓
|  | Kontrollert av |  | Property | Kontrollert av | Label | NOSSB_Revision.ControlledBy | ✓ | ✓ | ✓ | ✓ | ✓ | ✓
|  | Godkjent av |  | Property | Godkjent av | Label | NOSSB_Revision.ApprovedBy | ✓ | ✓ | ✓ | ✓ | ✓ | ✓
| NOSSB_Reference |  |  | Group |  |  |  | (✓) | (✓) | (✓) | - | (✓) | (✓)
|  | Prosesskode |  | Property | Prosesskode iht. Bane NORs eller Statens Vegvesens prosesskoder for arbeidsbeskrivelser og kostnader. | Label | NOSSB_Reference.RefClass | - | - | ✓ | - | ✓ | -
|  | Prosjektnedbrytning/områdekode |  | Property | Angir kode til styringsobjektet som objektet befinner seg i (PNS) | Label | NOSSB_Reference.RefPBS | ✓ | ✓ | ✓ | - | ✓ | ✓
|  | Objekt-ID |  | Property | Unik objekt-ID for objektet. Eksempel er Banedata-ID, NVDB kode eller tilsvarende. | Label | NOSSB_Reference.Objekt-ID | ✓ | ✓ | ✓ | - | ✓ | ✓
|  | Funksjonell Lokasjon |  | Property |  | Label | NOSSB_Reference.FunksjonellLokasjon | - | - | - | - | - | -
| NOSSB_ReqTriggers |  |  | Group | Communicates that the object must be co-designed by another discipline that adds some performance properties (e.g. acoustical or fire safety related) to the object |  |  | - | - | - | - | - | -
|  | Har akustiske krav |  | Property | Communicates the object has acoustical requirements. Activates checking of object according to NOSSB_Acoustic | Boolean | NOSSB_ReqTriggers.HasAcousticReq | - | - | - | - | - | -
|  | Har brannsikkerhetskrav |  | Property | Communicates the object has fire safety requirements. Activates checking of object according to NOSSB_Fire. Applies to elements. | Boolean | NOSSB_ReqTriggers.HasFireSafetyReq | - | - | - | - | - | -
|  | HasFireSafetySpaceReq |  | Property | Communicates the space object has fire safety requirements. Activates checking of object according to NOSSB_FireSpace. Applies to space objects. | Boolean | NOSSB_ReqTriggers.HasFireSafetySpaceReq | - | - | - | - | - | -
|  | HasFireSafetyZoneReq |  | Property | Communicates the space, spatial zone or zone object has fire safety requirements. Activates checking of object according to NOSSB_Firezone. Applies to space, spatial zone and zone objects. | Boolean | NOSSB_ReqTriggers.HasFireSafetyZoneReq | - | - | - | - | - | -
|  | Har miljøkrav |  | Property | Communicates the object has Environmental Documentation Requirements. Activates checking of object according to required RIM-properies. | Boolean | NOSSB_ReqTriggers.HasEnvironmentalReq | - | - | - | - | - | -
|  | Har sikkerhetskrav |  | Property | Security space/zone classification: A space/zone indicating that the space/zone has some kind of security requirements without further specifying them in the model (typically at an early project stage, when actual requirements are given in a separate report, as a preliminary notice for new use cases, to avoid disclosing actual requirements in the model, or to indicate a need for interdisciplinary coordination). | Boolean | NOSSB_ReqTriggers.HasSecurityReq | - | - | - | - | - | -
| Common Properties |  |  | Group |  |  |  | - | - | - | - | - | -
|  | IP_Code |  | Property | from IFC documentation: IP Code, the International Protection Marking, IEC 60529), classifies and rates the degree of protection provided against intrusion. | Label | Pset_ControllerTypeCommon.IP_Code | - | - | - | - | - | -
|  | NominalPowerConsumption |  | Property | from IFC documentation: Nominal total power consumption. | Power | Pset_ControllerTypeCommon.NominalPowerConsumption | - | - | - | - | - | -
|  | Status |  | Property | from IFC documentation: Status of the element, predominately used in renovation or retrofitting projects. The status can be assigned to as "New" - element designed as new addition, "Existing" - element exists and remains, "Demolish" - element existed but is to be demolished, "Temporary" - element will exists only temporary (like a temporary support structure). | Label | Pset_ControllerTypeCommon.Status | - | - | - | - | - | -
| Pset_ElectricalDeviceCommon |  |  | Group | from IFC documentation: IK Code according to IEC 62262 (2002) is a numeric classification for the degree of protection provided by enclosures for electrical equipment against external mechanical impacts.NOTE In earlier labeling, the third numeral (1..) had been occasionally added to the closely related IP Code on ingress protection, to indicate the level of impact protection. |  | Pset_ElectricalDeviceCommon | - | - | - | - | - | -
|  | ConductorFunction |  | Property | from IFC documentation: Indicates function of the conductors to which the load is connected. Where L1, L2 and L3 represent the phase lines according to IEC 60446 notation (sometimes phase lines may be referenced by color [Red, Blue, Yellow] or by number [1, 2, 3] etc). Protective Earth is sometimes also known as CPC or common protective conductor. Note that for an electrical device, a set of line conductor functions may be applied. | Label | Pset_ElectricalDeviceCommon.ConductorFunction | - | - | - | - | - | -
|  |  | NEUTRAL | Value | from IFC documentation:
|  |  | NOTKNOWN | Value | from IFC documentation:
|  |  | OTHER | Value | from IFC documentation:
|  |  | PHASE_L1 | Value | from IFC documentation:
|  |  | PHASE_L2 | Value | from IFC documentation:
|  |  | PHASE_L3 | Value | from IFC documentation:
|  |  | PROTECTIVEEARTH | Value | from IFC documentation:
|  |  | PROTECTIVEEARTHNEUTRAL | Value | from IFC documentation:
|  |  | UNSET | Value | from IFC documentation:
|  | EarthingStyle |  | Property | from IFC documentation: Indicates the earthing style of the electric device. | Label | Pset_ElectricalDeviceCommon.EarthingStyle | - | - | - | - | - | -
|  | HasProtectiveEarth |  | Property | from IFC documentation: Indicates whether the object has a protective earth connection (=TRUE) or not (= FALSE). | Boolean | Pset_ElectricalDeviceCommon.HasProtectiveEarth | - | - | - | - | - | -
|  | HeatDissipation |  | Property | from IFC documentation: Indicates the heat dissipation of the electric device measured in power. | Power | Pset_ElectricalDeviceCommon.HeatDissipation | - | - | - | - | - | -
|  | IK_Code |  | Property | from IFC documentation: IK Code according to IEC 62262 (2002) is a numeric classification for the degree of protection provided by enclosures for electrical equipment against external mechanical impacts.NOTE In earlier labeling, the third numeral (1..) had been occasionally added to the closely related IP Code on ingress protection, to indicate the level of impact protection. | Label | Pset_ElectricalDeviceCommon.IK_Code | - | - | - | - | - | -
|  | InsulationStandardClass |  | Property | from IFC documentation: Insulation standard classes provides basic protection information against electric shock. Defines levels of insulation required in terms of constructional requirements (creepage and clearance distances) and electrical requirements (compliance with electric strength tests). Basic insulation is considered to be shorted under single fault conditions. The actual values required depend on the working voltage to which the insulation is subjected, as well as other factors. Also indicates whether the electrical device has a protective earth connection. | Label | Pset_ElectricalDeviceCommon.InsulationStandardClass | - | - | - | - | - | -
|  |  | CLASS0APPLIANCE | Value | from IFC documentation:
|  |  | CLASS0IAPPLIANCE | Value | from IFC documentation:
|  |  | CLASSIAPPLIANCE | Value | from IFC documentation:
|  |  | CLASSIIAPPLIANCE | Value | from IFC documentation:
|  |  | CLASSIIIAPPLIANCE | Value | from IFC documentation:
|  |  | NOTKNOWN | Value | from IFC documentation:
|  |  | OTHER | Value | from IFC documentation:
|  |  | UNSET | Value | from IFC documentation:
|  | NominalFrequencyRange |  | Property | from IFC documentation: The upper and lower limits of frequency for which the operation of the device is certified. | Label | Pset_ElectricalDeviceCommon.NominalFrequencyRange | - | - | - | - | - | -
|  | NumberOfPoles |  | Property | from IFC documentation: Number of poles that the object would affect. | Count | Pset_ElectricalDeviceCommon.NumberOfPoles | - | - | - | - | - | -
|  | NumberOfPowerSupplyPorts |  | Property | from IFC documentation: Indicates the number of power supply ports of the electric device. | Label | Pset_ElectricalDeviceCommon.NumberOfPowerSupplyPorts | - | - | - | - | - | -
|  | Power |  | Property | from IFC documentation: The actual power and operable range. | Label | Pset_ElectricalDeviceCommon.Power | - | - | - | - | - | -
|  | PowerFactor |  | Property | from IFC documentation: Power factor; usually as ratio. | Ratio (normalised, 0-1) | Pset_ElectricalDeviceCommon.PowerFactor | - | - | - | - | - | -
|  | RatedCurrent |  | Property | from IFC documentation: The current that a device is designed to handle. | Label | Pset_ElectricalDeviceCommon.RatedCurrent | - | - | - | - | - | -
|  | RatedVoltage |  | Property | from IFC documentation: The range of allowed voltage that a device is certified to handle. The upper bound of this value is the maximum. | Label | Pset_ElectricalDeviceCommon.RatedVoltage | - | - | - | - | - | -
| Pset_InstallationOccurrence |  |  | Group | from IFC documentation: Date on which the element is installed. |  | Pset_InstallationOccurrence | - | - | - | - | - | -
|  | AcceptanceDate |  | Property | from IFC documentation: Date on which the element is accepted by the manager or administrator. | Label | Pset_InstallationOccurrence.AcceptanceDate | - | - | - | - | - | -
|  | InstallationDate |  | Property | from IFC documentation: Date on which the element is installed. | Label | Pset_InstallationOccurrence.InstallationDate | - | - | - | - | - | -
|  | PutIntoOperationDate |  | Property | from IFC documentation: Date on which the element is put into operation. | Label | Pset_InstallationOccurrence.PutIntoOperationDate | - | - | - | - | - | -
| Pset_ManufacturerOccurrence |  |  | Group | from IFC documentation: The date that the manufactured item was purchased. |  | Pset_ManufacturerOccurrence | - | - | - | - | - | -
|  | AcquisitionDate |  | Property | from IFC documentation: The date that the manufactured item was purchased. | Label | Pset_ManufacturerOccurrence.AcquisitionDate | - | - | - | - | - | -
|  | AssemblyPlace |  | Property | from IFC documentation: Enumeration defining where the assembly is intended to take place, either in a factory, other offsite location or on the building site. | Label | Pset_ManufacturerOccurrence.AssemblyPlace | - | - | - | - | - | -
|  |  | FACTORY | Value | from IFC documentation:
|  |  | NOTKNOWN | Value | from IFC documentation:
|  |  | OFFSITE | Value | from IFC documentation:
|  |  | OTHER | Value | from IFC documentation:
|  |  | SITE | Value | from IFC documentation:
|  |  | UNSET | Value | from IFC documentation:
|  | BarCode |  | Property | from IFC documentation: The identity of the bar code given to an occurrence of the product. | Identifier | Pset_ManufacturerOccurrence.BarCode | - | - | - | - | - | -
|  | BatchReference |  | Property | from IFC documentation: The identity of the batch reference from which an occurrence of a product is taken. | Identifier | Pset_ManufacturerOccurrence.BatchReference | - | - | - | - | - | -
|  | ManufacturingDate |  | Property | from IFC documentation: Date on which the element was manufactured. | Label | Pset_ManufacturerOccurrence.ManufacturingDate | - | - | - | - | - | -
|  | SerialNumber |  | Property | from IFC documentation: The manufacturer's serial number assigned to an occurrence of a product. | Identifier | Pset_ManufacturerOccurrence.SerialNumber | - | - | - | - | - | -
| Pset_ManufacturerTypeInformation |  |  | Group | from IFC documentation: Enumeration defining where the assembly is intended to take place, either in a factory, other offsite location or on the building site. |  | Pset_ManufacturerTypeInformation | - | - | - | - | - | -
|  | ArticleNumber |  | Property | from IFC documentation: Article number or reference that is be applied to a configured product according to a standard scheme for article number definition as defined by the manufacturer. It is often used as the purchasing number. | Identifier | Pset_ManufacturerTypeInformation.ArticleNumber | - | - | - | - | - | -
|  | AssemblyPlace |  | Property | from IFC documentation: Enumeration defining where the assembly is intended to take place, either in a factory, other offsite location or on the building site. | Label | Pset_ManufacturerTypeInformation.AssemblyPlace | - | - | - | - | - | -
|  |  | FACTORY | Value | from IFC documentation:
|  |  | NOTKNOWN | Value | from IFC documentation:
|  |  | OFFSITE | Value | from IFC documentation:
|  |  | OTHER | Value | from IFC documentation:
|  |  | SITE | Value | from IFC documentation:
|  |  | UNSET | Value | from IFC documentation:
|  | GlobalTradeItemNumber |  | Property | from IFC documentation: The Global Trade Item Number (GTIN) is an identifier for trade items developed by GS1 (www.gs1.org). | Identifier | Pset_ManufacturerTypeInformation.GlobalTradeItemNumber | - | - | - | - | - | -
|  | Manufacturer |  | Property | from IFC documentation: The organization that manufactured and/or assembled the item. | Label | Pset_ManufacturerTypeInformation.Manufacturer | - | - | - | - | - | -
|  | ModelLabel |  | Property | from IFC documentation: The descriptive model name of the product model (or product line) as assigned by the manufacturer of the manufactured item. | Label | Pset_ManufacturerTypeInformation.ModelLabel | - | - | - | - | - | -
|  | ModelReference |  | Property | from IFC documentation: The model number or designator of the product model (or product line) as assigned by the manufacturer of the manufactured item. | Label | Pset_ManufacturerTypeInformation.ModelReference | - | - | - | - | - | -
|  | OperationalDocument |  | Property | from IFC documentation: Manufacturer's operational document | Label | Pset_ManufacturerTypeInformation.OperationalDocument | - | - | - | - | - | -
|  | PerformanceCertificate |  | Property | from IFC documentation: Manufacturer's performance certificate | Label | Pset_ManufacturerTypeInformation.PerformanceCertificate | - | - | - | - | - | -
|  | ProductionYear |  | Property | from IFC documentation: The year of production of the manufactured item. | Label | Pset_ManufacturerTypeInformation.ProductionYear | - | - | - | - | - | -
|  | SafetyDocument |  | Property | from IFC documentation: Manufacturer's safety document | Label | Pset_ManufacturerTypeInformation.SafetyDocument | - | - | - | - | - | -
| Qto_ControllerBaseQuantities |  |  | Group | from IFC documentation: Total Gross Weight of the object without any add-on parts and not taking into account possible processing features (cut-out's, etc.) or openings and recesses. |  | Qto_ControllerBaseQuantities | - | - | - | - | - | -
|  | GrossWeight |  | Property | from IFC documentation: Total Gross Weight of the object without any add-on parts and not taking into account possible processing features (cut-out's, etc.) or openings and recesses. | Label | Qto_ControllerBaseQuantities.GrossWeight | - | - | - | - | - | -
Elektrokum |  |  |  | Object | Elektrokum i bakken for gjennomføring av rør, kabler og kanaler. |  | IfcDistributionChamberElement.PredefinedType.FORMEDDUCT | (✓) | (✓) | (✓) | (✓) | (✓) | (✓)
| Attributter |  |  | Group |  |  |  | - | - | - | - | - | -
|  | Navn |  | Property |  | Label | ifcRoot.Name | - | - | - | - | - | -
|  | Beskrivelse |  | Property |  | Text | ifcRoot.Description | - | - | - | - | - | -
|  | GUID |  | Property |  | Label | IfcRoot.GlobalID | - | - | - | - | - | -
| NONS_Process |  |  | Group | Egenskaper for prosessinformasjon. Egenskapene legges på objektforekomster i elementer. |  |  | (✓) | (✓) | (✓) | (✓) | (✓) | (✓)
|  | Postnummer |  | Property | Postnummer i beskrivelsen. | Label | NONS_Process.BoqID | - | - | ✓ | - | ✓ | -
|  | Kontraktsnummer produksjon |  | Property | Kontrakt-/entreprisenummer på utførsel/bygging. Kommuniserer hvem som er ansvarlig for utførelsen. Hvis det benyttes underentrepriser på flere nivåer i utførelsen, skal prosjektet avgjøre om nummeret skal angis laveste eller høyeste nivå eller på alle nivåene. | Label | NONS_Process.ConstructionContract | - | - | ✓ | ✓ | ✓ | ✓
|  | Kontrollsone |  | Property | Beskriver det enkelte objekts tilhørighet til kontrollsoner. Kontrollsoner er ikke et soneobjekt, men det området i modellen som man velger å kontrollere. Hvis et objekt tilhører flere kontrollsoner (for eksempel ett dekke som skal inngå i kontroll av objekter i kontrollsonene både over og under dekket), angis alle disse i samme streng atskilt med semikolon («;»). | Label | NONS_Process.ControlVolume | - | - | - | - | - | -
|  | Kontraktsnummer prosjektering |  | Property | Kontrakt-/entreprisenummer på prosjektering. Kommuniserer hvem som er ansvarlig for prosjekteringen. | Label | NONS_Process.DesignContract | ✓ | ✓ | ✓ | - | ✓ | -
|  | Utendørs |  | Property | For å kunne skille ut tekniske installasjoner som ligger utenfor bygget, brukes en egendefinert egenskap med en av de tillatte verdiene, som er True eller False. Dette gjelder for komponenter og deler av systemer som ligger utenfor bygget, og som inngår i systemet der systemkomponenten og/eller størsteparten av systemet ligger inne i bygget. | Boolean | NONS_Process.IsOutside | - | - | ✓ | ✓ | ✓ | ✓
|  | Anskaffet |  | Property | Kommuniserer at produktet som objektet representerer er innkjøpt. Selv om objektet ikke er ferdig prosjektert skal geometri og egenskaper være representative for det innkjøpte produktet. Denne kan brukes som alternativ til kode under ConstructedStatus som angir om produktet som objektet representerer er innkjøpt. | Boolean | NONS_Process.IsProcured | - | - | - | - | ✓ | ✓
|  | Milepel |  | Property | Prosjektfase eller mellomliggende milepel. Beskriver hvilket leveransekrav som prosesstatusen gjelder i forhold til. | Label | NONS_Process.Milestone | - | - | - | - | - | -
|  | MMI |  | Property | Kommuniserer objektets modenhetsgrad i beslutnings- og kvalitetssikringsprosessen, uavhengig av fase. Denne egenskapen brukes som alternativ til DesignedStatus, ConstructedStatus og OperationalStatus. | Label | NONS_Process.ProcessStatus | ✓ | ✓ | ✓ | ✓ | ✓ | ✓
|  | Fase bygget |  | Property | Fase bygget iht. definert avtalt faseplan | Label | NONS_Process.PhaseBuilt | - | - | - | - | - | -
|  | Fase revet |  | Property | Fase revet iht. definert avtalt faseplan | Label | NONS_Process.PhaseDemolished | - | - | - | - | - | -
|  | Geometri for eksisterende situasjon |  | Property | Beskriver hva grunnlagsmodellen er basert på . Eksempler kan være eldre planprosess, banedata/kabelkart, FKB/SOSI, ortofoto og scann med lav kvalitet og scann med høy kvalitet. | Label | NONS_Process.GeometryDerivedFrom | - | - | - | - | - | -
|  | Beskrivelse av geometri for eksisterende situasjon |  | Property | Beskrivende tekst. For eksempel hvem som har utført innmålinger, dato mm. | Label | NONS_Process.GeometrySource | - | - | - | - | - | -
| NONS_Reference |  |  | Group |  |  |  | - | - | - | - | - | -
|  | TFM-ID |  | Property | Sammensatt TFM-ID (kodestreng) i byggeierens foretrukne format. | Label | NONS_Reference.RefString | - | - | - | - | - | -
|  | Plasserings-ID |  | Property | Plasserings-ID (tekst). (Primær)systemets plassering. Kan være en sammensetning av en eller flere plasseringer, som tomt, bygning, avsnitt og etasje, ut fra hva som er hensiktsmessig i et driftsperspektiv. | Label | NONS_Reference.RefPriSysLoc | - | - | - | - | - | -
|  | Systemforekomst-ID |  | Property | Systemforekomst-ID (tekst). Primærsystemets samlede identifikasjon, systemforekomstens kode. Systemet som komponenten er medlem av, og som oppfyller den primære funksjonen. | Label | NONS_Reference.RefPriSysOcc | - | - | - | - | - | -
|  | Systemkomponent - systemidentifikasjon |  | Property | Systemkomponent – systemidentifikasjon (tekst). Identifikasjon av den komponenten som starter systemet. Aggregering av systemkode og nummer. Tilsvarer et objekt i modelleringsprogrammer. | Label | NONS_Reference.RefPriSysComp | - | - | - | - | - | -
|  | Systemkode |  | Property | Systemkode (tekst). Systemkode eller klasse, tre sifre som definert i veiledningen til NS 3457-7. I andre byggverk kan tabeller i de ulike delene av ISO 81346 benyttes. Brukes i definisjonen av systemobjekt (IfcSystem) og alle komponenter som er del av et system. | Label | NONS_Reference.RefPriSysClass | - | - | - | - | - | -
|  | Nummer |  | Property | Nummer (tekst eller nummer). Nummer som definerer systemet. I definisjonen av systemobjekt (IfcSystem) og alle komponenter som er del av et system. | Label | NONS_Reference.RefPriSysNo1 | - | - | - | - | - | -
|  | Undernummer |  | Property | Undernummer (tekst eller nummer). Undernummer benyttes for å skille mellom flere (under)systemer som går ut fra samme systemkomponent. Er del av samme system. | Label | NONS_Reference.RefPriSysNo2 | - | - | - | - | - | -
|  | Komponenttype-ID |  | Property | Komponenttype-ID (tekst). Komponenttypens typeidentifikasjon. Settes sammen av komponentkode, nummer innenfor gruppen og eventuelt undernummer. | Label | NONS_Reference.RefCompType | - | - | - | - | - | -
|  | Komponentkode |  | Property | Komponentkode (tekst). Kode bestående av tre bokstaver i henhold til NS 3457-8 eller IEC 81346-2:2019, tabell 3. Dette er samme egenskap som for komponentforekomst. Alle komponenter skal ha komponentkode. | Label | NONS_Reference.RefCompClass | - | - | - | - | - | -
|  | (Komponenttype)nummer |  | Property | (Komponenttype)nummer (tekst eller nummer). Komponentens typenummer innenfor klassen/gruppen. | Label | NONS_Reference.RefCompTypeNo1 | - | - | - | - | - | -
|  | (Komponenttype)undernummer |  | Property | Eventuelt (komponenttype)undernummer (tekst eller nummer). Dette er en variant av komponenttypen. | Label | NONS_Reference.RefCompTypeNo2 | - | - | - | - | - | -
|  | Komponentforekomst-ID |  | Property | Komponentforekomst-ID (tekst). Komponentforekomstens samlede ID. | Label | NONS_Reference.RefCompOcc | - | - | - | - | - | -
|  | Komponentforekomstnummer |  | Property | Komponentforekomstnummer (tekst eller nummer). Et løpenummer (kan eventuelt overstyres). | Label | NONS_Reference.RefCompOccNo | - | - | - | - | - | -
|  | Kode fra NS 3420 |  | Property | Kode fra NS 3420. Brukes etter behov av de prosjekterende, eventuelt etter avtale med prosjekteier. | Label | NONS_Reference.RefClassNS3420 | - | - | - | - | - | -
|  | Kode fra NS 3451 |  | Property | Kode fra NS 3451. Brukes etter behov av de prosjekterende, eventuelt etter avtale med prosjekteier. | Label | NONS_Reference.RefClassNS3451 | - | - | - | - | - | -
|  | Dørnummer |  | Property | Spesielt dørnummer i henhold til prosjektets eller byggeierens system. | Label | NONS_Reference.RefDoorNo | - | - | - | - | - | -
|  | Identifikator for komponenttype |  | Property | Entydig identifikasjon (generert nummer i modelleringsprogram eller database) for å synkronisere komponenttype mellom informasjonsmodell og type i databaser. Det skal avtales om synkronisering skal utføres, og om denne egenskapen eller GUID eller RefCompType skal benyttes. | Label | NONS_Reference.RefCompTypeDbSync | - | - | - | - | - | -
|  | Identifikator for komponentforekomst |  | Property | Entydig identifikasjon (generert nummer i modelleringsprogram eller database) for å synkronisere komponentforekomst mellom informasjonsmodell og databaser. Det skal avtales om synkronisering skal utføres, og om denne egenskapen eller GUID eller RefCompOcc skal benyttes. | Label | NONS_Reference.RefCompOccDbSync | - | - | - | - | - | -
|  | Eiers overordnede ID |  | Property | Eiers overordnede ID – (toppnodeidentifikator). Den identifikasjon som er nødvendig for å identifisere objektet entydig i eiers samlede dataregister når eier har flere komplekser. Koder bør være definert av eier i eiers samlede dataregister. Eier bør ta stilling til om dette skal vises innenfor en prosjektdatabase eller digital modell, eller om det bare skal vises i det samlede registeret. | Label | NONS_Reference.RefComplex | - | - | - | - | - | -
|  | Er systemkomponent |  | Property | Er systemkomponent. Identifikator som forteller at denne komponentforekomsten er en systemkomponent som definerer / starter et system. Dette er første del av en kode for systemforekomst av systemet som denne komponenten definerer / starter. | Boolean | NONS_Reference.RefSysCompOcc | - | - | - | - | - | -
|  | Funksjonelt system |  | Property | Funksjonelt system. Det funksjonelle systemets samlede identifikasjon. Byggeier bør definere hvilke slike funksjonelle systemer som skal etableres. Dette bør sees i nær sammenheng med driften av byggverket og hvordan programvarer i driftsfasen er bygget opp. | Label | NONS_Reference.RefFuncSys | - | - | - | - | - | -
|  | Sekundærsystem |  | Property | Sekundærsystem. Sekundære systemers entydige identifikasjon. En fore­komsts sekundærsystem kan være andre forekomsters primærsystem. Dvs. at identi­fikasjon har samme oppbygning og innhold som primær­system. Byggeier bør avklare krav til koding av sekundærsystemer. Dette bør sees i sammenheng med driften av byggverket og hvordan programvarer i driftsfasen er bygget opp. | Label | NONS_Reference.RefSecSysOcc | - | - | - | - | - | -
|  | Komponentens tekniske plassering |  | Property | Komponentens tekniske plassering. Entydig identifikasjon av komponent(forekomsten) eller system(forekomsten) som komponenten er plassert i, dvs. komponentforekomst-ID eller systemforekomst-ID. | Label | NONS_Reference.RefCompLocTech | - | - | - | - | - | -
|  | Komponentens romlige plassering |  | Property | Komponentens romlige plassering. Romnummer. Det avtales i prosjektet hvilket romnummer som skal benyttes. | Label | NONS_Reference.RefCompLocRoom | - | - | - | - | - | -
|  | Bygg- eller byggverksnummer |  | Property | Bygg- eller byggverksnummer i henhold til definert nedbrytningsstruktur. (Vil for de fleste modelleringsprogrammer i praksis være knyttet til en modellfil.) Hentes fra relasjon eller intern egenskap i modelleringsprogrammet og er det samme som eksporteres til IfcBuilding. Hvis modelleringsprogrammet støtter «Composition type» i IFC, tilsvarer dette normalt «ELEMENT». | Label | NONS_Reference.RefCompLocBFac | - | - | - | - | - | -
|  | Horisontal nedbrytning |  | Property | Horisontal nedbrytning. Typisk fløy, seksjon eller avsnitt i henhold til definert nedbrytningsstruktur. Hvis modelleringsprogrammet støtter «Composition type» i IFC, tilsvarer dette ofte «PARTIAL». | Label | NONS_Reference.RefCompLocHor | - | - | - | - | - | -
|  | Vertikal nedbryting |  | Property | Vertikal nedbryting. Typisk etasje i bygning. Hvis modelleringsprogrammet støtter «Composition type» i IFC, tilsvarer dette normalt «PARTIAL». Hentes fra relasjon eller intern egenskap i modelleringsprogrammet og er det samme som eksporteres til IfcBuildingStorey. | Label | NONS_Reference.RefCompLocVer | - | - | - | - | - | -
|  | Komponenten betjener |  | Property | Komponenten betjener. Lokasjon (rom) som komponenten betjener. I bygninger benyttes romnummer. Det avtales hvilke komponenter i prosjektet som fylles ut, og hvilket romnummer eller annet lokasjonsbegrep som benyttes. | Label | NONS_Reference.RefCompLocServe | - | - | - | - | - | -
|  | Spesiell funksjonell rolle |  | Property | Spesiell funksjonell rolle. Lokal rolle eller oppgave innenfor ett system eller én sammensatt komponent. Benyttes i standardiserte skjemaer og beskrivelser og i komponentene for å knytte disse til rollen på skjemaet. Bruk vil normalt være opp til de prosjekterende og driftsorganisasjonen og avtales i prosjekt. Benyttes for å kunne hente ut spesialisert informasjon, for eksempel fra følere i en spesiell posisjon. | Label | NONS_Reference.RefCompRole | - | - | - | - | - | -
|  | Standardsystem eller systemtype |  | Property | Standardsystem eller systemtype. Kobling til det standardsystemet som det aktuelle systemet er en forekomst av (kopiert eller avledet fra), og hvilket standard systemskjema det er dokumentert i. Bruk vil normalt være opp til de prosjekterende og driftsorganisasjonen og avtales i prosjekt. | Label | NONS_Reference.RefSysType | - | - | - | - | - | -
|  | Standardkomponent |  | Property | Standardkomponent. Kobling til den standardkomponenten (standardprodukt) i byggherrens driftssystem som den aktuelle komponenten er kopiert eller avledet fra. Kun aktuelt der byggeier ønsker standardisert bruk av komponenter (og produkter) på tvers av prosjekter. | Label | NONS_Reference.RefCompStd | - | - | - | - | - | -
| NONS_Revision |  |  | Group | Egenskaper for revisjon |  |  | ✓ | ✓ | ✓ | ✓ | ✓ | ✓
|  | Revisjon Versjonsnummer |  | Property | Gjeldene versjon av elementet | Label | NONS_Process.VersionNumber | ✓ | ✓ | ✓ | ✓ | ✓ | ✓
|  | Beskrivelse av versjon |  | Property | Beskrivelse av endring på elementet i siste versjon. | Text | NONS_Process. VersionDescription | ✓ | ✓ | ✓ | ✓ | ✓ | ✓
|  | Versjonsdato |  | Property | Dato på gjeldende versjon | Time | NONS_Process.VersionDate | ✓ | ✓ | ✓ | ✓ | ✓ | ✓
| NOSSB_Revision |  |  | Group |  |  |  | ✓ | ✓ | ✓ | ✓ | ✓ | ✓
|  | Utført av |  | Property | Utført av | Label | NOSSB_Revision.DesignedBy | ✓ | ✓ | ✓ | ✓ | ✓ | ✓
|  | Kontrollert av |  | Property | Kontrollert av | Label | NOSSB_Revision.ControlledBy | ✓ | ✓ | ✓ | ✓ | ✓ | ✓
|  | Godkjent av |  | Property | Godkjent av | Label | NOSSB_Revision.ApprovedBy | ✓ | ✓ | ✓ | ✓ | ✓ | ✓
| NOSSB_Reference |  |  | Group |  |  |  | (✓) | (✓) | (✓) | - | (✓) | (✓)
|  | Prosesskode |  | Property | Prosesskode iht. Bane NORs eller Statens Vegvesens prosesskoder for arbeidsbeskrivelser og kostnader. | Label | NOSSB_Reference.RefClass | - | - | ✓ | - | ✓ | -
|  | Prosjektnedbrytning/områdekode |  | Property | Angir kode til styringsobjektet som objektet befinner seg i (PNS) | Label | NOSSB_Reference.RefPBS | ✓ | ✓ | ✓ | - | ✓ | ✓
|  | Objekt-ID |  | Property | Unik objekt-ID for objektet. Eksempel er Banedata-ID, NVDB kode eller tilsvarende. | Label | NOSSB_Reference.Objekt-ID | ✓ | ✓ | ✓ | - | ✓ | ✓
|  | Funksjonell Lokasjon |  | Property |  | Label | NOSSB_Reference.FunksjonellLokasjon | - | - | - | - | - | -
| NOSSB_ReqTriggers |  |  | Group | Communicates that the object must be co-designed by another discipline that adds some performance properties (e.g. acoustical or fire safety related) to the object |  |  | - | - | - | - | - | -
|  | Har akustiske krav |  | Property | Communicates the object has acoustical requirements. Activates checking of object according to NOSSB_Acoustic | Boolean | NOSSB_ReqTriggers.HasAcousticReq | - | - | - | - | - | -
|  | Har brannsikkerhetskrav |  | Property | Communicates the object has fire safety requirements. Activates checking of object according to NOSSB_Fire. Applies to elements. | Boolean | NOSSB_ReqTriggers.HasFireSafetyReq | - | - | - | - | - | -
|  | HasFireSafetySpaceReq |  | Property | Communicates the space object has fire safety requirements. Activates checking of object according to NOSSB_FireSpace. Applies to space objects. | Boolean | NOSSB_ReqTriggers.HasFireSafetySpaceReq | - | - | - | - | - | -
|  | HasFireSafetyZoneReq |  | Property | Communicates the space, spatial zone or zone object has fire safety requirements. Activates checking of object according to NOSSB_Firezone. Applies to space, spatial zone and zone objects. | Boolean | NOSSB_ReqTriggers.HasFireSafetyZoneReq | - | - | - | - | - | -
|  | Har miljøkrav |  | Property | Communicates the object has Environmental Documentation Requirements. Activates checking of object according to required RIM-properies. | Boolean | NOSSB_ReqTriggers.HasEnvironmentalReq | - | - | - | - | - | -
|  | Har sikkerhetskrav |  | Property | Security space/zone classification: A space/zone indicating that the space/zone has some kind of security requirements without further specifying them in the model (typically at an early project stage, when actual requirements are given in a separate report, as a preliminary notice for new use cases, to avoid disclosing actual requirements in the model, or to indicate a need for interdisciplinary coordination). | Boolean | NOSSB_ReqTriggers.HasSecurityReq | - | - | - | - | - | -
| Common Properties |  |  | Group |  |  |  | - | - | - | - | - | -
|  | Status |  | Property | from IFC documentation: Status of the element, predominately used in renovation or retrofitting projects. The status can be assigned to as "New" - element designed as new addition, "Existing" - element exists and remains, "Demolish" - element existed but is to be demolished, "Temporary" - element will exists only temporary (like a temporary support structure). | Label | Pset_DistributionChamberElementCommon.Status | - | - | - | - | - | -
| Pset_DistributionChamberElementTypeFormedDuct |  |  | Group | from IFC documentation: The thickness of the wall construction. NOTE: It is assumed that walls will be constructed at a single thickness. |  | [MAPPING ERROR] | - | - | - | - | - | -
|  | AccessCoverLoadRating |  | Property | from IFC documentation: The load rating of the access cover (which may be a value or an alphanumerically defined class rating). | Text | Pset_DistributionChamberElementTypeFormedDuct.AccessCoverLoadRating | - | - | - | - | - | -
|  | BaseThickness |  | Property | from IFC documentation: The thickness of the base construction, assumed to be constructed at a single thickness. | Length (positive, >0) | Pset_DistributionChamberElementTypeFormedDuct.BaseThickness | - | - | - | - | - | -
|  | CableDuctOccupancyRatio |  | Property | from IFC documentation: Indicates the ratio between the number of cables in the duct and the maximum number of cables that the duct can contain. | Ratio (normalised, 0-1) | Pset_DistributionChamberElementTypeFormedDuct.CableDuctOccupancyRatio | - | - | - | - | - | -
|  | ClearDepth |  | Property | from IFC documentation: The clear depth. | Length (positive, >0) | Pset_DistributionChamberElementTypeFormedDuct.ClearDepth | - | - | - | - | - | -
|  | ClearWidth |  | Property | from IFC documentation: The clear width. | Length (positive, >0) | Pset_DistributionChamberElementTypeFormedDuct.ClearWidth | - | - | - | - | - | -
|  | WallThickness |  | Property | from IFC documentation: The thickness of the wall construction. NOTE: It is assumed that walls will be constructed at a single thickness. | Length (positive, >0) | Pset_DistributionChamberElementTypeFormedDuct.WallThickness | - | - | - | - | - | -
| Pset_InstallationOccurrence |  |  | Group | from IFC documentation: Date on which the element is installed. |  | Pset_InstallationOccurrence | - | - | - | - | - | -
|  | AcceptanceDate |  | Property | from IFC documentation: Date on which the element is accepted by the manager or administrator. | Label | Pset_InstallationOccurrence.AcceptanceDate | - | - | - | - | - | -
|  | InstallationDate |  | Property | from IFC documentation: Date on which the element is installed. | Label | Pset_InstallationOccurrence.InstallationDate | - | - | - | - | - | -
|  | PutIntoOperationDate |  | Property | from IFC documentation: Date on which the element is put into operation. | Label | Pset_InstallationOccurrence.PutIntoOperationDate | - | - | - | - | - | -
| Pset_ManufacturerOccurrence |  |  | Group | from IFC documentation: The date that the manufactured item was purchased. |  | Pset_ManufacturerOccurrence | - | - | - | - | - | -
|  | AcquisitionDate |  | Property | from IFC documentation: The date that the manufactured item was purchased. | Label | Pset_ManufacturerOccurrence.AcquisitionDate | - | - | - | - | - | -
|  | AssemblyPlace |  | Property | from IFC documentation: Enumeration defining where the assembly is intended to take place, either in a factory, other offsite location or on the building site. | Label | Pset_ManufacturerOccurrence.AssemblyPlace | - | - | - | - | - | -
|  |  | FACTORY | Value | from IFC documentation:
|  |  | NOTKNOWN | Value | from IFC documentation:
|  |  | OFFSITE | Value | from IFC documentation:
|  |  | OTHER | Value | from IFC documentation:
|  |  | SITE | Value | from IFC documentation:
|  |  | UNSET | Value | from IFC documentation:
|  | BarCode |  | Property | from IFC documentation: The identity of the bar code given to an occurrence of the product. | Identifier | Pset_ManufacturerOccurrence.BarCode | - | - | - | - | - | -
|  | BatchReference |  | Property | from IFC documentation: The identity of the batch reference from which an occurrence of a product is taken. | Identifier | Pset_ManufacturerOccurrence.BatchReference | - | - | - | - | - | -
|  | ManufacturingDate |  | Property | from IFC documentation: Date on which the element was manufactured. | Label | Pset_ManufacturerOccurrence.ManufacturingDate | - | - | - | - | - | -
|  | SerialNumber |  | Property | from IFC documentation: The manufacturer's serial number assigned to an occurrence of a product. | Identifier | Pset_ManufacturerOccurrence.SerialNumber | - | - | - | - | - | -
| Pset_ManufacturerTypeInformation |  |  | Group | from IFC documentation: Enumeration defining where the assembly is intended to take place, either in a factory, other offsite location or on the building site. |  | Pset_ManufacturerTypeInformation | - | - | - | - | - | -
|  | ArticleNumber |  | Property | from IFC documentation: Article number or reference that is be applied to a configured product according to a standard scheme for article number definition as defined by the manufacturer. It is often used as the purchasing number. | Identifier | Pset_ManufacturerTypeInformation.ArticleNumber | - | - | - | - | - | -
|  | AssemblyPlace |  | Property | from IFC documentation: Enumeration defining where the assembly is intended to take place, either in a factory, other offsite location or on the building site. | Label | Pset_ManufacturerTypeInformation.AssemblyPlace | - | - | - | - | - | -
|  |  | FACTORY | Value | from IFC documentation:
|  |  | NOTKNOWN | Value | from IFC documentation:
|  |  | OFFSITE | Value | from IFC documentation:
|  |  | OTHER | Value | from IFC documentation:
|  |  | SITE | Value | from IFC documentation:
|  |  | UNSET | Value | from IFC documentation:
|  | GlobalTradeItemNumber |  | Property | from IFC documentation: The Global Trade Item Number (GTIN) is an identifier for trade items developed by GS1 (www.gs1.org). | Identifier | Pset_ManufacturerTypeInformation.GlobalTradeItemNumber | - | - | - | - | - | -
|  | Manufacturer |  | Property | from IFC documentation: The organization that manufactured and/or assembled the item. | Label | Pset_ManufacturerTypeInformation.Manufacturer | - | - | - | - | - | -
|  | ModelLabel |  | Property | from IFC documentation: The descriptive model name of the product model (or product line) as assigned by the manufacturer of the manufactured item. | Label | Pset_ManufacturerTypeInformation.ModelLabel | - | - | - | - | - | -
|  | ModelReference |  | Property | from IFC documentation: The model number or designator of the product model (or product line) as assigned by the manufacturer of the manufactured item. | Label | Pset_ManufacturerTypeInformation.ModelReference | - | - | - | - | - | -
|  | OperationalDocument |  | Property | from IFC documentation: Manufacturer's operational document | Label | Pset_ManufacturerTypeInformation.OperationalDocument | - | - | - | - | - | -
|  | PerformanceCertificate |  | Property | from IFC documentation: Manufacturer's performance certificate | Label | Pset_ManufacturerTypeInformation.PerformanceCertificate | - | - | - | - | - | -
|  | ProductionYear |  | Property | from IFC documentation: The year of production of the manufactured item. | Label | Pset_ManufacturerTypeInformation.ProductionYear | - | - | - | - | - | -
|  | SafetyDocument |  | Property | from IFC documentation: Manufacturer's safety document | Label | Pset_ManufacturerTypeInformation.SafetyDocument | - | - | - | - | - | -
| Qto_DistributionChamberElementBaseQuantities |  |  | Group | from IFC documentation: Total gross area of the object, normally generated as perimeter * length + 2 * cross section area. It is the sum of OuterSurfaceArea + (2 x CrossSectionArea) and shall only be given, if the OuterSurfaceArea and CrossSectionArea cannot be established separately. |  | Qto_DistributionChamberElementBaseQuantities | - | - | - | - | - | -
|  | Depth |  | Property | from IFC documentation: The depth of the object. | Label | Qto_DistributionChamberElementBaseQuantities.Depth | - | - | - | - | - | -
|  | GrossSurfaceArea |  | Property | from IFC documentation: Total gross area of the object, normally generated as perimeter * length + 2 * cross section area. It is the sum of OuterSurfaceArea + (2 x CrossSectionArea) and shall only be given, if the OuterSurfaceArea and CrossSectionArea cannot be established separately. | Label | Qto_DistributionChamberElementBaseQuantities.GrossSurfaceArea | - | - | - | - | - | -
|  | GrossVolume |  | Property | from IFC documentation: Total gross volume of the object. Openings, recesses, enclosed objects and projections are not taken into account. | Label | Qto_DistributionChamberElementBaseQuantities.GrossVolume | - | - | - | - | - | -
|  | NetSurfaceArea |  | Property | from IFC documentation: Net surface area of the object, normally generated as perimeter * length + 2 * cross section area taking into account possible processing features (cut-out's, etc.) or openings and recesses. | Label | Qto_DistributionChamberElementBaseQuantities.NetSurfaceArea | - | - | - | - | - | -
|  | NetVolume |  | Property | from IFC documentation: Total net volume of the object, taking into account possible processing features (cut-out's, etc.) or openings and recesses. | Label | Qto_DistributionChamberElementBaseQuantities.NetVolume | - | - | - | - | - | -
Mekanisk feste |  |  |  | Object | En mekanisk feste som forbinder bygningselementer mekanisk. En enkelt forekomst av denne klassen kan representere en eller flere av faktiske mekaniske festemidler, for eksempel en rekke bolter eller en rad med spiker. |  | IfcMechanicalFastener | (✓) | (✓) | (✓) | (✓) | (✓) | (✓)
| Attributter |  |  | Group |  |  |  | - | - | - | - | - | -
|  | Navn |  | Property |  | Label | ifcRoot.Name | - | - | - | - | - | -
|  | Beskrivelse |  | Property |  | Text | ifcRoot.Description | - | - | - | - | - | -
|  | Forhåndsdefinert type |  | Property |  |  | [MAPPING ERROR] | - | - | - | - | - | -
|  | GUID |  | Property |  | Label | IfcRoot.GlobalID | - | - | - | - | - | -
| NONS_Process |  |  | Group | Egenskaper for prosessinformasjon. Egenskapene legges på objektforekomster i elementer. |  |  | (✓) | (✓) | (✓) | (✓) | (✓) | (✓)
|  | Postnummer |  | Property | Postnummer i beskrivelsen. | Label | NONS_Process.BoqID | - | - | ✓ | - | ✓ | -
|  | Kontraktsnummer produksjon |  | Property | Kontrakt-/entreprisenummer på utførsel/bygging. Kommuniserer hvem som er ansvarlig for utførelsen. Hvis det benyttes underentrepriser på flere nivåer i utførelsen, skal prosjektet avgjøre om nummeret skal angis laveste eller høyeste nivå eller på alle nivåene. | Label | NONS_Process.ConstructionContract | - | - | ✓ | ✓ | ✓ | ✓
|  | Kontrollsone |  | Property | Beskriver det enkelte objekts tilhørighet til kontrollsoner. Kontrollsoner er ikke et soneobjekt, men det området i modellen som man velger å kontrollere. Hvis et objekt tilhører flere kontrollsoner (for eksempel ett dekke som skal inngå i kontroll av objekter i kontrollsonene både over og under dekket), angis alle disse i samme streng atskilt med semikolon («;»). | Label | NONS_Process.ControlVolume | - | - | - | - | - | -
|  | Kontraktsnummer prosjektering |  | Property | Kontrakt-/entreprisenummer på prosjektering. Kommuniserer hvem som er ansvarlig for prosjekteringen. | Label | NONS_Process.DesignContract | ✓ | ✓ | ✓ | - | ✓ | -
|  | Utendørs |  | Property | For å kunne skille ut tekniske installasjoner som ligger utenfor bygget, brukes en egendefinert egenskap med en av de tillatte verdiene, som er True eller False. Dette gjelder for komponenter og deler av systemer som ligger utenfor bygget, og som inngår i systemet der systemkomponenten og/eller størsteparten av systemet ligger inne i bygget. | Boolean | NONS_Process.IsOutside | - | - | ✓ | ✓ | ✓ | ✓
|  | Anskaffet |  | Property | Kommuniserer at produktet som objektet representerer er innkjøpt. Selv om objektet ikke er ferdig prosjektert skal geometri og egenskaper være representative for det innkjøpte produktet. Denne kan brukes som alternativ til kode under ConstructedStatus som angir om produktet som objektet representerer er innkjøpt. | Boolean | NONS_Process.IsProcured | - | - | - | - | ✓ | ✓
|  | Milepel |  | Property | Prosjektfase eller mellomliggende milepel. Beskriver hvilket leveransekrav som prosesstatusen gjelder i forhold til. | Label | NONS_Process.Milestone | - | - | - | - | - | -
|  | MMI |  | Property | Kommuniserer objektets modenhetsgrad i beslutnings- og kvalitetssikringsprosessen, uavhengig av fase. Denne egenskapen brukes som alternativ til DesignedStatus, ConstructedStatus og OperationalStatus. | Label | NONS_Process.ProcessStatus | ✓ | ✓ | ✓ | ✓ | ✓ | ✓
|  | Fase bygget |  | Property | Fase bygget iht. definert avtalt faseplan | Label | NONS_Process.PhaseBuilt | - | - | - | - | - | -
|  | Fase revet |  | Property | Fase revet iht. definert avtalt faseplan | Label | NONS_Process.PhaseDemolished | - | - | - | - | - | -
|  | Geometri for eksisterende situasjon |  | Property | Beskriver hva grunnlagsmodellen er basert på . Eksempler kan være eldre planprosess, banedata/kabelkart, FKB/SOSI, ortofoto og scann med lav kvalitet og scann med høy kvalitet. | Label | NONS_Process.GeometryDerivedFrom | - | - | - | - | - | -
|  | Beskrivelse av geometri for eksisterende situasjon |  | Property | Beskrivende tekst. For eksempel hvem som har utført innmålinger, dato mm. | Label | NONS_Process.GeometrySource | - | - | - | - | - | -
| NONS_Reference |  |  | Group |  |  |  | - | - | - | - | - | -
|  | TFM-ID |  | Property | Sammensatt TFM-ID (kodestreng) i byggeierens foretrukne format. | Label | NONS_Reference.RefString | - | - | - | - | - | -
|  | Plasserings-ID |  | Property | Plasserings-ID (tekst). (Primær)systemets plassering. Kan være en sammensetning av en eller flere plasseringer, som tomt, bygning, avsnitt og etasje, ut fra hva som er hensiktsmessig i et driftsperspektiv. | Label | NONS_Reference.RefPriSysLoc | - | - | - | - | - | -
|  | Systemforekomst-ID |  | Property | Systemforekomst-ID (tekst). Primærsystemets samlede identifikasjon, systemforekomstens kode. Systemet som komponenten er medlem av, og som oppfyller den primære funksjonen. | Label | NONS_Reference.RefPriSysOcc | - | - | - | - | - | -
|  | Systemkomponent - systemidentifikasjon |  | Property | Systemkomponent – systemidentifikasjon (tekst). Identifikasjon av den komponenten som starter systemet. Aggregering av systemkode og nummer. Tilsvarer et objekt i modelleringsprogrammer. | Label | NONS_Reference.RefPriSysComp | - | - | - | - | - | -
|  | Systemkode |  | Property | Systemkode (tekst). Systemkode eller klasse, tre sifre som definert i veiledningen til NS 3457-7. I andre byggverk kan tabeller i de ulike delene av ISO 81346 benyttes. Brukes i definisjonen av systemobjekt (IfcSystem) og alle komponenter som er del av et system. | Label | NONS_Reference.RefPriSysClass | - | - | - | - | - | -
|  | Nummer |  | Property | Nummer (tekst eller nummer). Nummer som definerer systemet. I definisjonen av systemobjekt (IfcSystem) og alle komponenter som er del av et system. | Label | NONS_Reference.RefPriSysNo1 | - | - | - | - | - | -
|  | Undernummer |  | Property | Undernummer (tekst eller nummer). Undernummer benyttes for å skille mellom flere (under)systemer som går ut fra samme systemkomponent. Er del av samme system. | Label | NONS_Reference.RefPriSysNo2 | - | - | - | - | - | -
|  | Komponenttype-ID |  | Property | Komponenttype-ID (tekst). Komponenttypens typeidentifikasjon. Settes sammen av komponentkode, nummer innenfor gruppen og eventuelt undernummer. | Label | NONS_Reference.RefCompType | - | - | - | - | - | -
|  | Komponentkode |  | Property | Komponentkode (tekst). Kode bestående av tre bokstaver i henhold til NS 3457-8 eller IEC 81346-2:2019, tabell 3. Dette er samme egenskap som for komponentforekomst. Alle komponenter skal ha komponentkode. | Label | NONS_Reference.RefCompClass | - | - | - | - | - | -
|  | (Komponenttype)nummer |  | Property | (Komponenttype)nummer (tekst eller nummer). Komponentens typenummer innenfor klassen/gruppen. | Label | NONS_Reference.RefCompTypeNo1 | - | - | - | - | - | -
|  | (Komponenttype)undernummer |  | Property | Eventuelt (komponenttype)undernummer (tekst eller nummer). Dette er en variant av komponenttypen. | Label | NONS_Reference.RefCompTypeNo2 | - | - | - | - | - | -
|  | Komponentforekomst-ID |  | Property | Komponentforekomst-ID (tekst). Komponentforekomstens samlede ID. | Label | NONS_Reference.RefCompOcc | - | - | - | - | - | -
|  | Komponentforekomstnummer |  | Property | Komponentforekomstnummer (tekst eller nummer). Et løpenummer (kan eventuelt overstyres). | Label | NONS_Reference.RefCompOccNo | - | - | - | - | - | -
|  | Kode fra NS 3420 |  | Property | Kode fra NS 3420. Brukes etter behov av de prosjekterende, eventuelt etter avtale med prosjekteier. | Label | NONS_Reference.RefClassNS3420 | - | - | - | - | - | -
|  | Kode fra NS 3451 |  | Property | Kode fra NS 3451. Brukes etter behov av de prosjekterende, eventuelt etter avtale med prosjekteier. | Label | NONS_Reference.RefClassNS3451 | - | - | - | - | - | -
|  | Dørnummer |  | Property | Spesielt dørnummer i henhold til prosjektets eller byggeierens system. | Label | NONS_Reference.RefDoorNo | - | - | - | - | - | -
|  | Identifikator for komponenttype |  | Property | Entydig identifikasjon (generert nummer i modelleringsprogram eller database) for å synkronisere komponenttype mellom informasjonsmodell og type i databaser. Det skal avtales om synkronisering skal utføres, og om denne egenskapen eller GUID eller RefCompType skal benyttes. | Label | NONS_Reference.RefCompTypeDbSync | - | - | - | - | - | -
|  | Identifikator for komponentforekomst |  | Property | Entydig identifikasjon (generert nummer i modelleringsprogram eller database) for å synkronisere komponentforekomst mellom informasjonsmodell og databaser. Det skal avtales om synkronisering skal utføres, og om denne egenskapen eller GUID eller RefCompOcc skal benyttes. | Label | NONS_Reference.RefCompOccDbSync | - | - | - | - | - | -
|  | Eiers overordnede ID |  | Property | Eiers overordnede ID – (toppnodeidentifikator). Den identifikasjon som er nødvendig for å identifisere objektet entydig i eiers samlede dataregister når eier har flere komplekser. Koder bør være definert av eier i eiers samlede dataregister. Eier bør ta stilling til om dette skal vises innenfor en prosjektdatabase eller digital modell, eller om det bare skal vises i det samlede registeret. | Label | NONS_Reference.RefComplex | - | - | - | - | - | -
|  | Er systemkomponent |  | Property | Er systemkomponent. Identifikator som forteller at denne komponentforekomsten er en systemkomponent som definerer / starter et system. Dette er første del av en kode for systemforekomst av systemet som denne komponenten definerer / starter. | Boolean | NONS_Reference.RefSysCompOcc | - | - | - | - | - | -
|  | Funksjonelt system |  | Property | Funksjonelt system. Det funksjonelle systemets samlede identifikasjon. Byggeier bør definere hvilke slike funksjonelle systemer som skal etableres. Dette bør sees i nær sammenheng med driften av byggverket og hvordan programvarer i driftsfasen er bygget opp. | Label | NONS_Reference.RefFuncSys | - | - | - | - | - | -
|  | Sekundærsystem |  | Property | Sekundærsystem. Sekundære systemers entydige identifikasjon. En fore­komsts sekundærsystem kan være andre forekomsters primærsystem. Dvs. at identi­fikasjon har samme oppbygning og innhold som primær­system. Byggeier bør avklare krav til koding av sekundærsystemer. Dette bør sees i sammenheng med driften av byggverket og hvordan programvarer i driftsfasen er bygget opp. | Label | NONS_Reference.RefSecSysOcc | - | - | - | - | - | -
|  | Komponentens tekniske plassering |  | Property | Komponentens tekniske plassering. Entydig identifikasjon av komponent(forekomsten) eller system(forekomsten) som komponenten er plassert i, dvs. komponentforekomst-ID eller systemforekomst-ID. | Label | NONS_Reference.RefCompLocTech | - | - | - | - | - | -
|  | Komponentens romlige plassering |  | Property | Komponentens romlige plassering. Romnummer. Det avtales i prosjektet hvilket romnummer som skal benyttes. | Label | NONS_Reference.RefCompLocRoom | - | - | - | - | - | -
|  | Bygg- eller byggverksnummer |  | Property | Bygg- eller byggverksnummer i henhold til definert nedbrytningsstruktur. (Vil for de fleste modelleringsprogrammer i praksis være knyttet til en modellfil.) Hentes fra relasjon eller intern egenskap i modelleringsprogrammet og er det samme som eksporteres til IfcBuilding. Hvis modelleringsprogrammet støtter «Composition type» i IFC, tilsvarer dette normalt «ELEMENT». | Label | NONS_Reference.RefCompLocBFac | - | - | - | - | - | -
|  | Horisontal nedbrytning |  | Property | Horisontal nedbrytning. Typisk fløy, seksjon eller avsnitt i henhold til definert nedbrytningsstruktur. Hvis modelleringsprogrammet støtter «Composition type» i IFC, tilsvarer dette ofte «PARTIAL». | Label | NONS_Reference.RefCompLocHor | - | - | - | - | - | -
|  | Vertikal nedbryting |  | Property | Vertikal nedbryting. Typisk etasje i bygning. Hvis modelleringsprogrammet støtter «Composition type» i IFC, tilsvarer dette normalt «PARTIAL». Hentes fra relasjon eller intern egenskap i modelleringsprogrammet og er det samme som eksporteres til IfcBuildingStorey. | Label | NONS_Reference.RefCompLocVer | - | - | - | - | - | -
|  | Komponenten betjener |  | Property | Komponenten betjener. Lokasjon (rom) som komponenten betjener. I bygninger benyttes romnummer. Det avtales hvilke komponenter i prosjektet som fylles ut, og hvilket romnummer eller annet lokasjonsbegrep som benyttes. | Label | NONS_Reference.RefCompLocServe | - | - | - | - | - | -
|  | Spesiell funksjonell rolle |  | Property | Spesiell funksjonell rolle. Lokal rolle eller oppgave innenfor ett system eller én sammensatt komponent. Benyttes i standardiserte skjemaer og beskrivelser og i komponentene for å knytte disse til rollen på skjemaet. Bruk vil normalt være opp til de prosjekterende og driftsorganisasjonen og avtales i prosjekt. Benyttes for å kunne hente ut spesialisert informasjon, for eksempel fra følere i en spesiell posisjon. | Label | NONS_Reference.RefCompRole | - | - | - | - | - | -
|  | Standardsystem eller systemtype |  | Property | Standardsystem eller systemtype. Kobling til det standardsystemet som det aktuelle systemet er en forekomst av (kopiert eller avledet fra), og hvilket standard systemskjema det er dokumentert i. Bruk vil normalt være opp til de prosjekterende og driftsorganisasjonen og avtales i prosjekt. | Label | NONS_Reference.RefSysType | - | - | - | - | - | -
|  | Standardkomponent |  | Property | Standardkomponent. Kobling til den standardkomponenten (standardprodukt) i byggherrens driftssystem som den aktuelle komponenten er kopiert eller avledet fra. Kun aktuelt der byggeier ønsker standardisert bruk av komponenter (og produkter) på tvers av prosjekter. | Label | NONS_Reference.RefCompStd | - | - | - | - | - | -
| NONS_Revision |  |  | Group | Egenskaper for revisjon |  |  | ✓ | ✓ | ✓ | ✓ | ✓ | ✓
|  | Revisjon Versjonsnummer |  | Property | Gjeldene versjon av elementet | Label | NONS_Process.VersionNumber | ✓ | ✓ | ✓ | ✓ | ✓ | ✓
|  | Beskrivelse av versjon |  | Property | Beskrivelse av endring på elementet i siste versjon. | Text | NONS_Process. VersionDescription | ✓ | ✓ | ✓ | ✓ | ✓ | ✓
|  | Versjonsdato |  | Property | Dato på gjeldende versjon | Time | NONS_Process.VersionDate | ✓ | ✓ | ✓ | ✓ | ✓ | ✓
| NOSSB_Revision |  |  | Group |  |  |  | ✓ | ✓ | ✓ | ✓ | ✓ | ✓
|  | Utført av |  | Property | Utført av | Label | NOSSB_Revision.DesignedBy | ✓ | ✓ | ✓ | ✓ | ✓ | ✓
|  | Kontrollert av |  | Property | Kontrollert av | Label | NOSSB_Revision.ControlledBy | ✓ | ✓ | ✓ | ✓ | ✓ | ✓
|  | Godkjent av |  | Property | Godkjent av | Label | NOSSB_Revision.ApprovedBy | ✓ | ✓ | ✓ | ✓ | ✓ | ✓
| NOSSB_Reference |  |  | Group |  |  |  | (✓) | (✓) | (✓) | - | (✓) | (✓)
|  | Prosesskode |  | Property | Prosesskode iht. Bane NORs eller Statens Vegvesens prosesskoder for arbeidsbeskrivelser og kostnader. | Label | NOSSB_Reference.RefClass | - | - | ✓ | - | ✓ | -
|  | Prosjektnedbrytning/områdekode |  | Property | Angir kode til styringsobjektet som objektet befinner seg i (PNS) | Label | NOSSB_Reference.RefPBS | ✓ | ✓ | ✓ | - | ✓ | ✓
|  | Objekt-ID |  | Property | Unik objekt-ID for objektet. Eksempel er Banedata-ID, NVDB kode eller tilsvarende. | Label | NOSSB_Reference.Objekt-ID | ✓ | ✓ | ✓ | - | ✓ | ✓
|  | Funksjonell Lokasjon |  | Property |  | Label | NOSSB_Reference.FunksjonellLokasjon | - | - | - | - | - | -
| NOSSB_ReqTriggers |  |  | Group | Communicates that the object must be co-designed by another discipline that adds some performance properties (e.g. acoustical or fire safety related) to the object |  |  | - | - | - | - | - | -
|  | Har akustiske krav |  | Property | Communicates the object has acoustical requirements. Activates checking of object according to NOSSB_Acoustic | Boolean | NOSSB_ReqTriggers.HasAcousticReq | - | - | - | - | - | -
|  | Har brannsikkerhetskrav |  | Property | Communicates the object has fire safety requirements. Activates checking of object according to NOSSB_Fire. Applies to elements. | Boolean | NOSSB_ReqTriggers.HasFireSafetyReq | - | - | - | - | - | -
|  | HasFireSafetySpaceReq |  | Property | Communicates the space object has fire safety requirements. Activates checking of object according to NOSSB_FireSpace. Applies to space objects. | Boolean | NOSSB_ReqTriggers.HasFireSafetySpaceReq | - | - | - | - | - | -
|  | HasFireSafetyZoneReq |  | Property | Communicates the space, spatial zone or zone object has fire safety requirements. Activates checking of object according to NOSSB_Firezone. Applies to space, spatial zone and zone objects. | Boolean | NOSSB_ReqTriggers.HasFireSafetyZoneReq | - | - | - | - | - | -
|  | Har miljøkrav |  | Property | Communicates the object has Environmental Documentation Requirements. Activates checking of object according to required RIM-properies. | Boolean | NOSSB_ReqTriggers.HasEnvironmentalReq | - | - | - | - | - | -
|  | Har sikkerhetskrav |  | Property | Security space/zone classification: A space/zone indicating that the space/zone has some kind of security requirements without further specifying them in the model (typically at an early project stage, when actual requirements are given in a separate report, as a preliminary notice for new use cases, to avoid disclosing actual requirements in the model, or to indicate a need for interdisciplinary coordination). | Boolean | NOSSB_ReqTriggers.HasSecurityReq | - | - | - | - | - | -
| Common Properties |  |  | Group |  |  |  | - | - | - | - | - | -
|  | Status |  | Property | from IFC documentation: Status of the element, predominately used in renovation or retrofitting projects. The status can be assigned to as "New" - element designed as new addition, "Existing" - element exists and remains, "Demolish" - element existed but is to be demolished, "Temporary" - element will exists only temporary (like a temporary support structure). | Label | [MAPPING ERROR] | - | - | - | - | - | -
| Pset_ElementComponentCommon |  |  | Group | from IFC documentation: Determines how the accessory will be delivered to the site. |  | Pset_ElementComponentCommon | - | - | - | - | - | -
|  | CorrosionTreatment |  | Property | from IFC documentation: Determines corrosion treatment for metal components. This property is provided if the requirement needs to be expressed (a) independently of a material specification and (b) as a mere requirements statement rather than a workshop design/ processing feature. | Label | Pset_ElementComponentCommon.CorrosionTreatment | - | - | - | - | - | -
|  |  | EPOXYCOATED | Value | from IFC documentation:
|  |  | GALVANISED | Value | from IFC documentation:
|  |  | NONE | Value | from IFC documentation:
|  |  | NOTDEFINED | Value | from IFC documentation:
|  |  | PAINTED | Value | from IFC documentation:
|  |  | STAINLESS | Value | from IFC documentation:
|  | DeliveryType |  | Property | from IFC documentation: Determines how the accessory will be delivered to the site. | Label | Pset_ElementComponentCommon.DeliveryType | - | - | - | - | - | -
|  |  | ATTACHED_FOR_DELIVERY | Value | from IFC documentation:
|  |  | CAST_IN_PLACE | Value | from IFC documentation:
|  |  | LOOSE | Value | from IFC documentation:
|  |  | NOTDEFINED | Value | from IFC documentation:
|  |  | PRECAST | Value | from IFC documentation:
|  |  | WELDED_TO_STRUCTURE | Value | from IFC documentation:
| Pset_InstallationOccurrence |  |  | Group | from IFC documentation: Date on which the element is installed. |  | Pset_InstallationOccurrence | - | - | - | - | - | -
|  | AcceptanceDate |  | Property | from IFC documentation: Date on which the element is accepted by the manager or administrator. | Label | Pset_InstallationOccurrence.AcceptanceDate | - | - | - | - | - | -
|  | InstallationDate |  | Property | from IFC documentation: Date on which the element is installed. | Label | Pset_InstallationOccurrence.InstallationDate | - | - | - | - | - | -
|  | PutIntoOperationDate |  | Property | from IFC documentation: Date on which the element is put into operation. | Label | Pset_InstallationOccurrence.PutIntoOperationDate | - | - | - | - | - | -
| Pset_ManufacturerOccurrence |  |  | Group | from IFC documentation: The date that the manufactured item was purchased. |  | Pset_ManufacturerOccurrence | - | - | - | - | - | -
|  | AcquisitionDate |  | Property | from IFC documentation: The date that the manufactured item was purchased. | Label | Pset_ManufacturerOccurrence.AcquisitionDate | - | - | - | - | - | -
|  | AssemblyPlace |  | Property | from IFC documentation: Enumeration defining where the assembly is intended to take place, either in a factory, other offsite location or on the building site. | Label | Pset_ManufacturerOccurrence.AssemblyPlace | - | - | - | - | - | -
|  |  | FACTORY | Value | from IFC documentation:
|  |  | NOTKNOWN | Value | from IFC documentation:
|  |  | OFFSITE | Value | from IFC documentation:
|  |  | OTHER | Value | from IFC documentation:
|  |  | SITE | Value | from IFC documentation:
|  |  | UNSET | Value | from IFC documentation:
|  | BarCode |  | Property | from IFC documentation: The identity of the bar code given to an occurrence of the product. | Identifier | Pset_ManufacturerOccurrence.BarCode | - | - | - | - | - | -
|  | BatchReference |  | Property | from IFC documentation: The identity of the batch reference from which an occurrence of a product is taken. | Identifier | Pset_ManufacturerOccurrence.BatchReference | - | - | - | - | - | -
|  | ManufacturingDate |  | Property | from IFC documentation: Date on which the element was manufactured. | Label | Pset_ManufacturerOccurrence.ManufacturingDate | - | - | - | - | - | -
|  | SerialNumber |  | Property | from IFC documentation: The manufacturer's serial number assigned to an occurrence of a product. | Identifier | Pset_ManufacturerOccurrence.SerialNumber | - | - | - | - | - | -
| Pset_ManufacturerTypeInformation |  |  | Group | from IFC documentation: Enumeration defining where the assembly is intended to take place, either in a factory, other offsite location or on the building site. |  | Pset_ManufacturerTypeInformation | - | - | - | - | - | -
|  | ArticleNumber |  | Property | from IFC documentation: Article number or reference that is be applied to a configured product according to a standard scheme for article number definition as defined by the manufacturer. It is often used as the purchasing number. | Identifier | Pset_ManufacturerTypeInformation.ArticleNumber | - | - | - | - | - | -
|  | GlobalTradeItemNumber |  | Property | from IFC documentation: The Global Trade Item Number (GTIN) is an identifier for trade items developed by GS1 (www.gs1.org). | Identifier | Pset_ManufacturerTypeInformation.GlobalTradeItemNumber | - | - | - | - | - | -
|  | Manufacturer |  | Property | from IFC documentation: The organization that manufactured and/or assembled the item. | Label | Pset_ManufacturerTypeInformation.Manufacturer | - | - | - | - | - | -
|  | ModelLabel |  | Property | from IFC documentation: The descriptive model name of the product model (or product line) as assigned by the manufacturer of the manufactured item. | Label | Pset_ManufacturerTypeInformation.ModelLabel | - | - | - | - | - | -
|  | ModelReference |  | Property | from IFC documentation: The model number or designator of the product model (or product line) as assigned by the manufacturer of the manufactured item. | Label | Pset_ManufacturerTypeInformation.ModelReference | - | - | - | - | - | -
|  | OperationalDocument |  | Property | from IFC documentation: Manufacturer's operational document | Label | Pset_ManufacturerTypeInformation.OperationalDocument | - | - | - | - | - | -
|  | PerformanceCertificate |  | Property | from IFC documentation: Manufacturer's performance certificate | Label | Pset_ManufacturerTypeInformation.PerformanceCertificate | - | - | - | - | - | -
|  | ProductionYear |  | Property | from IFC documentation: The year of production of the manufactured item. | Label | Pset_ManufacturerTypeInformation.ProductionYear | - | - | - | - | - | -
|  | SafetyDocument |  | Property | from IFC documentation: Manufacturer's safety document | Label | Pset_ManufacturerTypeInformation.SafetyDocument | - | - | - | - | - | -
Merknad |  |  |  | Object | Merknad, notat, kommentar, målsetting, tekst. |  | IfcAnnotation | (✓) | (✓) | (✓) | (✓) | (✓) | (✓)
| Attributter |  |  | Group |  |  |  | - | - | - | - | - | -
|  | Navn |  | Property |  | Label | ifcRoot.Name | - | - | - | - | - | -
|  | Beskrivelse |  | Property |  | Text | ifcRoot.Description | - | - | - | - | - | -
|  | Forhåndsdefinert type |  | Property |  |  | [MAPPING ERROR] | - | - | - | - | - | -
|  | GUID |  | Property |  | Label | IfcRoot.GlobalID | - | - | - | - | - | -
| NONS_Process |  |  | Group | Egenskaper for prosessinformasjon. Egenskapene legges på objektforekomster i elementer. |  |  | (✓) | (✓) | (✓) | (✓) | (✓) | (✓)
|  | Postnummer |  | Property | Postnummer i beskrivelsen. | Label | NONS_Process.BoqID | - | - | ✓ | - | ✓ | -
|  | Kontraktsnummer produksjon |  | Property | Kontrakt-/entreprisenummer på utførsel/bygging. Kommuniserer hvem som er ansvarlig for utførelsen. Hvis det benyttes underentrepriser på flere nivåer i utførelsen, skal prosjektet avgjøre om nummeret skal angis laveste eller høyeste nivå eller på alle nivåene. | Label | NONS_Process.ConstructionContract | - | - | ✓ | ✓ | ✓ | ✓
|  | Kontrollsone |  | Property | Beskriver det enkelte objekts tilhørighet til kontrollsoner. Kontrollsoner er ikke et soneobjekt, men det området i modellen som man velger å kontrollere. Hvis et objekt tilhører flere kontrollsoner (for eksempel ett dekke som skal inngå i kontroll av objekter i kontrollsonene både over og under dekket), angis alle disse i samme streng atskilt med semikolon («;»). | Label | NONS_Process.ControlVolume | - | - | - | - | - | -
|  | Kontraktsnummer prosjektering |  | Property | Kontrakt-/entreprisenummer på prosjektering. Kommuniserer hvem som er ansvarlig for prosjekteringen. | Label | NONS_Process.DesignContract | ✓ | ✓ | ✓ | - | ✓ | -
|  | Utendørs |  | Property | For å kunne skille ut tekniske installasjoner som ligger utenfor bygget, brukes en egendefinert egenskap med en av de tillatte verdiene, som er True eller False. Dette gjelder for komponenter og deler av systemer som ligger utenfor bygget, og som inngår i systemet der systemkomponenten og/eller størsteparten av systemet ligger inne i bygget. | Boolean | NONS_Process.IsOutside | - | - | ✓ | ✓ | ✓ | ✓
|  | Anskaffet |  | Property | Kommuniserer at produktet som objektet representerer er innkjøpt. Selv om objektet ikke er ferdig prosjektert skal geometri og egenskaper være representative for det innkjøpte produktet. Denne kan brukes som alternativ til kode under ConstructedStatus som angir om produktet som objektet representerer er innkjøpt. | Boolean | NONS_Process.IsProcured | - | - | - | - | ✓ | ✓
|  | Milepel |  | Property | Prosjektfase eller mellomliggende milepel. Beskriver hvilket leveransekrav som prosesstatusen gjelder i forhold til. | Label | NONS_Process.Milestone | - | - | - | - | - | -
|  | MMI |  | Property | Kommuniserer objektets modenhetsgrad i beslutnings- og kvalitetssikringsprosessen, uavhengig av fase. Denne egenskapen brukes som alternativ til DesignedStatus, ConstructedStatus og OperationalStatus. | Label | NONS_Process.ProcessStatus | ✓ | ✓ | ✓ | ✓ | ✓ | ✓
|  | Fase bygget |  | Property | Fase bygget iht. definert avtalt faseplan | Label | NONS_Process.PhaseBuilt | - | - | - | - | - | -
|  | Fase revet |  | Property | Fase revet iht. definert avtalt faseplan | Label | NONS_Process.PhaseDemolished | - | - | - | - | - | -
|  | Geometri for eksisterende situasjon |  | Property | Beskriver hva grunnlagsmodellen er basert på . Eksempler kan være eldre planprosess, banedata/kabelkart, FKB/SOSI, ortofoto og scann med lav kvalitet og scann med høy kvalitet. | Label | NONS_Process.GeometryDerivedFrom | - | - | - | - | - | -
|  | Beskrivelse av geometri for eksisterende situasjon |  | Property | Beskrivende tekst. For eksempel hvem som har utført innmålinger, dato mm. | Label | NONS_Process.GeometrySource | - | - | - | - | - | -
Sensor |  |  |  | Object | En sensor er en enhet som måler en fysisk mengde og konverterer den til et signal som kan leses av en observatør eller av et instrument. |  | IfcSensor | (✓) | (✓) | (✓) | (✓) | (✓) | (✓)
| Attributter |  |  | Group |  |  |  | - | - | - | - | - | -
|  | Navn |  | Property |  | Label | ifcRoot.Name | - | - | - | - | - | -
|  | Beskrivelse |  | Property |  | Text | ifcRoot.Description | - | - | - | - | - | -
|  | Forhåndsdefinert type |  | Property |  |  | [MAPPING ERROR] | - | - | - | - | - | -
|  | Systemnavn |  | Property |  | Label | [Assignment To System].Systemnavn | - | - | - | - | - | -
|  | Elektrisk Krets |  | Property |  | Label | [Assignment To System].Elektrisk Krets | - | - | - | - | - | -
|  | GUID |  | Property |  | Label | IfcRoot.GlobalID | - | - | - | - | - | -
| NONS_Process |  |  | Group | Egenskaper for prosessinformasjon. Egenskapene legges på objektforekomster i elementer. |  |  | (✓) | (✓) | (✓) | (✓) | (✓) | (✓)
|  | Postnummer |  | Property | Postnummer i beskrivelsen. | Label | NONS_Process.BoqID | - | - | ✓ | - | ✓ | -
|  | Kontraktsnummer produksjon |  | Property | Kontrakt-/entreprisenummer på utførsel/bygging. Kommuniserer hvem som er ansvarlig for utførelsen. Hvis det benyttes underentrepriser på flere nivåer i utførelsen, skal prosjektet avgjøre om nummeret skal angis laveste eller høyeste nivå eller på alle nivåene. | Label | NONS_Process.ConstructionContract | - | - | ✓ | ✓ | ✓ | ✓
|  | Kontrollsone |  | Property | Beskriver det enkelte objekts tilhørighet til kontrollsoner. Kontrollsoner er ikke et soneobjekt, men det området i modellen som man velger å kontrollere. Hvis et objekt tilhører flere kontrollsoner (for eksempel ett dekke som skal inngå i kontroll av objekter i kontrollsonene både over og under dekket), angis alle disse i samme streng atskilt med semikolon («;»). | Label | NONS_Process.ControlVolume | - | - | - | - | - | -
|  | Kontraktsnummer prosjektering |  | Property | Kontrakt-/entreprisenummer på prosjektering. Kommuniserer hvem som er ansvarlig for prosjekteringen. | Label | NONS_Process.DesignContract | ✓ | ✓ | ✓ | - | ✓ | -
|  | Utendørs |  | Property | For å kunne skille ut tekniske installasjoner som ligger utenfor bygget, brukes en egendefinert egenskap med en av de tillatte verdiene, som er True eller False. Dette gjelder for komponenter og deler av systemer som ligger utenfor bygget, og som inngår i systemet der systemkomponenten og/eller størsteparten av systemet ligger inne i bygget. | Boolean | NONS_Process.IsOutside | - | - | ✓ | ✓ | ✓ | ✓
|  | Anskaffet |  | Property | Kommuniserer at produktet som objektet representerer er innkjøpt. Selv om objektet ikke er ferdig prosjektert skal geometri og egenskaper være representative for det innkjøpte produktet. Denne kan brukes som alternativ til kode under ConstructedStatus som angir om produktet som objektet representerer er innkjøpt. | Boolean | NONS_Process.IsProcured | - | - | - | - | ✓ | ✓
|  | Milepel |  | Property | Prosjektfase eller mellomliggende milepel. Beskriver hvilket leveransekrav som prosesstatusen gjelder i forhold til. | Label | NONS_Process.Milestone | - | - | - | - | - | -
|  | MMI |  | Property | Kommuniserer objektets modenhetsgrad i beslutnings- og kvalitetssikringsprosessen, uavhengig av fase. Denne egenskapen brukes som alternativ til DesignedStatus, ConstructedStatus og OperationalStatus. | Label | NONS_Process.ProcessStatus | ✓ | ✓ | ✓ | ✓ | ✓ | ✓
|  | Fase bygget |  | Property | Fase bygget iht. definert avtalt faseplan | Label | NONS_Process.PhaseBuilt | - | - | - | - | - | -
|  | Fase revet |  | Property | Fase revet iht. definert avtalt faseplan | Label | NONS_Process.PhaseDemolished | - | - | - | - | - | -
|  | Geometri for eksisterende situasjon |  | Property | Beskriver hva grunnlagsmodellen er basert på . Eksempler kan være eldre planprosess, banedata/kabelkart, FKB/SOSI, ortofoto og scann med lav kvalitet og scann med høy kvalitet. | Label | NONS_Process.GeometryDerivedFrom | - | - | - | - | - | -
|  | Beskrivelse av geometri for eksisterende situasjon |  | Property | Beskrivende tekst. For eksempel hvem som har utført innmålinger, dato mm. | Label | NONS_Process.GeometrySource | - | - | - | - | - | -
| NONS_Reference |  |  | Group |  |  |  | - | - | - | - | - | -
|  | TFM-ID |  | Property | Sammensatt TFM-ID (kodestreng) i byggeierens foretrukne format. | Label | NONS_Reference.RefString | - | - | - | - | - | -
|  | Plasserings-ID |  | Property | Plasserings-ID (tekst). (Primær)systemets plassering. Kan være en sammensetning av en eller flere plasseringer, som tomt, bygning, avsnitt og etasje, ut fra hva som er hensiktsmessig i et driftsperspektiv. | Label | NONS_Reference.RefPriSysLoc | - | - | - | - | - | -
|  | Systemforekomst-ID |  | Property | Systemforekomst-ID (tekst). Primærsystemets samlede identifikasjon, systemforekomstens kode. Systemet som komponenten er medlem av, og som oppfyller den primære funksjonen. | Label | NONS_Reference.RefPriSysOcc | - | - | - | - | - | -
|  | Systemkomponent - systemidentifikasjon |  | Property | Systemkomponent – systemidentifikasjon (tekst). Identifikasjon av den komponenten som starter systemet. Aggregering av systemkode og nummer. Tilsvarer et objekt i modelleringsprogrammer. | Label | NONS_Reference.RefPriSysComp | - | - | - | - | - | -
|  | Systemkode |  | Property | Systemkode (tekst). Systemkode eller klasse, tre sifre som definert i veiledningen til NS 3457-7. I andre byggverk kan tabeller i de ulike delene av ISO 81346 benyttes. Brukes i definisjonen av systemobjekt (IfcSystem) og alle komponenter som er del av et system. | Label | NONS_Reference.RefPriSysClass | - | - | - | - | - | -
|  | Nummer |  | Property | Nummer (tekst eller nummer). Nummer som definerer systemet. I definisjonen av systemobjekt (IfcSystem) og alle komponenter som er del av et system. | Label | NONS_Reference.RefPriSysNo1 | - | - | - | - | - | -
|  | Undernummer |  | Property | Undernummer (tekst eller nummer). Undernummer benyttes for å skille mellom flere (under)systemer som går ut fra samme systemkomponent. Er del av samme system. | Label | NONS_Reference.RefPriSysNo2 | - | - | - | - | - | -
|  | Komponenttype-ID |  | Property | Komponenttype-ID (tekst). Komponenttypens typeidentifikasjon. Settes sammen av komponentkode, nummer innenfor gruppen og eventuelt undernummer. | Label | NONS_Reference.RefCompType | - | - | - | - | - | -
|  | Komponentkode |  | Property | Komponentkode (tekst). Kode bestående av tre bokstaver i henhold til NS 3457-8 eller IEC 81346-2:2019, tabell 3. Dette er samme egenskap som for komponentforekomst. Alle komponenter skal ha komponentkode. | Label | NONS_Reference.RefCompClass | - | - | - | - | - | -
|  | (Komponenttype)nummer |  | Property | (Komponenttype)nummer (tekst eller nummer). Komponentens typenummer innenfor klassen/gruppen. | Label | NONS_Reference.RefCompTypeNo1 | - | - | - | - | - | -
|  | (Komponenttype)undernummer |  | Property | Eventuelt (komponenttype)undernummer (tekst eller nummer). Dette er en variant av komponenttypen. | Label | NONS_Reference.RefCompTypeNo2 | - | - | - | - | - | -
|  | Komponentforekomst-ID |  | Property | Komponentforekomst-ID (tekst). Komponentforekomstens samlede ID. | Label | NONS_Reference.RefCompOcc | - | - | - | - | - | -
|  | Komponentforekomstnummer |  | Property | Komponentforekomstnummer (tekst eller nummer). Et løpenummer (kan eventuelt overstyres). | Label | NONS_Reference.RefCompOccNo | - | - | - | - | - | -
|  | Kode fra NS 3420 |  | Property | Kode fra NS 3420. Brukes etter behov av de prosjekterende, eventuelt etter avtale med prosjekteier. | Label | NONS_Reference.RefClassNS3420 | - | - | - | - | - | -
|  | Kode fra NS 3451 |  | Property | Kode fra NS 3451. Brukes etter behov av de prosjekterende, eventuelt etter avtale med prosjekteier. | Label | NONS_Reference.RefClassNS3451 | - | - | - | - | - | -
|  | Dørnummer |  | Property | Spesielt dørnummer i henhold til prosjektets eller byggeierens system. | Label | NONS_Reference.RefDoorNo | - | - | - | - | - | -
|  | Identifikator for komponenttype |  | Property | Entydig identifikasjon (generert nummer i modelleringsprogram eller database) for å synkronisere komponenttype mellom informasjonsmodell og type i databaser. Det skal avtales om synkronisering skal utføres, og om denne egenskapen eller GUID eller RefCompType skal benyttes. | Label | NONS_Reference.RefCompTypeDbSync | - | - | - | - | - | -
|  | Identifikator for komponentforekomst |  | Property | Entydig identifikasjon (generert nummer i modelleringsprogram eller database) for å synkronisere komponentforekomst mellom informasjonsmodell og databaser. Det skal avtales om synkronisering skal utføres, og om denne egenskapen eller GUID eller RefCompOcc skal benyttes. | Label | NONS_Reference.RefCompOccDbSync | - | - | - | - | - | -
|  | Eiers overordnede ID |  | Property | Eiers overordnede ID – (toppnodeidentifikator). Den identifikasjon som er nødvendig for å identifisere objektet entydig i eiers samlede dataregister når eier har flere komplekser. Koder bør være definert av eier i eiers samlede dataregister. Eier bør ta stilling til om dette skal vises innenfor en prosjektdatabase eller digital modell, eller om det bare skal vises i det samlede registeret. | Label | NONS_Reference.RefComplex | - | - | - | - | - | -
|  | Er systemkomponent |  | Property | Er systemkomponent. Identifikator som forteller at denne komponentforekomsten er en systemkomponent som definerer / starter et system. Dette er første del av en kode for systemforekomst av systemet som denne komponenten definerer / starter. | Boolean | NONS_Reference.RefSysCompOcc | - | - | - | - | - | -
|  | Funksjonelt system |  | Property | Funksjonelt system. Det funksjonelle systemets samlede identifikasjon. Byggeier bør definere hvilke slike funksjonelle systemer som skal etableres. Dette bør sees i nær sammenheng med driften av byggverket og hvordan programvarer i driftsfasen er bygget opp. | Label | NONS_Reference.RefFuncSys | - | - | - | - | - | -
|  | Sekundærsystem |  | Property | Sekundærsystem. Sekundære systemers entydige identifikasjon. En fore­komsts sekundærsystem kan være andre forekomsters primærsystem. Dvs. at identi­fikasjon har samme oppbygning og innhold som primær­system. Byggeier bør avklare krav til koding av sekundærsystemer. Dette bør sees i sammenheng med driften av byggverket og hvordan programvarer i driftsfasen er bygget opp. | Label | NONS_Reference.RefSecSysOcc | - | - | - | - | - | -
|  | Komponentens tekniske plassering |  | Property | Komponentens tekniske plassering. Entydig identifikasjon av komponent(forekomsten) eller system(forekomsten) som komponenten er plassert i, dvs. komponentforekomst-ID eller systemforekomst-ID. | Label | NONS_Reference.RefCompLocTech | - | - | - | - | - | -
|  | Komponentens romlige plassering |  | Property | Komponentens romlige plassering. Romnummer. Det avtales i prosjektet hvilket romnummer som skal benyttes. | Label | NONS_Reference.RefCompLocRoom | - | - | - | - | - | -
|  | Bygg- eller byggverksnummer |  | Property | Bygg- eller byggverksnummer i henhold til definert nedbrytningsstruktur. (Vil for de fleste modelleringsprogrammer i praksis være knyttet til en modellfil.) Hentes fra relasjon eller intern egenskap i modelleringsprogrammet og er det samme som eksporteres til IfcBuilding. Hvis modelleringsprogrammet støtter «Composition type» i IFC, tilsvarer dette normalt «ELEMENT». | Label | NONS_Reference.RefCompLocBFac | - | - | - | - | - | -
|  | Horisontal nedbrytning |  | Property | Horisontal nedbrytning. Typisk fløy, seksjon eller avsnitt i henhold til definert nedbrytningsstruktur. Hvis modelleringsprogrammet støtter «Composition type» i IFC, tilsvarer dette ofte «PARTIAL». | Label | NONS_Reference.RefCompLocHor | - | - | - | - | - | -
|  | Vertikal nedbryting |  | Property | Vertikal nedbryting. Typisk etasje i bygning. Hvis modelleringsprogrammet støtter «Composition type» i IFC, tilsvarer dette normalt «PARTIAL». Hentes fra relasjon eller intern egenskap i modelleringsprogrammet og er det samme som eksporteres til IfcBuildingStorey. | Label | NONS_Reference.RefCompLocVer | - | - | - | - | - | -
|  | Komponenten betjener |  | Property | Komponenten betjener. Lokasjon (rom) som komponenten betjener. I bygninger benyttes romnummer. Det avtales hvilke komponenter i prosjektet som fylles ut, og hvilket romnummer eller annet lokasjonsbegrep som benyttes. | Label | NONS_Reference.RefCompLocServe | - | - | - | - | - | -
|  | Spesiell funksjonell rolle |  | Property | Spesiell funksjonell rolle. Lokal rolle eller oppgave innenfor ett system eller én sammensatt komponent. Benyttes i standardiserte skjemaer og beskrivelser og i komponentene for å knytte disse til rollen på skjemaet. Bruk vil normalt være opp til de prosjekterende og driftsorganisasjonen og avtales i prosjekt. Benyttes for å kunne hente ut spesialisert informasjon, for eksempel fra følere i en spesiell posisjon. | Label | NONS_Reference.RefCompRole | - | - | - | - | - | -
|  | Standardsystem eller systemtype |  | Property | Standardsystem eller systemtype. Kobling til det standardsystemet som det aktuelle systemet er en forekomst av (kopiert eller avledet fra), og hvilket standard systemskjema det er dokumentert i. Bruk vil normalt være opp til de prosjekterende og driftsorganisasjonen og avtales i prosjekt. | Label | NONS_Reference.RefSysType | - | - | - | - | - | -
|  | Standardkomponent |  | Property | Standardkomponent. Kobling til den standardkomponenten (standardprodukt) i byggherrens driftssystem som den aktuelle komponenten er kopiert eller avledet fra. Kun aktuelt der byggeier ønsker standardisert bruk av komponenter (og produkter) på tvers av prosjekter. | Label | NONS_Reference.RefCompStd | - | - | - | - | - | -
| NONS_ReqTriggers |  |  | Group | Kommuniserer at objektet skal tilkobles et annet fag. |  |  | - | - | - | - | - | -
|  | Har VVS-tilkobling |  | Property | Kommuniserer at objektet skal tilkobles rør (TRUE/FALSE). | Boolean | NONS_ReqTriggers.HasPlumbingConnection | - | - | - | - | - | -
|  | Har mekanisk tilkobling |  | Property | Kommuniserer at objektet skal tilkobles luftbehandling, kjøling og/eller oppvarming (TRUE/FALSE). | Boolean | NONS_ReqTriggers.HasMechanicalConnection | - | - | - | - | - | -
|  | Har byggekontrolltilkobling |  | Property | Kommuniserer at objektet skal tilkobles automasjon (TRUE/FALSE). | Boolean | NONS_ReqTriggers.HasBuildingControlConnection | - | - | - | - | - | -
|  | Har datatilkobling |  | Property | Kommuniserer at objektet skal tilkobles data (TRUE/FALSE). | Boolean | NONS_ReqTriggers.HasDataConnection | - | - | - | - | - | -
|  | Har elektrisk tilkobling |  | Property | Kommuniserer at objektet skal tilkobles strøm (TRUE/FALSE). | Boolean | NONS_ReqTriggers.HasElectricalConnection | - | - | - | - | - | -
|  | Har termiske krav |  | Property | Kommuniserer at rommet/sonen har krav til termiske egenskaper for (TRUE/ FALSE). | Boolean | NONS_ReqTriggers.HasThermalRequirements | - | - | - | - | - | -
| NONS_BuildingControls |  |  | Group | Kommuniserer typen tilkobling. |  |  | - | - | - | - | - | -
|  | BUS Kommunikasjonstype |  | Property | Kommuniserer protokollen som ble brukt på ISO OSI Media Layers (OSI Layer 1–3). | Label | NONS_BuildingControls.BUSCommunicationType | - | - | - | - | - | -
|  | BUS-protokolltype |  | Property | Kommuniserer protokollen som ble brukt på ISO OSI Host Layers (OSI Layer 4–7). | Label | NONS_BuildingControls.BUSProtocolType | - | - | - | - | - | -
|  | Styrt av |  | Property | Referanse til hvilken komponent som styrer objektet. | Label | NONS_BuildingControls.ControlledBy | - | - | - | - | - | -
|  | Kontrollsystemtype |  | Property | Kommuniserer hvilket automasjonssystem objektet er tilknyttet. | Label | NONS_BuildingControls.ControlSystemType | - | - | - | - | - | -
|  | Har intern automatisering |  | Property | Kommuniserer om objektet har intern automasjon. Angis med verdien True eller False. | Boolean | NONS_BuildingControls.HasInternalAutomation | - | - | - | - | - | -
| NONS_DataConnection |  |  | Group | Kommuniserer typen tilkobling. |  |  | - | - | - | - | - | -
|  | Datakommunikasjonstype |  | Property | Kommuniserer typen datatilkobling (kobber, fiber, trådløs). | Label | NONS_DataConnection.DataCommunicationType | - | - | - | - | - | -
| NONS_ElectricalConnection |  |  | Group | Kommuniserer typen strømtilkobling (kobber, fiber, trådløs). |  |  | - | - | - | - | - | -
|  | Elektrisk strøm |  | Property | Kommuniserer krav til effekt for strømtilkobling. Oppgis i kW. | Label | NONS_ElectricalConnection.ElectricalPower | - | - | - | - | - | -
|  | Elektrisk forsyningssystem |  | Property | Kommuniserer typen elektrisitetstilførsel, for eksempel normalkraft, reserve, avbruddsfri. | Label | NONS_ElectricalConnection.ElectricalSupplySystem | - | - | - | - | - | -
| NONS_Revision |  |  | Group | Egenskaper for revisjon |  |  | ✓ | ✓ | ✓ | ✓ | ✓ | ✓
|  | Revisjon Versjonsnummer |  | Property | Gjeldene versjon av elementet | Label | NONS_Process.VersionNumber | ✓ | ✓ | ✓ | ✓ | ✓ | ✓
|  | Beskrivelse av versjon |  | Property | Beskrivelse av endring på elementet i siste versjon. | Text | NONS_Process. VersionDescription | ✓ | ✓ | ✓ | ✓ | ✓ | ✓
|  | Versjonsdato |  | Property | Dato på gjeldende versjon | Time | NONS_Process.VersionDate | ✓ | ✓ | ✓ | ✓ | ✓ | ✓
| NOSSB_Revision |  |  | Group |  |  |  | ✓ | ✓ | ✓ | ✓ | ✓ | ✓
|  | Utført av |  | Property | Utført av | Label | NOSSB_Revision.DesignedBy | ✓ | ✓ | ✓ | ✓ | ✓ | ✓
|  | Kontrollert av |  | Property | Kontrollert av | Label | NOSSB_Revision.ControlledBy | ✓ | ✓ | ✓ | ✓ | ✓ | ✓
|  | Godkjent av |  | Property | Godkjent av | Label | NOSSB_Revision.ApprovedBy | ✓ | ✓ | ✓ | ✓ | ✓ | ✓
| NOSSB_Reference |  |  | Group |  |  |  | (✓) | (✓) | (✓) | - | (✓) | (✓)
|  | Prosesskode |  | Property | Prosesskode iht. Bane NORs eller Statens Vegvesens prosesskoder for arbeidsbeskrivelser og kostnader. | Label | NOSSB_Reference.RefClass | - | - | ✓ | - | ✓ | -
|  | Prosjektnedbrytning/områdekode |  | Property | Angir kode til styringsobjektet som objektet befinner seg i (PNS) | Label | NOSSB_Reference.RefPBS | ✓ | ✓ | ✓ | - | ✓ | ✓
|  | Objekt-ID |  | Property | Unik objekt-ID for objektet. Eksempel er Banedata-ID, NVDB kode eller tilsvarende. | Label | NOSSB_Reference.Objekt-ID | ✓ | ✓ | ✓ | - | ✓ | ✓
|  | Funksjonell Lokasjon |  | Property |  | Label | NOSSB_Reference.FunksjonellLokasjon | - | - | - | - | - | -
| NOSSB_ReqTriggers |  |  | Group | Communicates that the object must be co-designed by another discipline that adds some performance properties (e.g. acoustical or fire safety related) to the object |  |  | - | - | - | - | - | -
|  | Har akustiske krav |  | Property | Communicates the object has acoustical requirements. Activates checking of object according to NOSSB_Acoustic | Boolean | NOSSB_ReqTriggers.HasAcousticReq | - | - | - | - | - | -
|  | Har brannsikkerhetskrav |  | Property | Communicates the object has fire safety requirements. Activates checking of object according to NOSSB_Fire. Applies to elements. | Boolean | NOSSB_ReqTriggers.HasFireSafetyReq | - | - | - | - | - | -
|  | HasFireSafetySpaceReq |  | Property | Communicates the space object has fire safety requirements. Activates checking of object according to NOSSB_FireSpace. Applies to space objects. | Boolean | NOSSB_ReqTriggers.HasFireSafetySpaceReq | - | - | - | - | - | -
|  | HasFireSafetyZoneReq |  | Property | Communicates the space, spatial zone or zone object has fire safety requirements. Activates checking of object according to NOSSB_Firezone. Applies to space, spatial zone and zone objects. | Boolean | NOSSB_ReqTriggers.HasFireSafetyZoneReq | - | - | - | - | - | -
|  | Har miljøkrav |  | Property | Communicates the object has Environmental Documentation Requirements. Activates checking of object according to required RIM-properies. | Boolean | NOSSB_ReqTriggers.HasEnvironmentalReq | - | - | - | - | - | -
|  | Har sikkerhetskrav |  | Property | Security space/zone classification: A space/zone indicating that the space/zone has some kind of security requirements without further specifying them in the model (typically at an early project stage, when actual requirements are given in a separate report, as a preliminary notice for new use cases, to avoid disclosing actual requirements in the model, or to indicate a need for interdisciplinary coordination). | Boolean | NOSSB_ReqTriggers.HasSecurityReq | - | - | - | - | - | -
| Common Properties |  |  | Group |  |  |  | - | - | - | - | - | -
|  | IP_Code |  | Property | from IFC documentation: IP Code, the International Protection Marking, IEC 60529), classifies and rates the degree of protection provided against intrusion. | Label | Pset_SensorTypeCommon.IP_Code | - | - | - | - | - | -
|  | NominalPowerConsumption |  | Property | from IFC documentation: Nominal total power consumption. | Power | Pset_SensorTypeCommon.NominalPowerConsumption | - | - | - | - | - | -
|  | Status |  | Property | from IFC documentation: Status of the element, predominately used in renovation or retrofitting projects. The status can be assigned to as "New" - element designed as new addition, "Existing" - element exists and remains, "Demolish" - element existed but is to be demolished, "Temporary" - element will exists only temporary (like a temporary support structure). | Label | Pset_SensorTypeCommon.Status | - | - | - | - | - | -
| Pset_ElectricalDeviceCommon |  |  | Group | from IFC documentation: IK Code according to IEC 62262 (2002) is a numeric classification for the degree of protection provided by enclosures for electrical equipment against external mechanical impacts.NOTE In earlier labeling, the third numeral (1..) had been occasionally added to the closely related IP Code on ingress protection, to indicate the level of impact protection. |  | Pset_ElectricalDeviceCommon | - | - | - | - | - | -
|  | ConductorFunction |  | Property | from IFC documentation: Indicates function of the conductors to which the load is connected. Where L1, L2 and L3 represent the phase lines according to IEC 60446 notation (sometimes phase lines may be referenced by color [Red, Blue, Yellow] or by number [1, 2, 3] etc). Protective Earth is sometimes also known as CPC or common protective conductor. Note that for an electrical device, a set of line conductor functions may be applied. | Label | Pset_ElectricalDeviceCommon.ConductorFunction | - | - | - | - | - | -
|  |  | NEUTRAL | Value | from IFC documentation:
|  |  | NOTKNOWN | Value | from IFC documentation:
|  |  | OTHER | Value | from IFC documentation:
|  |  | PHASE_L1 | Value | from IFC documentation:
|  |  | PHASE_L2 | Value | from IFC documentation:
|  |  | PHASE_L3 | Value | from IFC documentation:
|  |  | PROTECTIVEEARTH | Value | from IFC documentation:
|  |  | PROTECTIVEEARTHNEUTRAL | Value | from IFC documentation:
|  |  | UNSET | Value | from IFC documentation:
|  | EarthingStyle |  | Property | from IFC documentation: Indicates the earthing style of the electric device. | Label | Pset_ElectricalDeviceCommon.EarthingStyle | - | - | - | - | - | -
|  | HasProtectiveEarth |  | Property | from IFC documentation: Indicates whether the object has a protective earth connection (=TRUE) or not (= FALSE). | Boolean | Pset_ElectricalDeviceCommon.HasProtectiveEarth | - | - | - | - | - | -
|  | HeatDissipation |  | Property | from IFC documentation: Indicates the heat dissipation of the electric device measured in power. | Power | Pset_ElectricalDeviceCommon.HeatDissipation | - | - | - | - | - | -
|  | IK_Code |  | Property | from IFC documentation: IK Code according to IEC 62262 (2002) is a numeric classification for the degree of protection provided by enclosures for electrical equipment against external mechanical impacts.NOTE In earlier labeling, the third numeral (1..) had been occasionally added to the closely related IP Code on ingress protection, to indicate the level of impact protection. | Label | Pset_ElectricalDeviceCommon.IK_Code | - | - | - | - | - | -
|  | InsulationStandardClass |  | Property | from IFC documentation: Insulation standard classes provides basic protection information against electric shock. Defines levels of insulation required in terms of constructional requirements (creepage and clearance distances) and electrical requirements (compliance with electric strength tests). Basic insulation is considered to be shorted under single fault conditions. The actual values required depend on the working voltage to which the insulation is subjected, as well as other factors. Also indicates whether the electrical device has a protective earth connection. | Label | Pset_ElectricalDeviceCommon.InsulationStandardClass | - | - | - | - | - | -
|  |  | CLASS0APPLIANCE | Value | from IFC documentation:
|  |  | CLASS0IAPPLIANCE | Value | from IFC documentation:
|  |  | CLASSIAPPLIANCE | Value | from IFC documentation:
|  |  | CLASSIIAPPLIANCE | Value | from IFC documentation:
|  |  | CLASSIIIAPPLIANCE | Value | from IFC documentation:
|  |  | NOTKNOWN | Value | from IFC documentation:
|  |  | OTHER | Value | from IFC documentation:
|  |  | UNSET | Value | from IFC documentation:
|  | NominalFrequencyRange |  | Property | from IFC documentation: The upper and lower limits of frequency for which the operation of the device is certified. | Label | Pset_ElectricalDeviceCommon.NominalFrequencyRange | - | - | - | - | - | -
|  | NumberOfPoles |  | Property | from IFC documentation: Number of poles that the object would affect. | Count | Pset_ElectricalDeviceCommon.NumberOfPoles | - | - | - | - | - | -
|  | NumberOfPowerSupplyPorts |  | Property | from IFC documentation: Indicates the number of power supply ports of the electric device. | Label | Pset_ElectricalDeviceCommon.NumberOfPowerSupplyPorts | - | - | - | - | - | -
|  | Power |  | Property | from IFC documentation: The actual power and operable range. | Label | Pset_ElectricalDeviceCommon.Power | - | - | - | - | - | -
|  | PowerFactor |  | Property | from IFC documentation: Power factor; usually as ratio. | Ratio (normalised, 0-1) | Pset_ElectricalDeviceCommon.PowerFactor | - | - | - | - | - | -
|  | RatedCurrent |  | Property | from IFC documentation: The current that a device is designed to handle. | Label | Pset_ElectricalDeviceCommon.RatedCurrent | - | - | - | - | - | -
|  | RatedVoltage |  | Property | from IFC documentation: The range of allowed voltage that a device is certified to handle. The upper bound of this value is the maximum. | Label | Pset_ElectricalDeviceCommon.RatedVoltage | - | - | - | - | - | -
| Pset_InstallationOccurrence |  |  | Group | from IFC documentation: Date on which the element is installed. |  | Pset_InstallationOccurrence | - | - | - | - | - | -
|  | AcceptanceDate |  | Property | from IFC documentation: Date on which the element is accepted by the manager or administrator. | Label | Pset_InstallationOccurrence.AcceptanceDate | - | - | - | - | - | -
|  | InstallationDate |  | Property | from IFC documentation: Date on which the element is installed. | Label | Pset_InstallationOccurrence.InstallationDate | - | - | - | - | - | -
|  | PutIntoOperationDate |  | Property | from IFC documentation: Date on which the element is put into operation. | Label | Pset_InstallationOccurrence.PutIntoOperationDate | - | - | - | - | - | -
| Pset_ManufacturerOccurrence |  |  | Group | from IFC documentation: The date that the manufactured item was purchased. |  | Pset_ManufacturerOccurrence | - | - | - | - | - | -
|  | AcquisitionDate |  | Property | from IFC documentation: The date that the manufactured item was purchased. | Label | Pset_ManufacturerOccurrence.AcquisitionDate | - | - | - | - | - | -
|  | AssemblyPlace |  | Property | from IFC documentation: Enumeration defining where the assembly is intended to take place, either in a factory, other offsite location or on the building site. | Label | Pset_ManufacturerOccurrence.AssemblyPlace | - | - | - | - | - | -
|  |  | FACTORY | Value | from IFC documentation:
|  |  | NOTKNOWN | Value | from IFC documentation:
|  |  | OFFSITE | Value | from IFC documentation:
|  |  | OTHER | Value | from IFC documentation:
|  |  | SITE | Value | from IFC documentation:
|  |  | UNSET | Value | from IFC documentation:
|  | BarCode |  | Property | from IFC documentation: The identity of the bar code given to an occurrence of the product. | Identifier | Pset_ManufacturerOccurrence.BarCode | - | - | - | - | - | -
|  | BatchReference |  | Property | from IFC documentation: The identity of the batch reference from which an occurrence of a product is taken. | Identifier | Pset_ManufacturerOccurrence.BatchReference | - | - | - | - | - | -
|  | ManufacturingDate |  | Property | from IFC documentation: Date on which the element was manufactured. | Label | Pset_ManufacturerOccurrence.ManufacturingDate | - | - | - | - | - | -
|  | SerialNumber |  | Property | from IFC documentation: The manufacturer's serial number assigned to an occurrence of a product. | Identifier | Pset_ManufacturerOccurrence.SerialNumber | - | - | - | - | - | -
| Pset_ManufacturerTypeInformation |  |  | Group | from IFC documentation: Enumeration defining where the assembly is intended to take place, either in a factory, other offsite location or on the building site. |  | Pset_ManufacturerTypeInformation | - | - | - | - | - | -
|  | ArticleNumber |  | Property | from IFC documentation: Article number or reference that is be applied to a configured product according to a standard scheme for article number definition as defined by the manufacturer. It is often used as the purchasing number. | Identifier | Pset_ManufacturerTypeInformation.ArticleNumber | - | - | - | - | - | -
|  | AssemblyPlace |  | Property | from IFC documentation: Enumeration defining where the assembly is intended to take place, either in a factory, other offsite location or on the building site. | Label | Pset_ManufacturerTypeInformation.AssemblyPlace | - | - | - | - | - | -
|  |  | FACTORY | Value | from IFC documentation:
|  |  | NOTKNOWN | Value | from IFC documentation:
|  |  | OFFSITE | Value | from IFC documentation:
|  |  | OTHER | Value | from IFC documentation:
|  |  | SITE | Value | from IFC documentation:
|  |  | UNSET | Value | from IFC documentation:
|  | GlobalTradeItemNumber |  | Property | from IFC documentation: The Global Trade Item Number (GTIN) is an identifier for trade items developed by GS1 (www.gs1.org). | Identifier | Pset_ManufacturerTypeInformation.GlobalTradeItemNumber | - | - | - | - | - | -
|  | Manufacturer |  | Property | from IFC documentation: The organization that manufactured and/or assembled the item. | Label | Pset_ManufacturerTypeInformation.Manufacturer | - | - | - | - | - | -
|  | ModelLabel |  | Property | from IFC documentation: The descriptive model name of the product model (or product line) as assigned by the manufacturer of the manufactured item. | Label | Pset_ManufacturerTypeInformation.ModelLabel | - | - | - | - | - | -
|  | ModelReference |  | Property | from IFC documentation: The model number or designator of the product model (or product line) as assigned by the manufacturer of the manufactured item. | Label | Pset_ManufacturerTypeInformation.ModelReference | - | - | - | - | - | -
|  | OperationalDocument |  | Property | from IFC documentation: Manufacturer's operational document | Label | Pset_ManufacturerTypeInformation.OperationalDocument | - | - | - | - | - | -
|  | PerformanceCertificate |  | Property | from IFC documentation: Manufacturer's performance certificate | Label | Pset_ManufacturerTypeInformation.PerformanceCertificate | - | - | - | - | - | -
|  | ProductionYear |  | Property | from IFC documentation: The year of production of the manufactured item. | Label | Pset_ManufacturerTypeInformation.ProductionYear | - | - | - | - | - | -
|  | SafetyDocument |  | Property | from IFC documentation: Manufacturer's safety document | Label | Pset_ManufacturerTypeInformation.SafetyDocument | - | - | - | - | - | -
| Qto_SensorBaseQuantities |  |  | Group | from IFC documentation: Total Gross Weight of the object without any add-on parts and not taking into account possible processing features (cut-out's, etc.) or openings and recesses. |  | Qto_SensorBaseQuantities | - | - | - | - | - | -
|  | GrossWeight |  | Property | from IFC documentation: Total Gross Weight of the object without any add-on parts and not taking into account possible processing features (cut-out's, etc.) or openings and recesses. | Label | Qto_SensorBaseQuantities.GrossWeight | - | - | - | - | - | -
Lydsignal |  |  |  | Object | En signaltype dannet av en aktiv enhet som formidler informasjon ved å sende ut et lydsignal som et pip, ring, horn eller eksplosiv lyd. |  | IfcSignal.AUDIO | (✓) | (✓) | (✓) | (✓) | (✓) | (✓)
| Attributter |  |  | Group |  |  |  | - | - | - | - | - | -
|  | Navn |  | Property |  | Label | ifcRoot.Name | - | - | - | - | - | -
|  | Beskrivelse |  | Property |  | Text | ifcRoot.Description | - | - | - | - | - | -
|  | Systemnavn |  | Property |  | Label | [Assignment To System].Systemnavn | - | - | - | - | - | -
|  | GUID |  | Property |  | Label | IfcRoot.GlobalID | - | - | - | - | - | -
| NONS_Process |  |  | Group | Egenskaper for prosessinformasjon. Egenskapene legges på objektforekomster i elementer. |  |  | (✓) | (✓) | (✓) | (✓) | (✓) | (✓)
|  | Postnummer |  | Property | Postnummer i beskrivelsen. | Label | NONS_Process.BoqID | - | - | ✓ | - | ✓ | -
|  | Kontraktsnummer produksjon |  | Property | Kontrakt-/entreprisenummer på utførsel/bygging. Kommuniserer hvem som er ansvarlig for utførelsen. Hvis det benyttes underentrepriser på flere nivåer i utførelsen, skal prosjektet avgjøre om nummeret skal angis laveste eller høyeste nivå eller på alle nivåene. | Label | NONS_Process.ConstructionContract | - | - | ✓ | ✓ | ✓ | ✓
|  | Kontrollsone |  | Property | Beskriver det enkelte objekts tilhørighet til kontrollsoner. Kontrollsoner er ikke et soneobjekt, men det området i modellen som man velger å kontrollere. Hvis et objekt tilhører flere kontrollsoner (for eksempel ett dekke som skal inngå i kontroll av objekter i kontrollsonene både over og under dekket), angis alle disse i samme streng atskilt med semikolon («;»). | Label | NONS_Process.ControlVolume | - | - | - | - | - | -
|  | Kontraktsnummer prosjektering |  | Property | Kontrakt-/entreprisenummer på prosjektering. Kommuniserer hvem som er ansvarlig for prosjekteringen. | Label | NONS_Process.DesignContract | ✓ | ✓ | ✓ | - | ✓ | -
|  | Utendørs |  | Property | For å kunne skille ut tekniske installasjoner som ligger utenfor bygget, brukes en egendefinert egenskap med en av de tillatte verdiene, som er True eller False. Dette gjelder for komponenter og deler av systemer som ligger utenfor bygget, og som inngår i systemet der systemkomponenten og/eller størsteparten av systemet ligger inne i bygget. | Boolean | NONS_Process.IsOutside | - | - | ✓ | ✓ | ✓ | ✓
|  | Anskaffet |  | Property | Kommuniserer at produktet som objektet representerer er innkjøpt. Selv om objektet ikke er ferdig prosjektert skal geometri og egenskaper være representative for det innkjøpte produktet. Denne kan brukes som alternativ til kode under ConstructedStatus som angir om produktet som objektet representerer er innkjøpt. | Boolean | NONS_Process.IsProcured | - | - | - | - | ✓ | ✓
|  | Milepel |  | Property | Prosjektfase eller mellomliggende milepel. Beskriver hvilket leveransekrav som prosesstatusen gjelder i forhold til. | Label | NONS_Process.Milestone | - | - | - | - | - | -
|  | MMI |  | Property | Kommuniserer objektets modenhetsgrad i beslutnings- og kvalitetssikringsprosessen, uavhengig av fase. Denne egenskapen brukes som alternativ til DesignedStatus, ConstructedStatus og OperationalStatus. | Label | NONS_Process.ProcessStatus | ✓ | ✓ | ✓ | ✓ | ✓ | ✓
|  | Fase bygget |  | Property | Fase bygget iht. definert avtalt faseplan | Label | NONS_Process.PhaseBuilt | - | - | - | - | - | -
|  | Fase revet |  | Property | Fase revet iht. definert avtalt faseplan | Label | NONS_Process.PhaseDemolished | - | - | - | - | - | -
|  | Geometri for eksisterende situasjon |  | Property | Beskriver hva grunnlagsmodellen er basert på . Eksempler kan være eldre planprosess, banedata/kabelkart, FKB/SOSI, ortofoto og scann med lav kvalitet og scann med høy kvalitet. | Label | NONS_Process.GeometryDerivedFrom | - | - | - | - | - | -
|  | Beskrivelse av geometri for eksisterende situasjon |  | Property | Beskrivende tekst. For eksempel hvem som har utført innmålinger, dato mm. | Label | NONS_Process.GeometrySource | - | - | - | - | - | -
| NONS_ReqTriggers |  |  | Group | Kommuniserer at objektet skal tilkobles et annet fag. |  |  | - | - | - | - | - | -
|  | Har VVS-tilkobling |  | Property | Kommuniserer at objektet skal tilkobles rør (TRUE/FALSE). | Boolean | NONS_ReqTriggers.HasPlumbingConnection | - | - | - | - | - | -
|  | Har mekanisk tilkobling |  | Property | Kommuniserer at objektet skal tilkobles luftbehandling, kjøling og/eller oppvarming (TRUE/FALSE). | Boolean | NONS_ReqTriggers.HasMechanicalConnection | - | - | - | - | - | -
|  | Har byggekontrolltilkobling |  | Property | Kommuniserer at objektet skal tilkobles automasjon (TRUE/FALSE). | Boolean | NONS_ReqTriggers.HasBuildingControlConnection | - | - | - | - | - | -
|  | Har datatilkobling |  | Property | Kommuniserer at objektet skal tilkobles data (TRUE/FALSE). | Boolean | NONS_ReqTriggers.HasDataConnection | - | - | - | - | - | -
|  | Har elektrisk tilkobling |  | Property | Kommuniserer at objektet skal tilkobles strøm (TRUE/FALSE). | Boolean | NONS_ReqTriggers.HasElectricalConnection | - | - | - | - | - | -
|  | Har termiske krav |  | Property | Kommuniserer at rommet/sonen har krav til termiske egenskaper for (TRUE/ FALSE). | Boolean | NONS_ReqTriggers.HasThermalRequirements | - | - | - | - | - | -
| NONS_DataConnection |  |  | Group | Kommuniserer typen tilkobling. |  |  | - | - | - | - | - | -
|  | Datakommunikasjonstype |  | Property | Kommuniserer typen datatilkobling (kobber, fiber, trådløs). | Label | NONS_DataConnection.DataCommunicationType | - | - | - | - | - | -
| NONS_ElectricalConnection |  |  | Group | Kommuniserer typen strømtilkobling (kobber, fiber, trådløs). |  |  | - | - | - | - | - | -
|  | Elektrisk strøm |  | Property | Kommuniserer krav til effekt for strømtilkobling. Oppgis i kW. | Label | NONS_ElectricalConnection.ElectricalPower | - | - | - | - | - | -
|  | Elektrisk forsyningssystem |  | Property | Kommuniserer typen elektrisitetstilførsel, for eksempel normalkraft, reserve, avbruddsfri. | Label | NONS_ElectricalConnection.ElectricalSupplySystem | - | - | - | - | - | -
| NONS_Revision |  |  | Group | Egenskaper for revisjon |  |  | ✓ | ✓ | ✓ | ✓ | ✓ | ✓
|  | Revisjon Versjonsnummer |  | Property | Gjeldene versjon av elementet | Label | NONS_Process.VersionNumber | ✓ | ✓ | ✓ | ✓ | ✓ | ✓
|  | Beskrivelse av versjon |  | Property | Beskrivelse av endring på elementet i siste versjon. | Text | NONS_Process. VersionDescription | ✓ | ✓ | ✓ | ✓ | ✓ | ✓
|  | Versjonsdato |  | Property | Dato på gjeldende versjon | Time | NONS_Process.VersionDate | ✓ | ✓ | ✓ | ✓ | ✓ | ✓
| NOSSB_Revision |  |  | Group |  |  |  | ✓ | ✓ | ✓ | ✓ | ✓ | ✓
|  | Utført av |  | Property | Utført av | Label | NOSSB_Revision.DesignedBy | ✓ | ✓ | ✓ | ✓ | ✓ | ✓
|  | Kontrollert av |  | Property | Kontrollert av | Label | NOSSB_Revision.ControlledBy | ✓ | ✓ | ✓ | ✓ | ✓ | ✓
|  | Godkjent av |  | Property | Godkjent av | Label | NOSSB_Revision.ApprovedBy | ✓ | ✓ | ✓ | ✓ | ✓ | ✓
| NOSSB_Reference |  |  | Group |  |  |  | (✓) | (✓) | (✓) | - | (✓) | (✓)
|  | Prosesskode |  | Property | Prosesskode iht. Bane NORs eller Statens Vegvesens prosesskoder for arbeidsbeskrivelser og kostnader. | Label | NOSSB_Reference.RefClass | - | - | ✓ | - | ✓ | -
|  | Prosjektnedbrytning/områdekode |  | Property | Angir kode til styringsobjektet som objektet befinner seg i (PNS) | Label | NOSSB_Reference.RefPBS | ✓ | ✓ | ✓ | - | ✓ | ✓
|  | Objekt-ID |  | Property | Unik objekt-ID for objektet. Eksempel er Banedata-ID, NVDB kode eller tilsvarende. | Label | NOSSB_Reference.Objekt-ID | ✓ | ✓ | ✓ | - | ✓ | ✓
|  | Funksjonell Lokasjon |  | Property |  | Label | NOSSB_Reference.FunksjonellLokasjon | - | - | - | - | - | -
| NOSSB_ReqTriggers |  |  | Group | Communicates that the object must be co-designed by another discipline that adds some performance properties (e.g. acoustical or fire safety related) to the object |  |  | - | - | - | - | - | -
|  | Har akustiske krav |  | Property | Communicates the object has acoustical requirements. Activates checking of object according to NOSSB_Acoustic | Boolean | NOSSB_ReqTriggers.HasAcousticReq | - | - | - | - | - | -
|  | Har brannsikkerhetskrav |  | Property | Communicates the object has fire safety requirements. Activates checking of object according to NOSSB_Fire. Applies to elements. | Boolean | NOSSB_ReqTriggers.HasFireSafetyReq | - | - | - | - | - | -
|  | HasFireSafetySpaceReq |  | Property | Communicates the space object has fire safety requirements. Activates checking of object according to NOSSB_FireSpace. Applies to space objects. | Boolean | NOSSB_ReqTriggers.HasFireSafetySpaceReq | - | - | - | - | - | -
|  | HasFireSafetyZoneReq |  | Property | Communicates the space, spatial zone or zone object has fire safety requirements. Activates checking of object according to NOSSB_Firezone. Applies to space, spatial zone and zone objects. | Boolean | NOSSB_ReqTriggers.HasFireSafetyZoneReq | - | - | - | - | - | -
|  | Har miljøkrav |  | Property | Communicates the object has Environmental Documentation Requirements. Activates checking of object according to required RIM-properies. | Boolean | NOSSB_ReqTriggers.HasEnvironmentalReq | - | - | - | - | - | -
|  | Har sikkerhetskrav |  | Property | Security space/zone classification: A space/zone indicating that the space/zone has some kind of security requirements without further specifying them in the model (typically at an early project stage, when actual requirements are given in a separate report, as a preliminary notice for new use cases, to avoid disclosing actual requirements in the model, or to indicate a need for interdisciplinary coordination). | Boolean | NOSSB_ReqTriggers.HasSecurityReq | - | - | - | - | - | -
| Common Properties |  |  | Group |  |  |  | - | - | - | - | - | -
|  | IP_Code |  | Property | from IFC documentation: IP Code, the International Protection Marking, IEC 60529), classifies and rates the degree of protection provided against intrusion. | Label | [MAPPING ERROR] | - | - | - | - | - | -
|  | NominalPowerConsumption |  | Property | from IFC documentation: Nominal total power consumption. | Power | [MAPPING ERROR] | - | - | - | - | - | -
| Pset_ElectricalDeviceCommon |  |  | Group | from IFC documentation: IK Code according to IEC 62262 (2002) is a numeric classification for the degree of protection provided by enclosures for electrical equipment against external mechanical impacts.NOTE In earlier labeling, the third numeral (1..) had been occasionally added to the closely related IP Code on ingress protection, to indicate the level of impact protection. |  | Pset_ElectricalDeviceCommon | - | - | - | - | - | -
|  | ConductorFunction |  | Property | from IFC documentation: Indicates function of the conductors to which the load is connected. Where L1, L2 and L3 represent the phase lines according to IEC 60446 notation (sometimes phase lines may be referenced by color [Red, Blue, Yellow] or by number [1, 2, 3] etc). Protective Earth is sometimes also known as CPC or common protective conductor. Note that for an electrical device, a set of line conductor functions may be applied. | Label | Pset_ElectricalDeviceCommon.ConductorFunction | - | - | - | - | - | -
|  |  | NEUTRAL | Value | from IFC documentation:
|  |  | NOTKNOWN | Value | from IFC documentation:
|  |  | OTHER | Value | from IFC documentation:
|  |  | PHASE_L1 | Value | from IFC documentation:
|  |  | PHASE_L2 | Value | from IFC documentation:
|  |  | PHASE_L3 | Value | from IFC documentation:
|  |  | PROTECTIVEEARTH | Value | from IFC documentation:
|  |  | PROTECTIVEEARTHNEUTRAL | Value | from IFC documentation:
|  |  | UNSET | Value | from IFC documentation:
|  | EarthingStyle |  | Property | from IFC documentation: Indicates the earthing style of the electric device. | Label | Pset_ElectricalDeviceCommon.EarthingStyle | - | - | - | - | - | -
|  | HasProtectiveEarth |  | Property | from IFC documentation: Indicates whether the object has a protective earth connection (=TRUE) or not (= FALSE). | Boolean | Pset_ElectricalDeviceCommon.HasProtectiveEarth | - | - | - | - | - | -
|  | HeatDissipation |  | Property | from IFC documentation: Indicates the heat dissipation of the electric device measured in power. | Power | Pset_ElectricalDeviceCommon.HeatDissipation | - | - | - | - | - | -
|  | IK_Code |  | Property | from IFC documentation: IK Code according to IEC 62262 (2002) is a numeric classification for the degree of protection provided by enclosures for electrical equipment against external mechanical impacts.NOTE In earlier labeling, the third numeral (1..) had been occasionally added to the closely related IP Code on ingress protection, to indicate the level of impact protection. | Label | Pset_ElectricalDeviceCommon.IK_Code | - | - | - | - | - | -
|  | InsulationStandardClass |  | Property | from IFC documentation: Insulation standard classes provides basic protection information against electric shock. Defines levels of insulation required in terms of constructional requirements (creepage and clearance distances) and electrical requirements (compliance with electric strength tests). Basic insulation is considered to be shorted under single fault conditions. The actual values required depend on the working voltage to which the insulation is subjected, as well as other factors. Also indicates whether the electrical device has a protective earth connection. | Label | Pset_ElectricalDeviceCommon.InsulationStandardClass | - | - | - | - | - | -
|  |  | CLASS0APPLIANCE | Value | from IFC documentation:
|  |  | CLASS0IAPPLIANCE | Value | from IFC documentation:
|  |  | CLASSIAPPLIANCE | Value | from IFC documentation:
|  |  | CLASSIIAPPLIANCE | Value | from IFC documentation:
|  |  | CLASSIIIAPPLIANCE | Value | from IFC documentation:
|  |  | NOTKNOWN | Value | from IFC documentation:
|  |  | OTHER | Value | from IFC documentation:
|  |  | UNSET | Value | from IFC documentation:
|  | NominalFrequencyRange |  | Property | from IFC documentation: The upper and lower limits of frequency for which the operation of the device is certified. | Label | Pset_ElectricalDeviceCommon.NominalFrequencyRange | - | - | - | - | - | -
|  | NumberOfPoles |  | Property | from IFC documentation: Number of poles that the object would affect. | Count | Pset_ElectricalDeviceCommon.NumberOfPoles | - | - | - | - | - | -
|  | NumberOfPowerSupplyPorts |  | Property | from IFC documentation: Indicates the number of power supply ports of the electric device. | Label | Pset_ElectricalDeviceCommon.NumberOfPowerSupplyPorts | - | - | - | - | - | -
|  | Power |  | Property | from IFC documentation: The actual power and operable range. | Label | Pset_ElectricalDeviceCommon.Power | - | - | - | - | - | -
|  | PowerFactor |  | Property | from IFC documentation: Power factor; usually as ratio. | Ratio (normalised, 0-1) | Pset_ElectricalDeviceCommon.PowerFactor | - | - | - | - | - | -
|  | RatedCurrent |  | Property | from IFC documentation: The current that a device is designed to handle. | Label | Pset_ElectricalDeviceCommon.RatedCurrent | - | - | - | - | - | -
|  | RatedVoltage |  | Property | from IFC documentation: The range of allowed voltage that a device is certified to handle. The upper bound of this value is the maximum. | Label | Pset_ElectricalDeviceCommon.RatedVoltage | - | - | - | - | - | -
| Pset_InstallationOccurrence |  |  | Group | from IFC documentation: Date on which the element is installed. |  | Pset_InstallationOccurrence | - | - | - | - | - | -
|  | AcceptanceDate |  | Property | from IFC documentation: Date on which the element is accepted by the manager or administrator. | Label | Pset_InstallationOccurrence.AcceptanceDate | - | - | - | - | - | -
|  | InstallationDate |  | Property | from IFC documentation: Date on which the element is installed. | Label | Pset_InstallationOccurrence.InstallationDate | - | - | - | - | - | -
|  | PutIntoOperationDate |  | Property | from IFC documentation: Date on which the element is put into operation. | Label | Pset_InstallationOccurrence.PutIntoOperationDate | - | - | - | - | - | -
| Pset_ManufacturerOccurrence |  |  | Group | from IFC documentation: The date that the manufactured item was purchased. |  | Pset_ManufacturerOccurrence | - | - | - | - | - | -
|  | AcquisitionDate |  | Property | from IFC documentation: The date that the manufactured item was purchased. | Label | Pset_ManufacturerOccurrence.AcquisitionDate | - | - | - | - | - | -
|  | AssemblyPlace |  | Property | from IFC documentation: Enumeration defining where the assembly is intended to take place, either in a factory, other offsite location or on the building site. | Label | Pset_ManufacturerOccurrence.AssemblyPlace | - | - | - | - | - | -
|  |  | FACTORY | Value | from IFC documentation:
|  |  | NOTKNOWN | Value | from IFC documentation:
|  |  | OFFSITE | Value | from IFC documentation:
|  |  | OTHER | Value | from IFC documentation:
|  |  | SITE | Value | from IFC documentation:
|  |  | UNSET | Value | from IFC documentation:
|  | BarCode |  | Property | from IFC documentation: The identity of the bar code given to an occurrence of the product. | Identifier | Pset_ManufacturerOccurrence.BarCode | - | - | - | - | - | -
|  | BatchReference |  | Property | from IFC documentation: The identity of the batch reference from which an occurrence of a product is taken. | Identifier | Pset_ManufacturerOccurrence.BatchReference | - | - | - | - | - | -
|  | ManufacturingDate |  | Property | from IFC documentation: Date on which the element was manufactured. | Label | Pset_ManufacturerOccurrence.ManufacturingDate | - | - | - | - | - | -
|  | SerialNumber |  | Property | from IFC documentation: The manufacturer's serial number assigned to an occurrence of a product. | Identifier | Pset_ManufacturerOccurrence.SerialNumber | - | - | - | - | - | -
| Pset_ManufacturerTypeInformation |  |  | Group | from IFC documentation: Enumeration defining where the assembly is intended to take place, either in a factory, other offsite location or on the building site. |  | Pset_ManufacturerTypeInformation | - | - | - | - | - | -
|  | ArticleNumber |  | Property | from IFC documentation: Article number or reference that is be applied to a configured product according to a standard scheme for article number definition as defined by the manufacturer. It is often used as the purchasing number. | Identifier | Pset_ManufacturerTypeInformation.ArticleNumber | - | - | - | - | - | -
|  | GlobalTradeItemNumber |  | Property | from IFC documentation: The Global Trade Item Number (GTIN) is an identifier for trade items developed by GS1 (www.gs1.org). | Identifier | Pset_ManufacturerTypeInformation.GlobalTradeItemNumber | - | - | - | - | - | -
|  | Manufacturer |  | Property | from IFC documentation: The organization that manufactured and/or assembled the item. | Label | Pset_ManufacturerTypeInformation.Manufacturer | - | - | - | - | - | -
|  | ModelLabel |  | Property | from IFC documentation: The descriptive model name of the product model (or product line) as assigned by the manufacturer of the manufactured item. | Label | Pset_ManufacturerTypeInformation.ModelLabel | - | - | - | - | - | -
|  | ModelReference |  | Property | from IFC documentation: The model number or designator of the product model (or product line) as assigned by the manufacturer of the manufactured item. | Label | Pset_ManufacturerTypeInformation.ModelReference | - | - | - | - | - | -
|  | OperationalDocument |  | Property | from IFC documentation: Manufacturer's operational document | Label | Pset_ManufacturerTypeInformation.OperationalDocument | - | - | - | - | - | -
|  | PerformanceCertificate |  | Property | from IFC documentation: Manufacturer's performance certificate | Label | Pset_ManufacturerTypeInformation.PerformanceCertificate | - | - | - | - | - | -
|  | ProductionYear |  | Property | from IFC documentation: The year of production of the manufactured item. | Label | Pset_ManufacturerTypeInformation.ProductionYear | - | - | - | - | - | -
|  | SafetyDocument |  | Property | from IFC documentation: Manufacturer's safety document | Label | Pset_ManufacturerTypeInformation.SafetyDocument | - | - | - | - | - | -
| Pset_SignalFrame |  |  | Group | from IFC documentation: The nominal overall width of the object. The size information is provided in addition to the shape representation and the geometric parameters used within. In cases of inconsistency between the geometric parameters and the size properties, provided in the attached property set, the geometric parameters take precedence. |  | Pset_SignalFrame | - | - | - | - | - | -
|  | BackboardType |  | Property | from IFC documentation: The type of the backboard of the signal frame. | Label | Pset_SignalFrame.BackboardType | - | - | - | - | - | -
|  | NominalWidth |  | Property | from IFC documentation: The nominal overall width of the object. The size information is provided in addition to the shape representation and the geometric parameters used within. In cases of inconsistency between the geometric parameters and the size properties, provided in the attached property set, the geometric parameters take precedence. | Length (non-negative, >=0) | Pset_SignalFrame.NominalWidth | - | - | - | - | - | -
|  | SignalFrameBackboardDiameter |  | Property | from IFC documentation: The nominal diameter of the signal frame backboard. | Length (positive, >0) | Pset_SignalFrame.SignalFrameBackboardDiameter | - | - | - | - | - | -
|  | SignalFrameBackboardHeight |  | Property | from IFC documentation: The nominal height of the signal frame backboard. | Length (positive, >0) | Pset_SignalFrame.SignalFrameBackboardHeight | - | - | - | - | - | -
|  | SignalFrameType |  | Property | from IFC documentation: Type of frame, e.g. main frame, route indicator, speed indicator, direction indicator, etc. | Label | Pset_SignalFrame.SignalFrameType | - | - | - | - | - | -
|  | SignalIndicatorType |  | Property | from IFC documentation: Type of the indicators on a signal, e.g. route indicator, speed restriction indicator etc. | Label | Pset_SignalFrame.SignalIndicatorType | - | - | - | - | - | -
|  |  | DEPARTUREINDICATOR | Value | from IFC documentation:
|  |  | DEPARTUREROUTEINDICATOR | Value | from IFC documentation:
|  |  | DERAILINDICATOR | Value | from IFC documentation:
|  |  | NOTKNOWN | Value | from IFC documentation:
|  |  | OTHER | Value | from IFC documentation:
|  |  | ROLLINGSTOCKSTOPINDICATOR | Value | from IFC documentation:
|  |  | ROUTEINDICATOR | Value | from IFC documentation:
|  |  | SHUNTINGINDICATOR | Value | from IFC documentation:
|  |  | SWITCHINDICATOR | Value | from IFC documentation:
|  |  | UNSET | Value | from IFC documentation:
| Qto_SignalBaseQuantities |  |  | Group | from IFC documentation: Total weight of object |  | Qto_SignalBaseQuantities | - | - | - | - | - | -
|  | Weight |  | Property | from IFC documentation: Total weight of object | Label | Qto_SignalBaseQuantities.Weight | - | - | - | - | - | -
Kombinert signal |  |  |  | Object | En signaltype dannet av en aktiv enhet som formidler informasjon på både en visuell og lydmessig måte. |  | IfcSignal.MIXED | (✓) | (✓) | (✓) | (✓) | (✓) | (✓)
| Attributter |  |  | Group |  |  |  | - | - | - | - | - | -
|  | Navn |  | Property |  | Label | ifcRoot.Name | - | - | - | - | - | -
|  | Beskrivelse |  | Property |  | Text | ifcRoot.Description | - | - | - | - | - | -
|  | Systemnavn |  | Property |  | Label | [Assignment To System].Systemnavn | - | - | - | - | - | -
|  | GUID |  | Property |  | Label | IfcRoot.GlobalID | - | - | - | - | - | -
| NONS_Process |  |  | Group | Egenskaper for prosessinformasjon. Egenskapene legges på objektforekomster i elementer. |  |  | (✓) | (✓) | (✓) | (✓) | (✓) | (✓)
|  | Postnummer |  | Property | Postnummer i beskrivelsen. | Label | NONS_Process.BoqID | - | - | ✓ | - | ✓ | -
|  | Kontraktsnummer produksjon |  | Property | Kontrakt-/entreprisenummer på utførsel/bygging. Kommuniserer hvem som er ansvarlig for utførelsen. Hvis det benyttes underentrepriser på flere nivåer i utførelsen, skal prosjektet avgjøre om nummeret skal angis laveste eller høyeste nivå eller på alle nivåene. | Label | NONS_Process.ConstructionContract | - | - | ✓ | ✓ | ✓ | ✓
|  | Kontrollsone |  | Property | Beskriver det enkelte objekts tilhørighet til kontrollsoner. Kontrollsoner er ikke et soneobjekt, men det området i modellen som man velger å kontrollere. Hvis et objekt tilhører flere kontrollsoner (for eksempel ett dekke som skal inngå i kontroll av objekter i kontrollsonene både over og under dekket), angis alle disse i samme streng atskilt med semikolon («;»). | Label | NONS_Process.ControlVolume | - | - | - | - | - | -
|  | Kontraktsnummer prosjektering |  | Property | Kontrakt-/entreprisenummer på prosjektering. Kommuniserer hvem som er ansvarlig for prosjekteringen. | Label | NONS_Process.DesignContract | ✓ | ✓ | ✓ | - | ✓ | -
|  | Utendørs |  | Property | For å kunne skille ut tekniske installasjoner som ligger utenfor bygget, brukes en egendefinert egenskap med en av de tillatte verdiene, som er True eller False. Dette gjelder for komponenter og deler av systemer som ligger utenfor bygget, og som inngår i systemet der systemkomponenten og/eller størsteparten av systemet ligger inne i bygget. | Boolean | NONS_Process.IsOutside | - | - | ✓ | ✓ | ✓ | ✓
|  | Anskaffet |  | Property | Kommuniserer at produktet som objektet representerer er innkjøpt. Selv om objektet ikke er ferdig prosjektert skal geometri og egenskaper være representative for det innkjøpte produktet. Denne kan brukes som alternativ til kode under ConstructedStatus som angir om produktet som objektet representerer er innkjøpt. | Boolean | NONS_Process.IsProcured | - | - | - | - | ✓ | ✓
|  | Milepel |  | Property | Prosjektfase eller mellomliggende milepel. Beskriver hvilket leveransekrav som prosesstatusen gjelder i forhold til. | Label | NONS_Process.Milestone | - | - | - | - | - | -
|  | MMI |  | Property | Kommuniserer objektets modenhetsgrad i beslutnings- og kvalitetssikringsprosessen, uavhengig av fase. Denne egenskapen brukes som alternativ til DesignedStatus, ConstructedStatus og OperationalStatus. | Label | NONS_Process.ProcessStatus | ✓ | ✓ | ✓ | ✓ | ✓ | ✓
|  | Fase bygget |  | Property | Fase bygget iht. definert avtalt faseplan | Label | NONS_Process.PhaseBuilt | - | - | - | - | - | -
|  | Fase revet |  | Property | Fase revet iht. definert avtalt faseplan | Label | NONS_Process.PhaseDemolished | - | - | - | - | - | -
|  | Geometri for eksisterende situasjon |  | Property | Beskriver hva grunnlagsmodellen er basert på . Eksempler kan være eldre planprosess, banedata/kabelkart, FKB/SOSI, ortofoto og scann med lav kvalitet og scann med høy kvalitet. | Label | NONS_Process.GeometryDerivedFrom | - | - | - | - | - | -
|  | Beskrivelse av geometri for eksisterende situasjon |  | Property | Beskrivende tekst. For eksempel hvem som har utført innmålinger, dato mm. | Label | NONS_Process.GeometrySource | - | - | - | - | - | -
| NONS_ReqTriggers |  |  | Group | Kommuniserer at objektet skal tilkobles et annet fag. |  |  | - | - | - | - | - | -
|  | Har VVS-tilkobling |  | Property | Kommuniserer at objektet skal tilkobles rør (TRUE/FALSE). | Boolean | NONS_ReqTriggers.HasPlumbingConnection | - | - | - | - | - | -
|  | Har mekanisk tilkobling |  | Property | Kommuniserer at objektet skal tilkobles luftbehandling, kjøling og/eller oppvarming (TRUE/FALSE). | Boolean | NONS_ReqTriggers.HasMechanicalConnection | - | - | - | - | - | -
|  | Har byggekontrolltilkobling |  | Property | Kommuniserer at objektet skal tilkobles automasjon (TRUE/FALSE). | Boolean | NONS_ReqTriggers.HasBuildingControlConnection | - | - | - | - | - | -
|  | Har datatilkobling |  | Property | Kommuniserer at objektet skal tilkobles data (TRUE/FALSE). | Boolean | NONS_ReqTriggers.HasDataConnection | - | - | - | - | - | -
|  | Har elektrisk tilkobling |  | Property | Kommuniserer at objektet skal tilkobles strøm (TRUE/FALSE). | Boolean | NONS_ReqTriggers.HasElectricalConnection | - | - | - | - | - | -
|  | Har termiske krav |  | Property | Kommuniserer at rommet/sonen har krav til termiske egenskaper for (TRUE/ FALSE). | Boolean | NONS_ReqTriggers.HasThermalRequirements | - | - | - | - | - | -
| NONS_DataConnection |  |  | Group | Kommuniserer typen tilkobling. |  |  | - | - | - | - | - | -
|  | Datakommunikasjonstype |  | Property | Kommuniserer typen datatilkobling (kobber, fiber, trådløs). | Label | NONS_DataConnection.DataCommunicationType | - | - | - | - | - | -
| NONS_ElectricalConnection |  |  | Group | Kommuniserer typen strømtilkobling (kobber, fiber, trådløs). |  |  | - | - | - | - | - | -
|  | Elektrisk strøm |  | Property | Kommuniserer krav til effekt for strømtilkobling. Oppgis i kW. | Label | NONS_ElectricalConnection.ElectricalPower | - | - | - | - | - | -
|  | Elektrisk forsyningssystem |  | Property | Kommuniserer typen elektrisitetstilførsel, for eksempel normalkraft, reserve, avbruddsfri. | Label | NONS_ElectricalConnection.ElectricalSupplySystem | - | - | - | - | - | -
| NONS_Revision |  |  | Group | Egenskaper for revisjon |  |  | ✓ | ✓ | ✓ | ✓ | ✓ | ✓
|  | Revisjon Versjonsnummer |  | Property | Gjeldene versjon av elementet | Label | NONS_Process.VersionNumber | ✓ | ✓ | ✓ | ✓ | ✓ | ✓
|  | Beskrivelse av versjon |  | Property | Beskrivelse av endring på elementet i siste versjon. | Text | NONS_Process. VersionDescription | ✓ | ✓ | ✓ | ✓ | ✓ | ✓
|  | Versjonsdato |  | Property | Dato på gjeldende versjon | Time | NONS_Process.VersionDate | ✓ | ✓ | ✓ | ✓ | ✓ | ✓
| NOSSB_Revision |  |  | Group |  |  |  | ✓ | ✓ | ✓ | ✓ | ✓ | ✓
|  | Utført av |  | Property | Utført av | Label | NOSSB_Revision.DesignedBy | ✓ | ✓ | ✓ | ✓ | ✓ | ✓
|  | Kontrollert av |  | Property | Kontrollert av | Label | NOSSB_Revision.ControlledBy | ✓ | ✓ | ✓ | ✓ | ✓ | ✓
|  | Godkjent av |  | Property | Godkjent av | Label | NOSSB_Revision.ApprovedBy | ✓ | ✓ | ✓ | ✓ | ✓ | ✓
| NOSSB_Reference |  |  | Group |  |  |  | (✓) | (✓) | (✓) | - | (✓) | (✓)
|  | Prosesskode |  | Property | Prosesskode iht. Bane NORs eller Statens Vegvesens prosesskoder for arbeidsbeskrivelser og kostnader. | Label | NOSSB_Reference.RefClass | - | - | ✓ | - | ✓ | -
|  | Prosjektnedbrytning/områdekode |  | Property | Angir kode til styringsobjektet som objektet befinner seg i (PNS) | Label | NOSSB_Reference.RefPBS | ✓ | ✓ | ✓ | - | ✓ | ✓
|  | Objekt-ID |  | Property | Unik objekt-ID for objektet. Eksempel er Banedata-ID, NVDB kode eller tilsvarende. | Label | NOSSB_Reference.Objekt-ID | ✓ | ✓ | ✓ | - | ✓ | ✓
|  | Funksjonell Lokasjon |  | Property |  | Label | NOSSB_Reference.FunksjonellLokasjon | - | - | - | - | - | -
| NOSSB_ReqTriggers |  |  | Group | Communicates that the object must be co-designed by another discipline that adds some performance properties (e.g. acoustical or fire safety related) to the object |  |  | - | - | - | - | - | -
|  | Har akustiske krav |  | Property | Communicates the object has acoustical requirements. Activates checking of object according to NOSSB_Acoustic | Boolean | NOSSB_ReqTriggers.HasAcousticReq | - | - | - | - | - | -
|  | Har brannsikkerhetskrav |  | Property | Communicates the object has fire safety requirements. Activates checking of object according to NOSSB_Fire. Applies to elements. | Boolean | NOSSB_ReqTriggers.HasFireSafetyReq | - | - | - | - | - | -
|  | HasFireSafetySpaceReq |  | Property | Communicates the space object has fire safety requirements. Activates checking of object according to NOSSB_FireSpace. Applies to space objects. | Boolean | NOSSB_ReqTriggers.HasFireSafetySpaceReq | - | - | - | - | - | -
|  | HasFireSafetyZoneReq |  | Property | Communicates the space, spatial zone or zone object has fire safety requirements. Activates checking of object according to NOSSB_Firezone. Applies to space, spatial zone and zone objects. | Boolean | NOSSB_ReqTriggers.HasFireSafetyZoneReq | - | - | - | - | - | -
|  | Har miljøkrav |  | Property | Communicates the object has Environmental Documentation Requirements. Activates checking of object according to required RIM-properies. | Boolean | NOSSB_ReqTriggers.HasEnvironmentalReq | - | - | - | - | - | -
|  | Har sikkerhetskrav |  | Property | Security space/zone classification: A space/zone indicating that the space/zone has some kind of security requirements without further specifying them in the model (typically at an early project stage, when actual requirements are given in a separate report, as a preliminary notice for new use cases, to avoid disclosing actual requirements in the model, or to indicate a need for interdisciplinary coordination). | Boolean | NOSSB_ReqTriggers.HasSecurityReq | - | - | - | - | - | -
| Common Properties |  |  | Group |  |  |  | - | - | - | - | - | -
|  | IP_Code |  | Property | from IFC documentation: IP Code, the International Protection Marking, IEC 60529), classifies and rates the degree of protection provided against intrusion. | Label | [MAPPING ERROR] | - | - | - | - | - | -
|  | NominalPowerConsumption |  | Property | from IFC documentation: Nominal total power consumption. | Power | [MAPPING ERROR] | - | - | - | - | - | -
| Pset_ElectricalDeviceCommon |  |  | Group | from IFC documentation: IK Code according to IEC 62262 (2002) is a numeric classification for the degree of protection provided by enclosures for electrical equipment against external mechanical impacts.NOTE In earlier labeling, the third numeral (1..) had been occasionally added to the closely related IP Code on ingress protection, to indicate the level of impact protection. |  | Pset_ElectricalDeviceCommon | - | - | - | - | - | -
|  | ConductorFunction |  | Property | from IFC documentation: Indicates function of the conductors to which the load is connected. Where L1, L2 and L3 represent the phase lines according to IEC 60446 notation (sometimes phase lines may be referenced by color [Red, Blue, Yellow] or by number [1, 2, 3] etc). Protective Earth is sometimes also known as CPC or common protective conductor. Note that for an electrical device, a set of line conductor functions may be applied. | Label | Pset_ElectricalDeviceCommon.ConductorFunction | - | - | - | - | - | -
|  |  | NEUTRAL | Value | from IFC documentation:
|  |  | NOTKNOWN | Value | from IFC documentation:
|  |  | OTHER | Value | from IFC documentation:
|  |  | PHASE_L1 | Value | from IFC documentation:
|  |  | PHASE_L2 | Value | from IFC documentation:
|  |  | PHASE_L3 | Value | from IFC documentation:
|  |  | PROTECTIVEEARTH | Value | from IFC documentation:
|  |  | PROTECTIVEEARTHNEUTRAL | Value | from IFC documentation:
|  |  | UNSET | Value | from IFC documentation:
|  | EarthingStyle |  | Property | from IFC documentation: Indicates the earthing style of the electric device. | Label | Pset_ElectricalDeviceCommon.EarthingStyle | - | - | - | - | - | -
|  | HasProtectiveEarth |  | Property | from IFC documentation: Indicates whether the object has a protective earth connection (=TRUE) or not (= FALSE). | Boolean | Pset_ElectricalDeviceCommon.HasProtectiveEarth | - | - | - | - | - | -
|  | HeatDissipation |  | Property | from IFC documentation: Indicates the heat dissipation of the electric device measured in power. | Power | Pset_ElectricalDeviceCommon.HeatDissipation | - | - | - | - | - | -
|  | IK_Code |  | Property | from IFC documentation: IK Code according to IEC 62262 (2002) is a numeric classification for the degree of protection provided by enclosures for electrical equipment against external mechanical impacts.NOTE In earlier labeling, the third numeral (1..) had been occasionally added to the closely related IP Code on ingress protection, to indicate the level of impact protection. | Label | Pset_ElectricalDeviceCommon.IK_Code | - | - | - | - | - | -
|  | InsulationStandardClass |  | Property | from IFC documentation: Insulation standard classes provides basic protection information against electric shock. Defines levels of insulation required in terms of constructional requirements (creepage and clearance distances) and electrical requirements (compliance with electric strength tests). Basic insulation is considered to be shorted under single fault conditions. The actual values required depend on the working voltage to which the insulation is subjected, as well as other factors. Also indicates whether the electrical device has a protective earth connection. | Label | Pset_ElectricalDeviceCommon.InsulationStandardClass | - | - | - | - | - | -
|  |  | CLASS0APPLIANCE | Value | from IFC documentation:
|  |  | CLASS0IAPPLIANCE | Value | from IFC documentation:
|  |  | CLASSIAPPLIANCE | Value | from IFC documentation:
|  |  | CLASSIIAPPLIANCE | Value | from IFC documentation:
|  |  | CLASSIIIAPPLIANCE | Value | from IFC documentation:
|  |  | NOTKNOWN | Value | from IFC documentation:
|  |  | OTHER | Value | from IFC documentation:
|  |  | UNSET | Value | from IFC documentation:
|  | NominalFrequencyRange |  | Property | from IFC documentation: The upper and lower limits of frequency for which the operation of the device is certified. | Label | Pset_ElectricalDeviceCommon.NominalFrequencyRange | - | - | - | - | - | -
|  | NumberOfPoles |  | Property | from IFC documentation: Number of poles that the object would affect. | Count | Pset_ElectricalDeviceCommon.NumberOfPoles | - | - | - | - | - | -
|  | NumberOfPowerSupplyPorts |  | Property | from IFC documentation: Indicates the number of power supply ports of the electric device. | Label | Pset_ElectricalDeviceCommon.NumberOfPowerSupplyPorts | - | - | - | - | - | -
|  | Power |  | Property | from IFC documentation: The actual power and operable range. | Label | Pset_ElectricalDeviceCommon.Power | - | - | - | - | - | -
|  | PowerFactor |  | Property | from IFC documentation: Power factor; usually as ratio. | Ratio (normalised, 0-1) | Pset_ElectricalDeviceCommon.PowerFactor | - | - | - | - | - | -
|  | RatedCurrent |  | Property | from IFC documentation: The current that a device is designed to handle. | Label | Pset_ElectricalDeviceCommon.RatedCurrent | - | - | - | - | - | -
|  | RatedVoltage |  | Property | from IFC documentation: The range of allowed voltage that a device is certified to handle. The upper bound of this value is the maximum. | Label | Pset_ElectricalDeviceCommon.RatedVoltage | - | - | - | - | - | -
| Pset_InstallationOccurrence |  |  | Group | from IFC documentation: Date on which the element is installed. |  | Pset_InstallationOccurrence | - | - | - | - | - | -
|  | AcceptanceDate |  | Property | from IFC documentation: Date on which the element is accepted by the manager or administrator. | Label | Pset_InstallationOccurrence.AcceptanceDate | - | - | - | - | - | -
|  | InstallationDate |  | Property | from IFC documentation: Date on which the element is installed. | Label | Pset_InstallationOccurrence.InstallationDate | - | - | - | - | - | -
|  | PutIntoOperationDate |  | Property | from IFC documentation: Date on which the element is put into operation. | Label | Pset_InstallationOccurrence.PutIntoOperationDate | - | - | - | - | - | -
| Pset_ManufacturerOccurrence |  |  | Group | from IFC documentation: The date that the manufactured item was purchased. |  | Pset_ManufacturerOccurrence | - | - | - | - | - | -
|  | AcquisitionDate |  | Property | from IFC documentation: The date that the manufactured item was purchased. | Label | Pset_ManufacturerOccurrence.AcquisitionDate | - | - | - | - | - | -
|  | AssemblyPlace |  | Property | from IFC documentation: Enumeration defining where the assembly is intended to take place, either in a factory, other offsite location or on the building site. | Label | Pset_ManufacturerOccurrence.AssemblyPlace | - | - | - | - | - | -
|  |  | FACTORY | Value | from IFC documentation:
|  |  | NOTKNOWN | Value | from IFC documentation:
|  |  | OFFSITE | Value | from IFC documentation:
|  |  | OTHER | Value | from IFC documentation:
|  |  | SITE | Value | from IFC documentation:
|  |  | UNSET | Value | from IFC documentation:
|  | BarCode |  | Property | from IFC documentation: The identity of the bar code given to an occurrence of the product. | Identifier | Pset_ManufacturerOccurrence.BarCode | - | - | - | - | - | -
|  | BatchReference |  | Property | from IFC documentation: The identity of the batch reference from which an occurrence of a product is taken. | Identifier | Pset_ManufacturerOccurrence.BatchReference | - | - | - | - | - | -
|  | ManufacturingDate |  | Property | from IFC documentation: Date on which the element was manufactured. | Label | Pset_ManufacturerOccurrence.ManufacturingDate | - | - | - | - | - | -
|  | SerialNumber |  | Property | from IFC documentation: The manufacturer's serial number assigned to an occurrence of a product. | Identifier | Pset_ManufacturerOccurrence.SerialNumber | - | - | - | - | - | -
| Pset_ManufacturerTypeInformation |  |  | Group | from IFC documentation: Enumeration defining where the assembly is intended to take place, either in a factory, other offsite location or on the building site. |  | Pset_ManufacturerTypeInformation | - | - | - | - | - | -
|  | ArticleNumber |  | Property | from IFC documentation: Article number or reference that is be applied to a configured product according to a standard scheme for article number definition as defined by the manufacturer. It is often used as the purchasing number. | Identifier | Pset_ManufacturerTypeInformation.ArticleNumber | - | - | - | - | - | -
|  | GlobalTradeItemNumber |  | Property | from IFC documentation: The Global Trade Item Number (GTIN) is an identifier for trade items developed by GS1 (www.gs1.org). | Identifier | Pset_ManufacturerTypeInformation.GlobalTradeItemNumber | - | - | - | - | - | -
|  | Manufacturer |  | Property | from IFC documentation: The organization that manufactured and/or assembled the item. | Label | Pset_ManufacturerTypeInformation.Manufacturer | - | - | - | - | - | -
|  | ModelLabel |  | Property | from IFC documentation: The descriptive model name of the product model (or product line) as assigned by the manufacturer of the manufactured item. | Label | Pset_ManufacturerTypeInformation.ModelLabel | - | - | - | - | - | -
|  | ModelReference |  | Property | from IFC documentation: The model number or designator of the product model (or product line) as assigned by the manufacturer of the manufactured item. | Label | Pset_ManufacturerTypeInformation.ModelReference | - | - | - | - | - | -
|  | OperationalDocument |  | Property | from IFC documentation: Manufacturer's operational document | Label | Pset_ManufacturerTypeInformation.OperationalDocument | - | - | - | - | - | -
|  | PerformanceCertificate |  | Property | from IFC documentation: Manufacturer's performance certificate | Label | Pset_ManufacturerTypeInformation.PerformanceCertificate | - | - | - | - | - | -
|  | ProductionYear |  | Property | from IFC documentation: The year of production of the manufactured item. | Label | Pset_ManufacturerTypeInformation.ProductionYear | - | - | - | - | - | -
|  | SafetyDocument |  | Property | from IFC documentation: Manufacturer's safety document | Label | Pset_ManufacturerTypeInformation.SafetyDocument | - | - | - | - | - | -
| Pset_SignalFrame |  |  | Group | from IFC documentation: The nominal overall width of the object. The size information is provided in addition to the shape representation and the geometric parameters used within. In cases of inconsistency between the geometric parameters and the size properties, provided in the attached property set, the geometric parameters take precedence. |  | Pset_SignalFrame | - | - | - | - | - | -
|  | BackboardType |  | Property | from IFC documentation: The type of the backboard of the signal frame. | Label | Pset_SignalFrame.BackboardType | - | - | - | - | - | -
|  | NominalWidth |  | Property | from IFC documentation: The nominal overall width of the object. The size information is provided in addition to the shape representation and the geometric parameters used within. In cases of inconsistency between the geometric parameters and the size properties, provided in the attached property set, the geometric parameters take precedence. | Length (non-negative, >=0) | Pset_SignalFrame.NominalWidth | - | - | - | - | - | -
|  | SignalFrameBackboardDiameter |  | Property | from IFC documentation: The nominal diameter of the signal frame backboard. | Length (positive, >0) | Pset_SignalFrame.SignalFrameBackboardDiameter | - | - | - | - | - | -
|  | SignalFrameBackboardHeight |  | Property | from IFC documentation: The nominal height of the signal frame backboard. | Length (positive, >0) | Pset_SignalFrame.SignalFrameBackboardHeight | - | - | - | - | - | -
|  | SignalFrameType |  | Property | from IFC documentation: Type of frame, e.g. main frame, route indicator, speed indicator, direction indicator, etc. | Label | Pset_SignalFrame.SignalFrameType | - | - | - | - | - | -
|  | SignalIndicatorType |  | Property | from IFC documentation: Type of the indicators on a signal, e.g. route indicator, speed restriction indicator etc. | Label | Pset_SignalFrame.SignalIndicatorType | - | - | - | - | - | -
|  |  | DEPARTUREINDICATOR | Value | from IFC documentation:
|  |  | DEPARTUREROUTEINDICATOR | Value | from IFC documentation:
|  |  | DERAILINDICATOR | Value | from IFC documentation:
|  |  | NOTKNOWN | Value | from IFC documentation:
|  |  | OTHER | Value | from IFC documentation:
|  |  | ROLLINGSTOCKSTOPINDICATOR | Value | from IFC documentation:
|  |  | ROUTEINDICATOR | Value | from IFC documentation:
|  |  | SHUNTINGINDICATOR | Value | from IFC documentation:
|  |  | SWITCHINDICATOR | Value | from IFC documentation:
|  |  | UNSET | Value | from IFC documentation:
| Qto_SignalBaseQuantities |  |  | Group | from IFC documentation: Total weight of object |  | Qto_SignalBaseQuantities | - | - | - | - | - | -
|  | Weight |  | Property | from IFC documentation: Total weight of object | Label | Qto_SignalBaseQuantities.Weight | - | - | - | - | - | -
Visuelt signal |  |  |  | Object | En signaltype dannet av en aktiv enhet som formidler informasjon på en visuell måte, for eksempel et lys, en klynge av lys eller mekanisk bevegelige former. |  | IfcSignal.VISUAL | (✓) | (✓) | (✓) | (✓) | (✓) | (✓)
| Attributter |  |  | Group |  |  |  | - | - | - | - | - | -
|  | Navn |  | Property |  | Label | ifcRoot.Name | - | - | - | - | - | -
|  | Beskrivelse |  | Property |  | Text | ifcRoot.Description | - | - | - | - | - | -
|  | Systemnavn |  | Property |  | Label | [Assignment To System].Systemnavn | - | - | - | - | - | -
|  | GUID |  | Property |  | Label | IfcRoot.GlobalID | - | - | - | - | - | -
| NONS_Process |  |  | Group | Egenskaper for prosessinformasjon. Egenskapene legges på objektforekomster i elementer. |  |  | (✓) | (✓) | (✓) | (✓) | (✓) | (✓)
|  | Postnummer |  | Property | Postnummer i beskrivelsen. | Label | NONS_Process.BoqID | - | - | ✓ | - | ✓ | -
|  | Kontraktsnummer produksjon |  | Property | Kontrakt-/entreprisenummer på utførsel/bygging. Kommuniserer hvem som er ansvarlig for utførelsen. Hvis det benyttes underentrepriser på flere nivåer i utførelsen, skal prosjektet avgjøre om nummeret skal angis laveste eller høyeste nivå eller på alle nivåene. | Label | NONS_Process.ConstructionContract | - | - | ✓ | ✓ | ✓ | ✓
|  | Kontrollsone |  | Property | Beskriver det enkelte objekts tilhørighet til kontrollsoner. Kontrollsoner er ikke et soneobjekt, men det området i modellen som man velger å kontrollere. Hvis et objekt tilhører flere kontrollsoner (for eksempel ett dekke som skal inngå i kontroll av objekter i kontrollsonene både over og under dekket), angis alle disse i samme streng atskilt med semikolon («;»). | Label | NONS_Process.ControlVolume | - | - | - | - | - | -
|  | Kontraktsnummer prosjektering |  | Property | Kontrakt-/entreprisenummer på prosjektering. Kommuniserer hvem som er ansvarlig for prosjekteringen. | Label | NONS_Process.DesignContract | ✓ | ✓ | ✓ | - | ✓ | -
|  | Utendørs |  | Property | For å kunne skille ut tekniske installasjoner som ligger utenfor bygget, brukes en egendefinert egenskap med en av de tillatte verdiene, som er True eller False. Dette gjelder for komponenter og deler av systemer som ligger utenfor bygget, og som inngår i systemet der systemkomponenten og/eller størsteparten av systemet ligger inne i bygget. | Boolean | NONS_Process.IsOutside | - | - | ✓ | ✓ | ✓ | ✓
|  | Anskaffet |  | Property | Kommuniserer at produktet som objektet representerer er innkjøpt. Selv om objektet ikke er ferdig prosjektert skal geometri og egenskaper være representative for det innkjøpte produktet. Denne kan brukes som alternativ til kode under ConstructedStatus som angir om produktet som objektet representerer er innkjøpt. | Boolean | NONS_Process.IsProcured | - | - | - | - | ✓ | ✓
|  | Milepel |  | Property | Prosjektfase eller mellomliggende milepel. Beskriver hvilket leveransekrav som prosesstatusen gjelder i forhold til. | Label | NONS_Process.Milestone | - | - | - | - | - | -
|  | MMI |  | Property | Kommuniserer objektets modenhetsgrad i beslutnings- og kvalitetssikringsprosessen, uavhengig av fase. Denne egenskapen brukes som alternativ til DesignedStatus, ConstructedStatus og OperationalStatus. | Label | NONS_Process.ProcessStatus | ✓ | ✓ | ✓ | ✓ | ✓ | ✓
|  | Fase bygget |  | Property | Fase bygget iht. definert avtalt faseplan | Label | NONS_Process.PhaseBuilt | - | - | - | - | - | -
|  | Fase revet |  | Property | Fase revet iht. definert avtalt faseplan | Label | NONS_Process.PhaseDemolished | - | - | - | - | - | -
|  | Geometri for eksisterende situasjon |  | Property | Beskriver hva grunnlagsmodellen er basert på . Eksempler kan være eldre planprosess, banedata/kabelkart, FKB/SOSI, ortofoto og scann med lav kvalitet og scann med høy kvalitet. | Label | NONS_Process.GeometryDerivedFrom | - | - | - | - | - | -
|  | Beskrivelse av geometri for eksisterende situasjon |  | Property | Beskrivende tekst. For eksempel hvem som har utført innmålinger, dato mm. | Label | NONS_Process.GeometrySource | - | - | - | - | - | -
| NONS_ReqTriggers |  |  | Group | Kommuniserer at objektet skal tilkobles et annet fag. |  |  | - | - | - | - | - | -
|  | Har VVS-tilkobling |  | Property | Kommuniserer at objektet skal tilkobles rør (TRUE/FALSE). | Boolean | NONS_ReqTriggers.HasPlumbingConnection | - | - | - | - | - | -
|  | Har mekanisk tilkobling |  | Property | Kommuniserer at objektet skal tilkobles luftbehandling, kjøling og/eller oppvarming (TRUE/FALSE). | Boolean | NONS_ReqTriggers.HasMechanicalConnection | - | - | - | - | - | -
|  | Har byggekontrolltilkobling |  | Property | Kommuniserer at objektet skal tilkobles automasjon (TRUE/FALSE). | Boolean | NONS_ReqTriggers.HasBuildingControlConnection | - | - | - | - | - | -
|  | Har datatilkobling |  | Property | Kommuniserer at objektet skal tilkobles data (TRUE/FALSE). | Boolean | NONS_ReqTriggers.HasDataConnection | - | - | - | - | - | -
|  | Har elektrisk tilkobling |  | Property | Kommuniserer at objektet skal tilkobles strøm (TRUE/FALSE). | Boolean | NONS_ReqTriggers.HasElectricalConnection | - | - | - | - | - | -
|  | Har termiske krav |  | Property | Kommuniserer at rommet/sonen har krav til termiske egenskaper for (TRUE/ FALSE). | Boolean | NONS_ReqTriggers.HasThermalRequirements | - | - | - | - | - | -
| NONS_DataConnection |  |  | Group | Kommuniserer typen tilkobling. |  |  | - | - | - | - | - | -
|  | Datakommunikasjonstype |  | Property | Kommuniserer typen datatilkobling (kobber, fiber, trådløs). | Label | NONS_DataConnection.DataCommunicationType | - | - | - | - | - | -
| NONS_ElectricalConnection |  |  | Group | Kommuniserer typen strømtilkobling (kobber, fiber, trådløs). |  |  | - | - | - | - | - | -
|  | Elektrisk strøm |  | Property | Kommuniserer krav til effekt for strømtilkobling. Oppgis i kW. | Label | NONS_ElectricalConnection.ElectricalPower | - | - | - | - | - | -
|  | Elektrisk forsyningssystem |  | Property | Kommuniserer typen elektrisitetstilførsel, for eksempel normalkraft, reserve, avbruddsfri. | Label | NONS_ElectricalConnection.ElectricalSupplySystem | - | - | - | - | - | -
| NONS_Revision |  |  | Group | Egenskaper for revisjon |  |  | ✓ | ✓ | ✓ | ✓ | ✓ | ✓
|  | Revisjon Versjonsnummer |  | Property | Gjeldene versjon av elementet | Label | NONS_Process.VersionNumber | ✓ | ✓ | ✓ | ✓ | ✓ | ✓
|  | Beskrivelse av versjon |  | Property | Beskrivelse av endring på elementet i siste versjon. | Text | NONS_Process. VersionDescription | ✓ | ✓ | ✓ | ✓ | ✓ | ✓
|  | Versjonsdato |  | Property | Dato på gjeldende versjon | Time | NONS_Process.VersionDate | ✓ | ✓ | ✓ | ✓ | ✓ | ✓
| NOSSB_Revision |  |  | Group |  |  |  | ✓ | ✓ | ✓ | ✓ | ✓ | ✓
|  | Utført av |  | Property | Utført av | Label | NOSSB_Revision.DesignedBy | ✓ | ✓ | ✓ | ✓ | ✓ | ✓
|  | Kontrollert av |  | Property | Kontrollert av | Label | NOSSB_Revision.ControlledBy | ✓ | ✓ | ✓ | ✓ | ✓ | ✓
|  | Godkjent av |  | Property | Godkjent av | Label | NOSSB_Revision.ApprovedBy | ✓ | ✓ | ✓ | ✓ | ✓ | ✓
| NOSSB_Reference |  |  | Group |  |  |  | (✓) | (✓) | (✓) | - | (✓) | (✓)
|  | Prosesskode |  | Property | Prosesskode iht. Bane NORs eller Statens Vegvesens prosesskoder for arbeidsbeskrivelser og kostnader. | Label | NOSSB_Reference.RefClass | - | - | ✓ | - | ✓ | -
|  | Prosjektnedbrytning/områdekode |  | Property | Angir kode til styringsobjektet som objektet befinner seg i (PNS) | Label | NOSSB_Reference.RefPBS | ✓ | ✓ | ✓ | - | ✓ | ✓
|  | Objekt-ID |  | Property | Unik objekt-ID for objektet. Eksempel er Banedata-ID, NVDB kode eller tilsvarende. | Label | NOSSB_Reference.Objekt-ID | ✓ | ✓ | ✓ | - | ✓ | ✓
|  | Funksjonell Lokasjon |  | Property |  | Label | NOSSB_Reference.FunksjonellLokasjon | - | - | - | - | - | -
| NOSSB_ReqTriggers |  |  | Group | Communicates that the object must be co-designed by another discipline that adds some performance properties (e.g. acoustical or fire safety related) to the object |  |  | - | - | - | - | - | -
|  | Har akustiske krav |  | Property | Communicates the object has acoustical requirements. Activates checking of object according to NOSSB_Acoustic | Boolean | NOSSB_ReqTriggers.HasAcousticReq | - | - | - | - | - | -
|  | Har brannsikkerhetskrav |  | Property | Communicates the object has fire safety requirements. Activates checking of object according to NOSSB_Fire. Applies to elements. | Boolean | NOSSB_ReqTriggers.HasFireSafetyReq | - | - | - | - | - | -
|  | HasFireSafetySpaceReq |  | Property | Communicates the space object has fire safety requirements. Activates checking of object according to NOSSB_FireSpace. Applies to space objects. | Boolean | NOSSB_ReqTriggers.HasFireSafetySpaceReq | - | - | - | - | - | -
|  | HasFireSafetyZoneReq |  | Property | Communicates the space, spatial zone or zone object has fire safety requirements. Activates checking of object according to NOSSB_Firezone. Applies to space, spatial zone and zone objects. | Boolean | NOSSB_ReqTriggers.HasFireSafetyZoneReq | - | - | - | - | - | -
|  | Har miljøkrav |  | Property | Communicates the object has Environmental Documentation Requirements. Activates checking of object according to required RIM-properies. | Boolean | NOSSB_ReqTriggers.HasEnvironmentalReq | - | - | - | - | - | -
|  | Har sikkerhetskrav |  | Property | Security space/zone classification: A space/zone indicating that the space/zone has some kind of security requirements without further specifying them in the model (typically at an early project stage, when actual requirements are given in a separate report, as a preliminary notice for new use cases, to avoid disclosing actual requirements in the model, or to indicate a need for interdisciplinary coordination). | Boolean | NOSSB_ReqTriggers.HasSecurityReq | - | - | - | - | - | -
| Common Properties |  |  | Group |  |  |  | - | - | - | - | - | -
|  | IP_Code |  | Property | from IFC documentation: IP Code, the International Protection Marking, IEC 60529), classifies and rates the degree of protection provided against intrusion. | Label | [MAPPING ERROR] | - | - | - | - | - | -
|  | NominalPowerConsumption |  | Property | from IFC documentation: Nominal total power consumption. | Power | [MAPPING ERROR] | - | - | - | - | - | -
| Pset_ElectricalDeviceCommon |  |  | Group | from IFC documentation: IK Code according to IEC 62262 (2002) is a numeric classification for the degree of protection provided by enclosures for electrical equipment against external mechanical impacts.NOTE In earlier labeling, the third numeral (1..) had been occasionally added to the closely related IP Code on ingress protection, to indicate the level of impact protection. |  | Pset_ElectricalDeviceCommon | - | - | - | - | - | -
|  | ConductorFunction |  | Property | from IFC documentation: Indicates function of the conductors to which the load is connected. Where L1, L2 and L3 represent the phase lines according to IEC 60446 notation (sometimes phase lines may be referenced by color [Red, Blue, Yellow] or by number [1, 2, 3] etc). Protective Earth is sometimes also known as CPC or common protective conductor. Note that for an electrical device, a set of line conductor functions may be applied. | Label | Pset_ElectricalDeviceCommon.ConductorFunction | - | - | - | - | - | -
|  |  | NEUTRAL | Value | from IFC documentation:
|  |  | NOTKNOWN | Value | from IFC documentation:
|  |  | OTHER | Value | from IFC documentation:
|  |  | PHASE_L1 | Value | from IFC documentation:
|  |  | PHASE_L2 | Value | from IFC documentation:
|  |  | PHASE_L3 | Value | from IFC documentation:
|  |  | PROTECTIVEEARTH | Value | from IFC documentation:
|  |  | PROTECTIVEEARTHNEUTRAL | Value | from IFC documentation:
|  |  | UNSET | Value | from IFC documentation:
|  | EarthingStyle |  | Property | from IFC documentation: Indicates the earthing style of the electric device. | Label | Pset_ElectricalDeviceCommon.EarthingStyle | - | - | - | - | - | -
|  | HasProtectiveEarth |  | Property | from IFC documentation: Indicates whether the object has a protective earth connection (=TRUE) or not (= FALSE). | Boolean | Pset_ElectricalDeviceCommon.HasProtectiveEarth | - | - | - | - | - | -
|  | HeatDissipation |  | Property | from IFC documentation: Indicates the heat dissipation of the electric device measured in power. | Power | Pset_ElectricalDeviceCommon.HeatDissipation | - | - | - | - | - | -
|  | IK_Code |  | Property | from IFC documentation: IK Code according to IEC 62262 (2002) is a numeric classification for the degree of protection provided by enclosures for electrical equipment against external mechanical impacts.NOTE In earlier labeling, the third numeral (1..) had been occasionally added to the closely related IP Code on ingress protection, to indicate the level of impact protection. | Label | Pset_ElectricalDeviceCommon.IK_Code | - | - | - | - | - | -
|  | InsulationStandardClass |  | Property | from IFC documentation: Insulation standard classes provides basic protection information against electric shock. Defines levels of insulation required in terms of constructional requirements (creepage and clearance distances) and electrical requirements (compliance with electric strength tests). Basic insulation is considered to be shorted under single fault conditions. The actual values required depend on the working voltage to which the insulation is subjected, as well as other factors. Also indicates whether the electrical device has a protective earth connection. | Label | Pset_ElectricalDeviceCommon.InsulationStandardClass | - | - | - | - | - | -
|  |  | CLASS0APPLIANCE | Value | from IFC documentation:
|  |  | CLASS0IAPPLIANCE | Value | from IFC documentation:
|  |  | CLASSIAPPLIANCE | Value | from IFC documentation:
|  |  | CLASSIIAPPLIANCE | Value | from IFC documentation:
|  |  | CLASSIIIAPPLIANCE | Value | from IFC documentation:
|  |  | NOTKNOWN | Value | from IFC documentation:
|  |  | OTHER | Value | from IFC documentation:
|  |  | UNSET | Value | from IFC documentation:
|  | NominalFrequencyRange |  | Property | from IFC documentation: The upper and lower limits of frequency for which the operation of the device is certified. | Label | Pset_ElectricalDeviceCommon.NominalFrequencyRange | - | - | - | - | - | -
|  | NumberOfPoles |  | Property | from IFC documentation: Number of poles that the object would affect. | Count | Pset_ElectricalDeviceCommon.NumberOfPoles | - | - | - | - | - | -
|  | NumberOfPowerSupplyPorts |  | Property | from IFC documentation: Indicates the number of power supply ports of the electric device. | Label | Pset_ElectricalDeviceCommon.NumberOfPowerSupplyPorts | - | - | - | - | - | -
|  | Power |  | Property | from IFC documentation: The actual power and operable range. | Label | Pset_ElectricalDeviceCommon.Power | - | - | - | - | - | -
|  | PowerFactor |  | Property | from IFC documentation: Power factor; usually as ratio. | Ratio (normalised, 0-1) | Pset_ElectricalDeviceCommon.PowerFactor | - | - | - | - | - | -
|  | RatedCurrent |  | Property | from IFC documentation: The current that a device is designed to handle. | Label | Pset_ElectricalDeviceCommon.RatedCurrent | - | - | - | - | - | -
|  | RatedVoltage |  | Property | from IFC documentation: The range of allowed voltage that a device is certified to handle. The upper bound of this value is the maximum. | Label | Pset_ElectricalDeviceCommon.RatedVoltage | - | - | - | - | - | -
| Pset_InstallationOccurrence |  |  | Group | from IFC documentation: Date on which the element is installed. |  | Pset_InstallationOccurrence | - | - | - | - | - | -
|  | AcceptanceDate |  | Property | from IFC documentation: Date on which the element is accepted by the manager or administrator. | Label | Pset_InstallationOccurrence.AcceptanceDate | - | - | - | - | - | -
|  | InstallationDate |  | Property | from IFC documentation: Date on which the element is installed. | Label | Pset_InstallationOccurrence.InstallationDate | - | - | - | - | - | -
|  | PutIntoOperationDate |  | Property | from IFC documentation: Date on which the element is put into operation. | Label | Pset_InstallationOccurrence.PutIntoOperationDate | - | - | - | - | - | -
| Pset_ManufacturerOccurrence |  |  | Group | from IFC documentation: The date that the manufactured item was purchased. |  | Pset_ManufacturerOccurrence | - | - | - | - | - | -
|  | AcquisitionDate |  | Property | from IFC documentation: The date that the manufactured item was purchased. | Label | Pset_ManufacturerOccurrence.AcquisitionDate | - | - | - | - | - | -
|  | AssemblyPlace |  | Property | from IFC documentation: Enumeration defining where the assembly is intended to take place, either in a factory, other offsite location or on the building site. | Label | Pset_ManufacturerOccurrence.AssemblyPlace | - | - | - | - | - | -
|  |  | FACTORY | Value | from IFC documentation:
|  |  | NOTKNOWN | Value | from IFC documentation:
|  |  | OFFSITE | Value | from IFC documentation:
|  |  | OTHER | Value | from IFC documentation:
|  |  | SITE | Value | from IFC documentation:
|  |  | UNSET | Value | from IFC documentation:
|  | BarCode |  | Property | from IFC documentation: The identity of the bar code given to an occurrence of the product. | Identifier | Pset_ManufacturerOccurrence.BarCode | - | - | - | - | - | -
|  | BatchReference |  | Property | from IFC documentation: The identity of the batch reference from which an occurrence of a product is taken. | Identifier | Pset_ManufacturerOccurrence.BatchReference | - | - | - | - | - | -
|  | ManufacturingDate |  | Property | from IFC documentation: Date on which the element was manufactured. | Label | Pset_ManufacturerOccurrence.ManufacturingDate | - | - | - | - | - | -
|  | SerialNumber |  | Property | from IFC documentation: The manufacturer's serial number assigned to an occurrence of a product. | Identifier | Pset_ManufacturerOccurrence.SerialNumber | - | - | - | - | - | -
| Pset_ManufacturerTypeInformation |  |  | Group | from IFC documentation: Enumeration defining where the assembly is intended to take place, either in a factory, other offsite location or on the building site. |  | Pset_ManufacturerTypeInformation | - | - | - | - | - | -
|  | ArticleNumber |  | Property | from IFC documentation: Article number or reference that is be applied to a configured product according to a standard scheme for article number definition as defined by the manufacturer. It is often used as the purchasing number. | Identifier | Pset_ManufacturerTypeInformation.ArticleNumber | - | - | - | - | - | -
|  | GlobalTradeItemNumber |  | Property | from IFC documentation: The Global Trade Item Number (GTIN) is an identifier for trade items developed by GS1 (www.gs1.org). | Identifier | Pset_ManufacturerTypeInformation.GlobalTradeItemNumber | - | - | - | - | - | -
|  | Manufacturer |  | Property | from IFC documentation: The organization that manufactured and/or assembled the item. | Label | Pset_ManufacturerTypeInformation.Manufacturer | - | - | - | - | - | -
|  | ModelLabel |  | Property | from IFC documentation: The descriptive model name of the product model (or product line) as assigned by the manufacturer of the manufactured item. | Label | Pset_ManufacturerTypeInformation.ModelLabel | - | - | - | - | - | -
|  | ModelReference |  | Property | from IFC documentation: The model number or designator of the product model (or product line) as assigned by the manufacturer of the manufactured item. | Label | Pset_ManufacturerTypeInformation.ModelReference | - | - | - | - | - | -
|  | OperationalDocument |  | Property | from IFC documentation: Manufacturer's operational document | Label | Pset_ManufacturerTypeInformation.OperationalDocument | - | - | - | - | - | -
|  | PerformanceCertificate |  | Property | from IFC documentation: Manufacturer's performance certificate | Label | Pset_ManufacturerTypeInformation.PerformanceCertificate | - | - | - | - | - | -
|  | ProductionYear |  | Property | from IFC documentation: The year of production of the manufactured item. | Label | Pset_ManufacturerTypeInformation.ProductionYear | - | - | - | - | - | -
|  | SafetyDocument |  | Property | from IFC documentation: Manufacturer's safety document | Label | Pset_ManufacturerTypeInformation.SafetyDocument | - | - | - | - | - | -
| Pset_SignalFrame |  |  | Group | from IFC documentation: The nominal overall width of the object. The size information is provided in addition to the shape representation and the geometric parameters used within. In cases of inconsistency between the geometric parameters and the size properties, provided in the attached property set, the geometric parameters take precedence. |  | Pset_SignalFrame | - | - | - | - | - | -
|  | BackboardType |  | Property | from IFC documentation: The type of the backboard of the signal frame. | Label | Pset_SignalFrame.BackboardType | - | - | - | - | - | -
|  | NominalWidth |  | Property | from IFC documentation: The nominal overall width of the object. The size information is provided in addition to the shape representation and the geometric parameters used within. In cases of inconsistency between the geometric parameters and the size properties, provided in the attached property set, the geometric parameters take precedence. | Length (non-negative, >=0) | Pset_SignalFrame.NominalWidth | - | - | - | - | - | -
|  | SignalFrameBackboardDiameter |  | Property | from IFC documentation: The nominal diameter of the signal frame backboard. | Length (positive, >0) | Pset_SignalFrame.SignalFrameBackboardDiameter | - | - | - | - | - | -
|  | SignalFrameBackboardHeight |  | Property | from IFC documentation: The nominal height of the signal frame backboard. | Length (positive, >0) | Pset_SignalFrame.SignalFrameBackboardHeight | - | - | - | - | - | -
|  | SignalFrameType |  | Property | from IFC documentation: Type of frame, e.g. main frame, route indicator, speed indicator, direction indicator, etc. | Label | Pset_SignalFrame.SignalFrameType | - | - | - | - | - | -
|  | SignalIndicatorType |  | Property | from IFC documentation: Type of the indicators on a signal, e.g. route indicator, speed restriction indicator etc. | Label | Pset_SignalFrame.SignalIndicatorType | - | - | - | - | - | -
|  |  | DEPARTUREINDICATOR | Value | from IFC documentation:
|  |  | DEPARTUREROUTEINDICATOR | Value | from IFC documentation:
|  |  | DERAILINDICATOR | Value | from IFC documentation:
|  |  | NOTKNOWN | Value | from IFC documentation:
|  |  | OTHER | Value | from IFC documentation:
|  |  | ROLLINGSTOCKSTOPINDICATOR | Value | from IFC documentation:
|  |  | ROUTEINDICATOR | Value | from IFC documentation:
|  |  | SHUNTINGINDICATOR | Value | from IFC documentation:
|  |  | SWITCHINDICATOR | Value | from IFC documentation:
|  |  | UNSET | Value | from IFC documentation:
| Qto_SignalBaseQuantities |  |  | Group | from IFC documentation: Total weight of object |  | Qto_SignalBaseQuantities | - | - | - | - | - | -
|  | Weight |  | Property | from IFC documentation: Total weight of object | Label | Qto_SignalBaseQuantities.Weight | - | - | - | - | - | -
Batteri |  |  |  | Object | En enhet for å lagre energi i kjemisk form slik at den kan frigjøres som elektrisk energi. |  | IfcElectricFlowStorageDevice.PredefinedType.BATTERY | (✓) | (✓) | (✓) | (✓) | (✓) | (✓)
| Attributter |  |  | Group |  |  |  | - | - | - | - | - | -
|  | Navn |  | Property |  | Label | ifcRoot.Name | - | - | - | - | - | -
|  | Beskrivelse |  | Property |  | Text | ifcRoot.Description | - | - | - | - | - | -
|  | Systemnavn |  | Property |  | Label | [Assignment To System].Systemnavn | - | - | - | - | - | -
|  | Elektrisk Krets |  | Property |  | Label | [Assignment To System].Elektrisk Krets | - | - | - | - | - | -
|  | GUID |  | Property |  | Label | IfcRoot.GlobalID | - | - | - | - | - | -
| NONS_Process |  |  | Group | Egenskaper for prosessinformasjon. Egenskapene legges på objektforekomster i elementer. |  |  | (✓) | (✓) | (✓) | (✓) | (✓) | (✓)
|  | Postnummer |  | Property | Postnummer i beskrivelsen. | Label | NONS_Process.BoqID | - | - | ✓ | - | ✓ | -
|  | Kontraktsnummer produksjon |  | Property | Kontrakt-/entreprisenummer på utførsel/bygging. Kommuniserer hvem som er ansvarlig for utførelsen. Hvis det benyttes underentrepriser på flere nivåer i utførelsen, skal prosjektet avgjøre om nummeret skal angis laveste eller høyeste nivå eller på alle nivåene. | Label | NONS_Process.ConstructionContract | - | - | ✓ | ✓ | ✓ | ✓
|  | Kontrollsone |  | Property | Beskriver det enkelte objekts tilhørighet til kontrollsoner. Kontrollsoner er ikke et soneobjekt, men det området i modellen som man velger å kontrollere. Hvis et objekt tilhører flere kontrollsoner (for eksempel ett dekke som skal inngå i kontroll av objekter i kontrollsonene både over og under dekket), angis alle disse i samme streng atskilt med semikolon («;»). | Label | NONS_Process.ControlVolume | - | - | - | - | - | -
|  | Kontraktsnummer prosjektering |  | Property | Kontrakt-/entreprisenummer på prosjektering. Kommuniserer hvem som er ansvarlig for prosjekteringen. | Label | NONS_Process.DesignContract | ✓ | ✓ | ✓ | - | ✓ | -
|  | Utendørs |  | Property | For å kunne skille ut tekniske installasjoner som ligger utenfor bygget, brukes en egendefinert egenskap med en av de tillatte verdiene, som er True eller False. Dette gjelder for komponenter og deler av systemer som ligger utenfor bygget, og som inngår i systemet der systemkomponenten og/eller størsteparten av systemet ligger inne i bygget. | Boolean | NONS_Process.IsOutside | - | - | ✓ | ✓ | ✓ | ✓
|  | Anskaffet |  | Property | Kommuniserer at produktet som objektet representerer er innkjøpt. Selv om objektet ikke er ferdig prosjektert skal geometri og egenskaper være representative for det innkjøpte produktet. Denne kan brukes som alternativ til kode under ConstructedStatus som angir om produktet som objektet representerer er innkjøpt. | Boolean | NONS_Process.IsProcured | - | - | - | - | ✓ | ✓
|  | Milepel |  | Property | Prosjektfase eller mellomliggende milepel. Beskriver hvilket leveransekrav som prosesstatusen gjelder i forhold til. | Label | NONS_Process.Milestone | - | - | - | - | - | -
|  | MMI |  | Property | Kommuniserer objektets modenhetsgrad i beslutnings- og kvalitetssikringsprosessen, uavhengig av fase. Denne egenskapen brukes som alternativ til DesignedStatus, ConstructedStatus og OperationalStatus. | Label | NONS_Process.ProcessStatus | ✓ | ✓ | ✓ | ✓ | ✓ | ✓
|  | Fase bygget |  | Property | Fase bygget iht. definert avtalt faseplan | Label | NONS_Process.PhaseBuilt | - | - | - | - | - | -
|  | Fase revet |  | Property | Fase revet iht. definert avtalt faseplan | Label | NONS_Process.PhaseDemolished | - | - | - | - | - | -
|  | Geometri for eksisterende situasjon |  | Property | Beskriver hva grunnlagsmodellen er basert på . Eksempler kan være eldre planprosess, banedata/kabelkart, FKB/SOSI, ortofoto og scann med lav kvalitet og scann med høy kvalitet. | Label | NONS_Process.GeometryDerivedFrom | - | - | - | - | - | -
|  | Beskrivelse av geometri for eksisterende situasjon |  | Property | Beskrivende tekst. For eksempel hvem som har utført innmålinger, dato mm. | Label | NONS_Process.GeometrySource | - | - | - | - | - | -
| NONS_Reference |  |  | Group |  |  |  | - | - | - | - | - | -
|  | TFM-ID |  | Property | Sammensatt TFM-ID (kodestreng) i byggeierens foretrukne format. | Label | NONS_Reference.RefString | - | - | - | - | - | -
|  | Plasserings-ID |  | Property | Plasserings-ID (tekst). (Primær)systemets plassering. Kan være en sammensetning av en eller flere plasseringer, som tomt, bygning, avsnitt og etasje, ut fra hva som er hensiktsmessig i et driftsperspektiv. | Label | NONS_Reference.RefPriSysLoc | - | - | - | - | - | -
|  | Systemforekomst-ID |  | Property | Systemforekomst-ID (tekst). Primærsystemets samlede identifikasjon, systemforekomstens kode. Systemet som komponenten er medlem av, og som oppfyller den primære funksjonen. | Label | NONS_Reference.RefPriSysOcc | - | - | - | - | - | -
|  | Systemkomponent - systemidentifikasjon |  | Property | Systemkomponent – systemidentifikasjon (tekst). Identifikasjon av den komponenten som starter systemet. Aggregering av systemkode og nummer. Tilsvarer et objekt i modelleringsprogrammer. | Label | NONS_Reference.RefPriSysComp | - | - | - | - | - | -
|  | Systemkode |  | Property | Systemkode (tekst). Systemkode eller klasse, tre sifre som definert i veiledningen til NS 3457-7. I andre byggverk kan tabeller i de ulike delene av ISO 81346 benyttes. Brukes i definisjonen av systemobjekt (IfcSystem) og alle komponenter som er del av et system. | Label | NONS_Reference.RefPriSysClass | - | - | - | - | - | -
|  | Nummer |  | Property | Nummer (tekst eller nummer). Nummer som definerer systemet. I definisjonen av systemobjekt (IfcSystem) og alle komponenter som er del av et system. | Label | NONS_Reference.RefPriSysNo1 | - | - | - | - | - | -
|  | Undernummer |  | Property | Undernummer (tekst eller nummer). Undernummer benyttes for å skille mellom flere (under)systemer som går ut fra samme systemkomponent. Er del av samme system. | Label | NONS_Reference.RefPriSysNo2 | - | - | - | - | - | -
|  | Komponenttype-ID |  | Property | Komponenttype-ID (tekst). Komponenttypens typeidentifikasjon. Settes sammen av komponentkode, nummer innenfor gruppen og eventuelt undernummer. | Label | NONS_Reference.RefCompType | - | - | - | - | - | -
|  | Komponentkode |  | Property | Komponentkode (tekst). Kode bestående av tre bokstaver i henhold til NS 3457-8 eller IEC 81346-2:2019, tabell 3. Dette er samme egenskap som for komponentforekomst. Alle komponenter skal ha komponentkode. | Label | NONS_Reference.RefCompClass | - | - | - | - | - | -
|  | (Komponenttype)nummer |  | Property | (Komponenttype)nummer (tekst eller nummer). Komponentens typenummer innenfor klassen/gruppen. | Label | NONS_Reference.RefCompTypeNo1 | - | - | - | - | - | -
|  | (Komponenttype)undernummer |  | Property | Eventuelt (komponenttype)undernummer (tekst eller nummer). Dette er en variant av komponenttypen. | Label | NONS_Reference.RefCompTypeNo2 | - | - | - | - | - | -
|  | Komponentforekomst-ID |  | Property | Komponentforekomst-ID (tekst). Komponentforekomstens samlede ID. | Label | NONS_Reference.RefCompOcc | - | - | - | - | - | -
|  | Komponentforekomstnummer |  | Property | Komponentforekomstnummer (tekst eller nummer). Et løpenummer (kan eventuelt overstyres). | Label | NONS_Reference.RefCompOccNo | - | - | - | - | - | -
|  | Kode fra NS 3420 |  | Property | Kode fra NS 3420. Brukes etter behov av de prosjekterende, eventuelt etter avtale med prosjekteier. | Label | NONS_Reference.RefClassNS3420 | - | - | - | - | - | -
|  | Kode fra NS 3451 |  | Property | Kode fra NS 3451. Brukes etter behov av de prosjekterende, eventuelt etter avtale med prosjekteier. | Label | NONS_Reference.RefClassNS3451 | - | - | - | - | - | -
|  | Dørnummer |  | Property | Spesielt dørnummer i henhold til prosjektets eller byggeierens system. | Label | NONS_Reference.RefDoorNo | - | - | - | - | - | -
|  | Identifikator for komponenttype |  | Property | Entydig identifikasjon (generert nummer i modelleringsprogram eller database) for å synkronisere komponenttype mellom informasjonsmodell og type i databaser. Det skal avtales om synkronisering skal utføres, og om denne egenskapen eller GUID eller RefCompType skal benyttes. | Label | NONS_Reference.RefCompTypeDbSync | - | - | - | - | - | -
|  | Identifikator for komponentforekomst |  | Property | Entydig identifikasjon (generert nummer i modelleringsprogram eller database) for å synkronisere komponentforekomst mellom informasjonsmodell og databaser. Det skal avtales om synkronisering skal utføres, og om denne egenskapen eller GUID eller RefCompOcc skal benyttes. | Label | NONS_Reference.RefCompOccDbSync | - | - | - | - | - | -
|  | Eiers overordnede ID |  | Property | Eiers overordnede ID – (toppnodeidentifikator). Den identifikasjon som er nødvendig for å identifisere objektet entydig i eiers samlede dataregister når eier har flere komplekser. Koder bør være definert av eier i eiers samlede dataregister. Eier bør ta stilling til om dette skal vises innenfor en prosjektdatabase eller digital modell, eller om det bare skal vises i det samlede registeret. | Label | NONS_Reference.RefComplex | - | - | - | - | - | -
|  | Er systemkomponent |  | Property | Er systemkomponent. Identifikator som forteller at denne komponentforekomsten er en systemkomponent som definerer / starter et system. Dette er første del av en kode for systemforekomst av systemet som denne komponenten definerer / starter. | Boolean | NONS_Reference.RefSysCompOcc | - | - | - | - | - | -
|  | Funksjonelt system |  | Property | Funksjonelt system. Det funksjonelle systemets samlede identifikasjon. Byggeier bør definere hvilke slike funksjonelle systemer som skal etableres. Dette bør sees i nær sammenheng med driften av byggverket og hvordan programvarer i driftsfasen er bygget opp. | Label | NONS_Reference.RefFuncSys | - | - | - | - | - | -
|  | Sekundærsystem |  | Property | Sekundærsystem. Sekundære systemers entydige identifikasjon. En fore­komsts sekundærsystem kan være andre forekomsters primærsystem. Dvs. at identi­fikasjon har samme oppbygning og innhold som primær­system. Byggeier bør avklare krav til koding av sekundærsystemer. Dette bør sees i sammenheng med driften av byggverket og hvordan programvarer i driftsfasen er bygget opp. | Label | NONS_Reference.RefSecSysOcc | - | - | - | - | - | -
|  | Komponentens tekniske plassering |  | Property | Komponentens tekniske plassering. Entydig identifikasjon av komponent(forekomsten) eller system(forekomsten) som komponenten er plassert i, dvs. komponentforekomst-ID eller systemforekomst-ID. | Label | NONS_Reference.RefCompLocTech | - | - | - | - | - | -
|  | Komponentens romlige plassering |  | Property | Komponentens romlige plassering. Romnummer. Det avtales i prosjektet hvilket romnummer som skal benyttes. | Label | NONS_Reference.RefCompLocRoom | - | - | - | - | - | -
|  | Bygg- eller byggverksnummer |  | Property | Bygg- eller byggverksnummer i henhold til definert nedbrytningsstruktur. (Vil for de fleste modelleringsprogrammer i praksis være knyttet til en modellfil.) Hentes fra relasjon eller intern egenskap i modelleringsprogrammet og er det samme som eksporteres til IfcBuilding. Hvis modelleringsprogrammet støtter «Composition type» i IFC, tilsvarer dette normalt «ELEMENT». | Label | NONS_Reference.RefCompLocBFac | - | - | - | - | - | -
|  | Horisontal nedbrytning |  | Property | Horisontal nedbrytning. Typisk fløy, seksjon eller avsnitt i henhold til definert nedbrytningsstruktur. Hvis modelleringsprogrammet støtter «Composition type» i IFC, tilsvarer dette ofte «PARTIAL». | Label | NONS_Reference.RefCompLocHor | - | - | - | - | - | -
|  | Vertikal nedbryting |  | Property | Vertikal nedbryting. Typisk etasje i bygning. Hvis modelleringsprogrammet støtter «Composition type» i IFC, tilsvarer dette normalt «PARTIAL». Hentes fra relasjon eller intern egenskap i modelleringsprogrammet og er det samme som eksporteres til IfcBuildingStorey. | Label | NONS_Reference.RefCompLocVer | - | - | - | - | - | -
|  | Komponenten betjener |  | Property | Komponenten betjener. Lokasjon (rom) som komponenten betjener. I bygninger benyttes romnummer. Det avtales hvilke komponenter i prosjektet som fylles ut, og hvilket romnummer eller annet lokasjonsbegrep som benyttes. | Label | NONS_Reference.RefCompLocServe | - | - | - | - | - | -
|  | Spesiell funksjonell rolle |  | Property | Spesiell funksjonell rolle. Lokal rolle eller oppgave innenfor ett system eller én sammensatt komponent. Benyttes i standardiserte skjemaer og beskrivelser og i komponentene for å knytte disse til rollen på skjemaet. Bruk vil normalt være opp til de prosjekterende og driftsorganisasjonen og avtales i prosjekt. Benyttes for å kunne hente ut spesialisert informasjon, for eksempel fra følere i en spesiell posisjon. | Label | NONS_Reference.RefCompRole | - | - | - | - | - | -
|  | Standardsystem eller systemtype |  | Property | Standardsystem eller systemtype. Kobling til det standardsystemet som det aktuelle systemet er en forekomst av (kopiert eller avledet fra), og hvilket standard systemskjema det er dokumentert i. Bruk vil normalt være opp til de prosjekterende og driftsorganisasjonen og avtales i prosjekt. | Label | NONS_Reference.RefSysType | - | - | - | - | - | -
|  | Standardkomponent |  | Property | Standardkomponent. Kobling til den standardkomponenten (standardprodukt) i byggherrens driftssystem som den aktuelle komponenten er kopiert eller avledet fra. Kun aktuelt der byggeier ønsker standardisert bruk av komponenter (og produkter) på tvers av prosjekter. | Label | NONS_Reference.RefCompStd | - | - | - | - | - | -
| NONS_Revision |  |  | Group | Egenskaper for revisjon |  |  | ✓ | ✓ | ✓ | ✓ | ✓ | ✓
|  | Revisjon Versjonsnummer |  | Property | Gjeldene versjon av elementet | Label | NONS_Process.VersionNumber | ✓ | ✓ | ✓ | ✓ | ✓ | ✓
|  | Beskrivelse av versjon |  | Property | Beskrivelse av endring på elementet i siste versjon. | Text | NONS_Process. VersionDescription | ✓ | ✓ | ✓ | ✓ | ✓ | ✓
|  | Versjonsdato |  | Property | Dato på gjeldende versjon | Time | NONS_Process.VersionDate | ✓ | ✓ | ✓ | ✓ | ✓ | ✓
| NOSSB_Revision |  |  | Group |  |  |  | ✓ | ✓ | ✓ | ✓ | ✓ | ✓
|  | Utført av |  | Property | Utført av | Label | NOSSB_Revision.DesignedBy | ✓ | ✓ | ✓ | ✓ | ✓ | ✓
|  | Kontrollert av |  | Property | Kontrollert av | Label | NOSSB_Revision.ControlledBy | ✓ | ✓ | ✓ | ✓ | ✓ | ✓
|  | Godkjent av |  | Property | Godkjent av | Label | NOSSB_Revision.ApprovedBy | ✓ | ✓ | ✓ | ✓ | ✓ | ✓
| NOSSB_Reference |  |  | Group |  |  |  | (✓) | (✓) | (✓) | - | (✓) | (✓)
|  | Prosesskode |  | Property | Prosesskode iht. Bane NORs eller Statens Vegvesens prosesskoder for arbeidsbeskrivelser og kostnader. | Label | NOSSB_Reference.RefClass | - | - | ✓ | - | ✓ | -
|  | Prosjektnedbrytning/områdekode |  | Property | Angir kode til styringsobjektet som objektet befinner seg i (PNS) | Label | NOSSB_Reference.RefPBS | ✓ | ✓ | ✓ | - | ✓ | ✓
|  | Objekt-ID |  | Property | Unik objekt-ID for objektet. Eksempel er Banedata-ID, NVDB kode eller tilsvarende. | Label | NOSSB_Reference.Objekt-ID | ✓ | ✓ | ✓ | - | ✓ | ✓
|  | Funksjonell Lokasjon |  | Property |  | Label | NOSSB_Reference.FunksjonellLokasjon | - | - | - | - | - | -
| NOSSB_ReqTriggers |  |  | Group | Communicates that the object must be co-designed by another discipline that adds some performance properties (e.g. acoustical or fire safety related) to the object |  |  | - | - | - | - | - | -
|  | Har akustiske krav |  | Property | Communicates the object has acoustical requirements. Activates checking of object according to NOSSB_Acoustic | Boolean | NOSSB_ReqTriggers.HasAcousticReq | - | - | - | - | - | -
|  | Har brannsikkerhetskrav |  | Property | Communicates the object has fire safety requirements. Activates checking of object according to NOSSB_Fire. Applies to elements. | Boolean | NOSSB_ReqTriggers.HasFireSafetyReq | - | - | - | - | - | -
|  | HasFireSafetySpaceReq |  | Property | Communicates the space object has fire safety requirements. Activates checking of object according to NOSSB_FireSpace. Applies to space objects. | Boolean | NOSSB_ReqTriggers.HasFireSafetySpaceReq | - | - | - | - | - | -
|  | HasFireSafetyZoneReq |  | Property | Communicates the space, spatial zone or zone object has fire safety requirements. Activates checking of object according to NOSSB_Firezone. Applies to space, spatial zone and zone objects. | Boolean | NOSSB_ReqTriggers.HasFireSafetyZoneReq | - | - | - | - | - | -
|  | Har miljøkrav |  | Property | Communicates the object has Environmental Documentation Requirements. Activates checking of object according to required RIM-properies. | Boolean | NOSSB_ReqTriggers.HasEnvironmentalReq | - | - | - | - | - | -
|  | Har sikkerhetskrav |  | Property | Security space/zone classification: A space/zone indicating that the space/zone has some kind of security requirements without further specifying them in the model (typically at an early project stage, when actual requirements are given in a separate report, as a preliminary notice for new use cases, to avoid disclosing actual requirements in the model, or to indicate a need for interdisciplinary coordination). | Boolean | NOSSB_ReqTriggers.HasSecurityReq | - | - | - | - | - | -
| Common Properties |  |  | Group |  |  |  | - | - | - | - | - | -
|  | IP_Code |  | Property | from IFC documentation: IP Code, the International Protection Marking, IEC 60529), classifies and rates the degree of protection provided against intrusion. | Label | [MAPPING ERROR] | - | - | - | - | - | -
|  | NominalPowerConsumption |  | Property | from IFC documentation: Nominal total power consumption. | Power | [MAPPING ERROR] | - | - | - | - | - | -
|  | Status |  | Property | from IFC documentation: Status of the element, predominately used in renovation or retrofitting projects. The status can be assigned to as "New" - element designed as new addition, "Existing" - element exists and remains, "Demolish" - element existed but is to be demolished, "Temporary" - element will exists only temporary (like a temporary support structure). | Label | Pset_ElectricFlowStorageDeviceTypeCommon.Status | - | - | - | - | - | -
| Pset_ElectricalDeviceCommon |  |  | Group | from IFC documentation: IK Code according to IEC 62262 (2002) is a numeric classification for the degree of protection provided by enclosures for electrical equipment against external mechanical impacts.NOTE In earlier labeling, the third numeral (1..) had been occasionally added to the closely related IP Code on ingress protection, to indicate the level of impact protection. |  | Pset_ElectricalDeviceCommon | - | - | - | - | - | -
|  | ConductorFunction |  | Property | from IFC documentation: Indicates function of the conductors to which the load is connected. Where L1, L2 and L3 represent the phase lines according to IEC 60446 notation (sometimes phase lines may be referenced by color [Red, Blue, Yellow] or by number [1, 2, 3] etc). Protective Earth is sometimes also known as CPC or common protective conductor. Note that for an electrical device, a set of line conductor functions may be applied. | Label | Pset_ElectricalDeviceCommon.ConductorFunction | - | - | - | - | - | -
|  |  | NEUTRAL | Value | from IFC documentation:
|  |  | NOTKNOWN | Value | from IFC documentation:
|  |  | OTHER | Value | from IFC documentation:
|  |  | PHASE_L1 | Value | from IFC documentation:
|  |  | PHASE_L2 | Value | from IFC documentation:
|  |  | PHASE_L3 | Value | from IFC documentation:
|  |  | PROTECTIVEEARTH | Value | from IFC documentation:
|  |  | PROTECTIVEEARTHNEUTRAL | Value | from IFC documentation:
|  |  | UNSET | Value | from IFC documentation:
|  | EarthingStyle |  | Property | from IFC documentation: Indicates the earthing style of the electric device. | Label | Pset_ElectricalDeviceCommon.EarthingStyle | - | - | - | - | - | -
|  | HasProtectiveEarth |  | Property | from IFC documentation: Indicates whether the object has a protective earth connection (=TRUE) or not (= FALSE). | Boolean | Pset_ElectricalDeviceCommon.HasProtectiveEarth | - | - | - | - | - | -
|  | HeatDissipation |  | Property | from IFC documentation: Indicates the heat dissipation of the electric device measured in power. | Power | Pset_ElectricalDeviceCommon.HeatDissipation | - | - | - | - | - | -
|  | IK_Code |  | Property | from IFC documentation: IK Code according to IEC 62262 (2002) is a numeric classification for the degree of protection provided by enclosures for electrical equipment against external mechanical impacts.NOTE In earlier labeling, the third numeral (1..) had been occasionally added to the closely related IP Code on ingress protection, to indicate the level of impact protection. | Label | Pset_ElectricalDeviceCommon.IK_Code | - | - | - | - | - | -
|  | InsulationStandardClass |  | Property | from IFC documentation: Insulation standard classes provides basic protection information against electric shock. Defines levels of insulation required in terms of constructional requirements (creepage and clearance distances) and electrical requirements (compliance with electric strength tests). Basic insulation is considered to be shorted under single fault conditions. The actual values required depend on the working voltage to which the insulation is subjected, as well as other factors. Also indicates whether the electrical device has a protective earth connection. | Label | Pset_ElectricalDeviceCommon.InsulationStandardClass | - | - | - | - | - | -
|  |  | CLASS0APPLIANCE | Value | from IFC documentation:
|  |  | CLASS0IAPPLIANCE | Value | from IFC documentation:
|  |  | CLASSIAPPLIANCE | Value | from IFC documentation:
|  |  | CLASSIIAPPLIANCE | Value | from IFC documentation:
|  |  | CLASSIIIAPPLIANCE | Value | from IFC documentation:
|  |  | NOTKNOWN | Value | from IFC documentation:
|  |  | OTHER | Value | from IFC documentation:
|  |  | UNSET | Value | from IFC documentation:
|  | NominalFrequencyRange |  | Property | from IFC documentation: The upper and lower limits of frequency for which the operation of the device is certified. | Label | Pset_ElectricalDeviceCommon.NominalFrequencyRange | - | - | - | - | - | -
|  | NumberOfPoles |  | Property | from IFC documentation: Number of poles that the object would affect. | Count | Pset_ElectricalDeviceCommon.NumberOfPoles | - | - | - | - | - | -
|  | NumberOfPowerSupplyPorts |  | Property | from IFC documentation: Indicates the number of power supply ports of the electric device. | Label | Pset_ElectricalDeviceCommon.NumberOfPowerSupplyPorts | - | - | - | - | - | -
|  | Power |  | Property | from IFC documentation: The actual power and operable range. | Label | Pset_ElectricalDeviceCommon.Power | - | - | - | - | - | -
|  | PowerFactor |  | Property | from IFC documentation: Power factor; usually as ratio. | Ratio (normalised, 0-1) | Pset_ElectricalDeviceCommon.PowerFactor | - | - | - | - | - | -
|  | RatedCurrent |  | Property | from IFC documentation: The current that a device is designed to handle. | Label | Pset_ElectricalDeviceCommon.RatedCurrent | - | - | - | - | - | -
|  | RatedVoltage |  | Property | from IFC documentation: The range of allowed voltage that a device is certified to handle. The upper bound of this value is the maximum. | Label | Pset_ElectricalDeviceCommon.RatedVoltage | - | - | - | - | - | -
| Pset_ElectricFlowStorageDeviceTypeBattery |  |  | Group | from IFC documentation: Instructions to describe how the system / equipment / facility is assembled. |  | [MAPPING ERROR] | - | - | - | - | - | -
|  | AssemblyInstruction |  | Property | from IFC documentation: Instructions to describe how the system / equipment / facility is assembled. | Label | Pset_ElectricFlowStorageDeviceTypeBattery.AssemblyInstruction | - | - | - | - | - | -
|  | BatteryChargingType |  | Property | from IFC documentation: Identifies the predefined types of battery charging. | Label | Pset_ElectricFlowStorageDeviceTypeBattery.BatteryChargingType | - | - | - | - | - | -
|  |  | NOTKNOWN | Value | from IFC documentation:
|  |  | OTHER | Value | from IFC documentation:
|  |  | RECHARGEABLE | Value | from IFC documentation:
|  |  | SINGLECHARGE | Value | from IFC documentation:
|  |  | UNSET | Value | from IFC documentation:
|  | CurrentRegulationRate |  | Property | from IFC documentation: It shows the ability of DC regulated power supply to suppress the fluctuation of output voltage caused by the change of load current (output current) when the input voltage is constant. | Ratio | Pset_ElectricFlowStorageDeviceTypeBattery.CurrentRegulationRate | - | - | - | - | - | -
|  | EncapsulationTechnologyCode |  | Property | from IFC documentation: Code indicating the encapsulation technology which has been applied in an electric, electronic or electromechanical component. | Identifier | Pset_ElectricFlowStorageDeviceTypeBattery.EncapsulationTechnologyCode | - | - | - | - | - | -
|  | NominalSupplyCurrent |  | Property | from IFC documentation: The nominal current of the supply. | Electric Current | Pset_ElectricFlowStorageDeviceTypeBattery.NominalSupplyCurrent | - | - | - | - | - | -
|  | OpenCircuitVoltage |  | Property | from IFC documentation: Voltage of a cell or battery when the discharge current is zero [Source IEC 482-03-32] | Electric Voltage | Pset_ElectricFlowStorageDeviceTypeBattery.OpenCircuitVoltage | - | - | - | - | - | -
|  | VoltageRegulationRate |  | Property | from IFC documentation: When the input side voltage changes from the lowest allowable input value to the specified maximum value, the relative change value of the output voltage is the percentage of the rated output voltage. | Ratio | Pset_ElectricFlowStorageDeviceTypeBattery.VoltageRegulationRate | - | - | - | - | - | -
| Pset_ElectricFlowStorageDeviceTypeCommon |  |  | Group | from IFC documentation: The nominal voltage of the supply. |  | Pset_ElectricFlowStorageDeviceTypeCommon | - | - | - | - | - | -
|  | ConnectedConductorFunction |  | Property | from IFC documentation: Function of the conductors to which the load is connected. | Label | Pset_ElectricFlowStorageDeviceTypeCommon.ConnectedConductorFunction | - | - | - | - | - | -
|  |  | NEUTRAL | Value | from IFC documentation:
|  |  | NOTKNOWN | Value | from IFC documentation:
|  |  | OTHER | Value | from IFC documentation:
|  |  | PHASE_L1 | Value | from IFC documentation:
|  |  | PHASE_L2 | Value | from IFC documentation:
|  |  | PHASE_L3 | Value | from IFC documentation:
|  |  | PROTECTIVEEARTH | Value | from IFC documentation:
|  |  | PROTECTIVEEARTHNEUTRAL | Value | from IFC documentation:
|  |  | UNSET | Value | from IFC documentation:
|  | EarthFault1PoleMaximumState |  | Property | from IFC documentation: Maximum 1 pole earth fault current provided at the point of supply i.e. the fault between 1 phase and PE/PEN. | Electric Current | Pset_ElectricFlowStorageDeviceTypeCommon.EarthFault1PoleMaximumState | - | - | - | - | - | -
|  | EarthFault1PoleMinimumState |  | Property | from IFC documentation: Minimum 1 pole earth fault current provided at the point of supply i.e. the fault between 1 phase and PE/PEN. | Electric Current | Pset_ElectricFlowStorageDeviceTypeCommon.EarthFault1PoleMinimumState | - | - | - | - | - | -
|  | EarthFault1PolePowerFactorMaximumState |  | Property | from IFC documentation: Power factor of the maximum 1 pole earth fault current provided at the point of supply i.e. the fault between 1 phase and PE/PEN. | Real | Pset_ElectricFlowStorageDeviceTypeCommon.EarthFault1PolePowerFactorMaximumState | - | - | - | - | - | -
|  | EarthFault1PolePowerFactorMinimumState |  | Property | from IFC documentation: Power factor of the minimum 1 pole earth fault current provided at the point of supply i.e. the fault between 1 phase and PE/PEN. | Real | Pset_ElectricFlowStorageDeviceTypeCommon.EarthFault1PolePowerFactorMinimumState | - | - | - | - | - | -
|  | MaximumInsulatedVoltage |  | Property | from IFC documentation: The max voltage that the insulation would operate normally | Electric Voltage | Pset_ElectricFlowStorageDeviceTypeCommon.MaximumInsulatedVoltage | - | - | - | - | - | -
|  | NominalFrequency |  | Property | from IFC documentation: The nominal frequency of the supply. | Frequency | Pset_ElectricFlowStorageDeviceTypeCommon.NominalFrequency | - | - | - | - | - | -
|  | NominalSupplyVoltage |  | Property | from IFC documentation: The nominal voltage of the supply. | Electric Voltage | Pset_ElectricFlowStorageDeviceTypeCommon.NominalSupplyVoltage | - | - | - | - | - | -
|  | NominalSupplyVoltageOffset |  | Property | from IFC documentation: The maximum and minimum allowed voltage of the supply e.g. boundaries of 380V/440V may be applied for a nominal voltage of 400V. | Label | Pset_ElectricFlowStorageDeviceTypeCommon.NominalSupplyVoltageOffset | - | - | - | - | - | -
|  | PowerCapacity |  | Property | from IFC documentation: Power capacity of the equipment | Electric Charge | Pset_ElectricFlowStorageDeviceTypeCommon.PowerCapacity | - | - | - | - | - | -
|  | RatedCapacitance |  | Property | from IFC documentation: Capacitance value determined under specified conditions and declared by the manufacturer. | Electric Capacitance | Pset_ElectricFlowStorageDeviceTypeCommon.RatedCapacitance | - | - | - | - | - | -
|  | ShortCircuit1PoleMaximumState |  | Property | from IFC documentation: Maximum 1 pole short circuit current provided at the point of supply i.e. the fault between 1 phase and N. | Electric Current | Pset_ElectricFlowStorageDeviceTypeCommon.ShortCircuit1PoleMaximumState | - | - | - | - | - | -
|  | ShortCircuit1PoleMinimumState |  | Property | from IFC documentation: Minimum 1 pole short circuit current provided at the point of supply i.e. the fault between 1 phase and N. | Electric Current | Pset_ElectricFlowStorageDeviceTypeCommon.ShortCircuit1PoleMinimumState | - | - | - | - | - | -
|  | ShortCircuit1PolePowerFactorMaximumState |  | Property | from IFC documentation: Power factor of the maximum 1 pole short circuit current provided at the point of supply i.e. the fault between 1 phase and N. | Real | Pset_ElectricFlowStorageDeviceTypeCommon.ShortCircuit1PolePowerFactorMaximumState | - | - | - | - | - | -
|  | ShortCircuit1PolePowerFactorMinimumState |  | Property | from IFC documentation: Power factor of the minimum 1 pole short circuit current provided at the point of supply i.e. the fault between 1 phase and N. | Real | Pset_ElectricFlowStorageDeviceTypeCommon.ShortCircuit1PolePowerFactorMinimumState | - | - | - | - | - | -
|  | ShortCircuit2PoleMinimumState |  | Property | from IFC documentation: Minimum 2 pole short circuit current provided at the point of supply. | Electric Current | Pset_ElectricFlowStorageDeviceTypeCommon.ShortCircuit2PoleMinimumState | - | - | - | - | - | -
|  | ShortCircuit2PolePowerFactorMinimumState |  | Property | from IFC documentation: Power factor of the minimum 2 pole short circuit current provided at the point of supply. | Real | Pset_ElectricFlowStorageDeviceTypeCommon.ShortCircuit2PolePowerFactorMinimumState | - | - | - | - | - | -
|  | ShortCircuit3PoleMaximumState |  | Property | from IFC documentation: Maximum 3 pole short circuit current provided at the point of supply. | Electric Current | Pset_ElectricFlowStorageDeviceTypeCommon.ShortCircuit3PoleMaximumState | - | - | - | - | - | -
|  | ShortCircuit3PolePowerFactorMaximumState |  | Property | from IFC documentation: Power factor of the maximum 3 pole short circuit current provided at the point of supply. | Real | Pset_ElectricFlowStorageDeviceTypeCommon.ShortCircuit3PolePowerFactorMaximumState | - | - | - | - | - | -
| Pset_InstallationOccurrence |  |  | Group | from IFC documentation: Date on which the element is installed. |  | Pset_InstallationOccurrence | - | - | - | - | - | -
|  | AcceptanceDate |  | Property | from IFC documentation: Date on which the element is accepted by the manager or administrator. | Label | Pset_InstallationOccurrence.AcceptanceDate | - | - | - | - | - | -
|  | InstallationDate |  | Property | from IFC documentation: Date on which the element is installed. | Label | Pset_InstallationOccurrence.InstallationDate | - | - | - | - | - | -
|  | PutIntoOperationDate |  | Property | from IFC documentation: Date on which the element is put into operation. | Label | Pset_InstallationOccurrence.PutIntoOperationDate | - | - | - | - | - | -
| Pset_ManufacturerOccurrence |  |  | Group | from IFC documentation: The date that the manufactured item was purchased. |  | Pset_ManufacturerOccurrence | - | - | - | - | - | -
|  | AcquisitionDate |  | Property | from IFC documentation: The date that the manufactured item was purchased. | Label | Pset_ManufacturerOccurrence.AcquisitionDate | - | - | - | - | - | -
|  | AssemblyPlace |  | Property | from IFC documentation: Enumeration defining where the assembly is intended to take place, either in a factory, other offsite location or on the building site. | Label | Pset_ManufacturerOccurrence.AssemblyPlace | - | - | - | - | - | -
|  |  | FACTORY | Value | from IFC documentation:
|  |  | NOTKNOWN | Value | from IFC documentation:
|  |  | OFFSITE | Value | from IFC documentation:
|  |  | OTHER | Value | from IFC documentation:
|  |  | SITE | Value | from IFC documentation:
|  |  | UNSET | Value | from IFC documentation:
|  | BarCode |  | Property | from IFC documentation: The identity of the bar code given to an occurrence of the product. | Identifier | Pset_ManufacturerOccurrence.BarCode | - | - | - | - | - | -
|  | BatchReference |  | Property | from IFC documentation: The identity of the batch reference from which an occurrence of a product is taken. | Identifier | Pset_ManufacturerOccurrence.BatchReference | - | - | - | - | - | -
|  | ManufacturingDate |  | Property | from IFC documentation: Date on which the element was manufactured. | Label | Pset_ManufacturerOccurrence.ManufacturingDate | - | - | - | - | - | -
|  | SerialNumber |  | Property | from IFC documentation: The manufacturer's serial number assigned to an occurrence of a product. | Identifier | Pset_ManufacturerOccurrence.SerialNumber | - | - | - | - | - | -
| Pset_ManufacturerTypeInformation |  |  | Group | from IFC documentation: Enumeration defining where the assembly is intended to take place, either in a factory, other offsite location or on the building site. |  | Pset_ManufacturerTypeInformation | - | - | - | - | - | -
|  | ArticleNumber |  | Property | from IFC documentation: Article number or reference that is be applied to a configured product according to a standard scheme for article number definition as defined by the manufacturer. It is often used as the purchasing number. | Identifier | Pset_ManufacturerTypeInformation.ArticleNumber | - | - | - | - | - | -
|  | AssemblyPlace |  | Property | from IFC documentation: Enumeration defining where the assembly is intended to take place, either in a factory, other offsite location or on the building site. | Label | Pset_ManufacturerTypeInformation.AssemblyPlace | - | - | - | - | - | -
|  |  | FACTORY | Value | from IFC documentation:
|  |  | NOTKNOWN | Value | from IFC documentation:
|  |  | OFFSITE | Value | from IFC documentation:
|  |  | OTHER | Value | from IFC documentation:
|  |  | SITE | Value | from IFC documentation:
|  |  | UNSET | Value | from IFC documentation:
|  | GlobalTradeItemNumber |  | Property | from IFC documentation: The Global Trade Item Number (GTIN) is an identifier for trade items developed by GS1 (www.gs1.org). | Identifier | Pset_ManufacturerTypeInformation.GlobalTradeItemNumber | - | - | - | - | - | -
|  | Manufacturer |  | Property | from IFC documentation: The organization that manufactured and/or assembled the item. | Label | Pset_ManufacturerTypeInformation.Manufacturer | - | - | - | - | - | -
|  | ModelLabel |  | Property | from IFC documentation: The descriptive model name of the product model (or product line) as assigned by the manufacturer of the manufactured item. | Label | Pset_ManufacturerTypeInformation.ModelLabel | - | - | - | - | - | -
|  | ModelReference |  | Property | from IFC documentation: The model number or designator of the product model (or product line) as assigned by the manufacturer of the manufactured item. | Label | Pset_ManufacturerTypeInformation.ModelReference | - | - | - | - | - | -
|  | OperationalDocument |  | Property | from IFC documentation: Manufacturer's operational document | Label | Pset_ManufacturerTypeInformation.OperationalDocument | - | - | - | - | - | -
|  | PerformanceCertificate |  | Property | from IFC documentation: Manufacturer's performance certificate | Label | Pset_ManufacturerTypeInformation.PerformanceCertificate | - | - | - | - | - | -
|  | ProductionYear |  | Property | from IFC documentation: The year of production of the manufactured item. | Label | Pset_ManufacturerTypeInformation.ProductionYear | - | - | - | - | - | -
|  | SafetyDocument |  | Property | from IFC documentation: Manufacturer's safety document | Label | Pset_ManufacturerTypeInformation.SafetyDocument | - | - | - | - | - | -
| Qto_ElectricFlowStorageDeviceBaseQuantities |  |  | Group | from IFC documentation: Total Gross Weight of the object without any add-on parts and not taking into account possible processing features (cut-out's, etc.) or openings and recesses. |  | Qto_ElectricFlowStorageDeviceBaseQuantities | - | - | - | - | - | -
|  | GrossWeight |  | Property | from IFC documentation: Total Gross Weight of the object without any add-on parts and not taking into account possible processing features (cut-out's, etc.) or openings and recesses. | Label | Qto_ElectricFlowStorageDeviceBaseQuantities.GrossWeight | - | - | - | - | - | -
Telekommunikasjonsapparat |  |  |  | Object | Et telekommunikasjonsapparat er en enhet som sender, konverterer, forsterker eller mottar signaler som brukes i mobilnettverk. |  | IfcMobileTelecommunicationsAppliance | (✓) | (✓) | (✓) | (✓) | (✓) | (✓)
| Attributter |  |  | Group |  |  |  | - | - | - | - | - | -
|  | Navn |  | Property |  | Label | ifcRoot.Name | - | - | - | - | - | -
|  | Beskrivelse |  | Property |  | Text | ifcRoot.Description | - | - | - | - | - | -
|  | Forhåndsdefinert type |  | Property |  |  | [MAPPING ERROR] | - | - | - | - | - | -
|  | Systemnavn |  | Property |  | Label | [Assignment To System].Systemnavn | - | - | - | - | - | -
|  | Elektrisk Krets |  | Property |  | Label | [Assignment To System].Elektrisk Krets | - | - | - | - | - | -
|  | GUID |  | Property |  | Label | IfcRoot.GlobalID | - | - | - | - | - | -
| NONS_Process |  |  | Group | Egenskaper for prosessinformasjon. Egenskapene legges på objektforekomster i elementer. |  |  | (✓) | (✓) | (✓) | (✓) | (✓) | (✓)
|  | Postnummer |  | Property | Postnummer i beskrivelsen. | Label | NONS_Process.BoqID | - | - | ✓ | - | ✓ | -
|  | Kontraktsnummer produksjon |  | Property | Kontrakt-/entreprisenummer på utførsel/bygging. Kommuniserer hvem som er ansvarlig for utførelsen. Hvis det benyttes underentrepriser på flere nivåer i utførelsen, skal prosjektet avgjøre om nummeret skal angis laveste eller høyeste nivå eller på alle nivåene. | Label | NONS_Process.ConstructionContract | - | - | ✓ | ✓ | ✓ | ✓
|  | Kontrollsone |  | Property | Beskriver det enkelte objekts tilhørighet til kontrollsoner. Kontrollsoner er ikke et soneobjekt, men det området i modellen som man velger å kontrollere. Hvis et objekt tilhører flere kontrollsoner (for eksempel ett dekke som skal inngå i kontroll av objekter i kontrollsonene både over og under dekket), angis alle disse i samme streng atskilt med semikolon («;»). | Label | NONS_Process.ControlVolume | - | - | - | - | - | -
|  | Kontraktsnummer prosjektering |  | Property | Kontrakt-/entreprisenummer på prosjektering. Kommuniserer hvem som er ansvarlig for prosjekteringen. | Label | NONS_Process.DesignContract | ✓ | ✓ | ✓ | - | ✓ | -
|  | Utendørs |  | Property | For å kunne skille ut tekniske installasjoner som ligger utenfor bygget, brukes en egendefinert egenskap med en av de tillatte verdiene, som er True eller False. Dette gjelder for komponenter og deler av systemer som ligger utenfor bygget, og som inngår i systemet der systemkomponenten og/eller størsteparten av systemet ligger inne i bygget. | Boolean | NONS_Process.IsOutside | - | - | ✓ | ✓ | ✓ | ✓
|  | Anskaffet |  | Property | Kommuniserer at produktet som objektet representerer er innkjøpt. Selv om objektet ikke er ferdig prosjektert skal geometri og egenskaper være representative for det innkjøpte produktet. Denne kan brukes som alternativ til kode under ConstructedStatus som angir om produktet som objektet representerer er innkjøpt. | Boolean | NONS_Process.IsProcured | - | - | - | - | ✓ | ✓
|  | Milepel |  | Property | Prosjektfase eller mellomliggende milepel. Beskriver hvilket leveransekrav som prosesstatusen gjelder i forhold til. | Label | NONS_Process.Milestone | - | - | - | - | - | -
|  | MMI |  | Property | Kommuniserer objektets modenhetsgrad i beslutnings- og kvalitetssikringsprosessen, uavhengig av fase. Denne egenskapen brukes som alternativ til DesignedStatus, ConstructedStatus og OperationalStatus. | Label | NONS_Process.ProcessStatus | ✓ | ✓ | ✓ | ✓ | ✓ | ✓
|  | Fase bygget |  | Property | Fase bygget iht. definert avtalt faseplan | Label | NONS_Process.PhaseBuilt | - | - | - | - | - | -
|  | Fase revet |  | Property | Fase revet iht. definert avtalt faseplan | Label | NONS_Process.PhaseDemolished | - | - | - | - | - | -
|  | Geometri for eksisterende situasjon |  | Property | Beskriver hva grunnlagsmodellen er basert på . Eksempler kan være eldre planprosess, banedata/kabelkart, FKB/SOSI, ortofoto og scann med lav kvalitet og scann med høy kvalitet. | Label | NONS_Process.GeometryDerivedFrom | - | - | - | - | - | -
|  | Beskrivelse av geometri for eksisterende situasjon |  | Property | Beskrivende tekst. For eksempel hvem som har utført innmålinger, dato mm. | Label | NONS_Process.GeometrySource | - | - | - | - | - | -
| NONS_Reference |  |  | Group |  |  |  | - | - | - | - | - | -
|  | TFM-ID |  | Property | Sammensatt TFM-ID (kodestreng) i byggeierens foretrukne format. | Label | NONS_Reference.RefString | - | - | - | - | - | -
|  | Plasserings-ID |  | Property | Plasserings-ID (tekst). (Primær)systemets plassering. Kan være en sammensetning av en eller flere plasseringer, som tomt, bygning, avsnitt og etasje, ut fra hva som er hensiktsmessig i et driftsperspektiv. | Label | NONS_Reference.RefPriSysLoc | - | - | - | - | - | -
|  | Systemforekomst-ID |  | Property | Systemforekomst-ID (tekst). Primærsystemets samlede identifikasjon, systemforekomstens kode. Systemet som komponenten er medlem av, og som oppfyller den primære funksjonen. | Label | NONS_Reference.RefPriSysOcc | - | - | - | - | - | -
|  | Systemkomponent - systemidentifikasjon |  | Property | Systemkomponent – systemidentifikasjon (tekst). Identifikasjon av den komponenten som starter systemet. Aggregering av systemkode og nummer. Tilsvarer et objekt i modelleringsprogrammer. | Label | NONS_Reference.RefPriSysComp | - | - | - | - | - | -
|  | Systemkode |  | Property | Systemkode (tekst). Systemkode eller klasse, tre sifre som definert i veiledningen til NS 3457-7. I andre byggverk kan tabeller i de ulike delene av ISO 81346 benyttes. Brukes i definisjonen av systemobjekt (IfcSystem) og alle komponenter som er del av et system. | Label | NONS_Reference.RefPriSysClass | - | - | - | - | - | -
|  | Nummer |  | Property | Nummer (tekst eller nummer). Nummer som definerer systemet. I definisjonen av systemobjekt (IfcSystem) og alle komponenter som er del av et system. | Label | NONS_Reference.RefPriSysNo1 | - | - | - | - | - | -
|  | Undernummer |  | Property | Undernummer (tekst eller nummer). Undernummer benyttes for å skille mellom flere (under)systemer som går ut fra samme systemkomponent. Er del av samme system. | Label | NONS_Reference.RefPriSysNo2 | - | - | - | - | - | -
|  | Komponenttype-ID |  | Property | Komponenttype-ID (tekst). Komponenttypens typeidentifikasjon. Settes sammen av komponentkode, nummer innenfor gruppen og eventuelt undernummer. | Label | NONS_Reference.RefCompType | - | - | - | - | - | -
|  | Komponentkode |  | Property | Komponentkode (tekst). Kode bestående av tre bokstaver i henhold til NS 3457-8 eller IEC 81346-2:2019, tabell 3. Dette er samme egenskap som for komponentforekomst. Alle komponenter skal ha komponentkode. | Label | NONS_Reference.RefCompClass | - | - | - | - | - | -
|  | (Komponenttype)nummer |  | Property | (Komponenttype)nummer (tekst eller nummer). Komponentens typenummer innenfor klassen/gruppen. | Label | NONS_Reference.RefCompTypeNo1 | - | - | - | - | - | -
|  | (Komponenttype)undernummer |  | Property | Eventuelt (komponenttype)undernummer (tekst eller nummer). Dette er en variant av komponenttypen. | Label | NONS_Reference.RefCompTypeNo2 | - | - | - | - | - | -
|  | Komponentforekomst-ID |  | Property | Komponentforekomst-ID (tekst). Komponentforekomstens samlede ID. | Label | NONS_Reference.RefCompOcc | - | - | - | - | - | -
|  | Komponentforekomstnummer |  | Property | Komponentforekomstnummer (tekst eller nummer). Et løpenummer (kan eventuelt overstyres). | Label | NONS_Reference.RefCompOccNo | - | - | - | - | - | -
|  | Kode fra NS 3420 |  | Property | Kode fra NS 3420. Brukes etter behov av de prosjekterende, eventuelt etter avtale med prosjekteier. | Label | NONS_Reference.RefClassNS3420 | - | - | - | - | - | -
|  | Kode fra NS 3451 |  | Property | Kode fra NS 3451. Brukes etter behov av de prosjekterende, eventuelt etter avtale med prosjekteier. | Label | NONS_Reference.RefClassNS3451 | - | - | - | - | - | -
|  | Dørnummer |  | Property | Spesielt dørnummer i henhold til prosjektets eller byggeierens system. | Label | NONS_Reference.RefDoorNo | - | - | - | - | - | -
|  | Identifikator for komponenttype |  | Property | Entydig identifikasjon (generert nummer i modelleringsprogram eller database) for å synkronisere komponenttype mellom informasjonsmodell og type i databaser. Det skal avtales om synkronisering skal utføres, og om denne egenskapen eller GUID eller RefCompType skal benyttes. | Label | NONS_Reference.RefCompTypeDbSync | - | - | - | - | - | -
|  | Identifikator for komponentforekomst |  | Property | Entydig identifikasjon (generert nummer i modelleringsprogram eller database) for å synkronisere komponentforekomst mellom informasjonsmodell og databaser. Det skal avtales om synkronisering skal utføres, og om denne egenskapen eller GUID eller RefCompOcc skal benyttes. | Label | NONS_Reference.RefCompOccDbSync | - | - | - | - | - | -
|  | Eiers overordnede ID |  | Property | Eiers overordnede ID – (toppnodeidentifikator). Den identifikasjon som er nødvendig for å identifisere objektet entydig i eiers samlede dataregister når eier har flere komplekser. Koder bør være definert av eier i eiers samlede dataregister. Eier bør ta stilling til om dette skal vises innenfor en prosjektdatabase eller digital modell, eller om det bare skal vises i det samlede registeret. | Label | NONS_Reference.RefComplex | - | - | - | - | - | -
|  | Er systemkomponent |  | Property | Er systemkomponent. Identifikator som forteller at denne komponentforekomsten er en systemkomponent som definerer / starter et system. Dette er første del av en kode for systemforekomst av systemet som denne komponenten definerer / starter. | Boolean | NONS_Reference.RefSysCompOcc | - | - | - | - | - | -
|  | Funksjonelt system |  | Property | Funksjonelt system. Det funksjonelle systemets samlede identifikasjon. Byggeier bør definere hvilke slike funksjonelle systemer som skal etableres. Dette bør sees i nær sammenheng med driften av byggverket og hvordan programvarer i driftsfasen er bygget opp. | Label | NONS_Reference.RefFuncSys | - | - | - | - | - | -
|  | Sekundærsystem |  | Property | Sekundærsystem. Sekundære systemers entydige identifikasjon. En fore­komsts sekundærsystem kan være andre forekomsters primærsystem. Dvs. at identi­fikasjon har samme oppbygning og innhold som primær­system. Byggeier bør avklare krav til koding av sekundærsystemer. Dette bør sees i sammenheng med driften av byggverket og hvordan programvarer i driftsfasen er bygget opp. | Label | NONS_Reference.RefSecSysOcc | - | - | - | - | - | -
|  | Komponentens tekniske plassering |  | Property | Komponentens tekniske plassering. Entydig identifikasjon av komponent(forekomsten) eller system(forekomsten) som komponenten er plassert i, dvs. komponentforekomst-ID eller systemforekomst-ID. | Label | NONS_Reference.RefCompLocTech | - | - | - | - | - | -
|  | Komponentens romlige plassering |  | Property | Komponentens romlige plassering. Romnummer. Det avtales i prosjektet hvilket romnummer som skal benyttes. | Label | NONS_Reference.RefCompLocRoom | - | - | - | - | - | -
|  | Bygg- eller byggverksnummer |  | Property | Bygg- eller byggverksnummer i henhold til definert nedbrytningsstruktur. (Vil for de fleste modelleringsprogrammer i praksis være knyttet til en modellfil.) Hentes fra relasjon eller intern egenskap i modelleringsprogrammet og er det samme som eksporteres til IfcBuilding. Hvis modelleringsprogrammet støtter «Composition type» i IFC, tilsvarer dette normalt «ELEMENT». | Label | NONS_Reference.RefCompLocBFac | - | - | - | - | - | -
|  | Horisontal nedbrytning |  | Property | Horisontal nedbrytning. Typisk fløy, seksjon eller avsnitt i henhold til definert nedbrytningsstruktur. Hvis modelleringsprogrammet støtter «Composition type» i IFC, tilsvarer dette ofte «PARTIAL». | Label | NONS_Reference.RefCompLocHor | - | - | - | - | - | -
|  | Vertikal nedbryting |  | Property | Vertikal nedbryting. Typisk etasje i bygning. Hvis modelleringsprogrammet støtter «Composition type» i IFC, tilsvarer dette normalt «PARTIAL». Hentes fra relasjon eller intern egenskap i modelleringsprogrammet og er det samme som eksporteres til IfcBuildingStorey. | Label | NONS_Reference.RefCompLocVer | - | - | - | - | - | -
|  | Komponenten betjener |  | Property | Komponenten betjener. Lokasjon (rom) som komponenten betjener. I bygninger benyttes romnummer. Det avtales hvilke komponenter i prosjektet som fylles ut, og hvilket romnummer eller annet lokasjonsbegrep som benyttes. | Label | NONS_Reference.RefCompLocServe | - | - | - | - | - | -
|  | Spesiell funksjonell rolle |  | Property | Spesiell funksjonell rolle. Lokal rolle eller oppgave innenfor ett system eller én sammensatt komponent. Benyttes i standardiserte skjemaer og beskrivelser og i komponentene for å knytte disse til rollen på skjemaet. Bruk vil normalt være opp til de prosjekterende og driftsorganisasjonen og avtales i prosjekt. Benyttes for å kunne hente ut spesialisert informasjon, for eksempel fra følere i en spesiell posisjon. | Label | NONS_Reference.RefCompRole | - | - | - | - | - | -
|  | Standardsystem eller systemtype |  | Property | Standardsystem eller systemtype. Kobling til det standardsystemet som det aktuelle systemet er en forekomst av (kopiert eller avledet fra), og hvilket standard systemskjema det er dokumentert i. Bruk vil normalt være opp til de prosjekterende og driftsorganisasjonen og avtales i prosjekt. | Label | NONS_Reference.RefSysType | - | - | - | - | - | -
|  | Standardkomponent |  | Property | Standardkomponent. Kobling til den standardkomponenten (standardprodukt) i byggherrens driftssystem som den aktuelle komponenten er kopiert eller avledet fra. Kun aktuelt der byggeier ønsker standardisert bruk av komponenter (og produkter) på tvers av prosjekter. | Label | NONS_Reference.RefCompStd | - | - | - | - | - | -
| NONS_ReqTriggers |  |  | Group | Kommuniserer at objektet skal tilkobles et annet fag. |  |  | - | - | - | - | - | -
|  | Har VVS-tilkobling |  | Property | Kommuniserer at objektet skal tilkobles rør (TRUE/FALSE). | Boolean | NONS_ReqTriggers.HasPlumbingConnection | - | - | - | - | - | -
|  | Har mekanisk tilkobling |  | Property | Kommuniserer at objektet skal tilkobles luftbehandling, kjøling og/eller oppvarming (TRUE/FALSE). | Boolean | NONS_ReqTriggers.HasMechanicalConnection | - | - | - | - | - | -
|  | Har byggekontrolltilkobling |  | Property | Kommuniserer at objektet skal tilkobles automasjon (TRUE/FALSE). | Boolean | NONS_ReqTriggers.HasBuildingControlConnection | - | - | - | - | - | -
|  | Har datatilkobling |  | Property | Kommuniserer at objektet skal tilkobles data (TRUE/FALSE). | Boolean | NONS_ReqTriggers.HasDataConnection | - | - | - | - | - | -
|  | Har elektrisk tilkobling |  | Property | Kommuniserer at objektet skal tilkobles strøm (TRUE/FALSE). | Boolean | NONS_ReqTriggers.HasElectricalConnection | - | - | - | - | - | -
|  | Har termiske krav |  | Property | Kommuniserer at rommet/sonen har krav til termiske egenskaper for (TRUE/ FALSE). | Boolean | NONS_ReqTriggers.HasThermalRequirements | - | - | - | - | - | -
| NONS_DataConnection |  |  | Group | Kommuniserer typen tilkobling. |  |  | - | - | - | - | - | -
|  | Datakommunikasjonstype |  | Property | Kommuniserer typen datatilkobling (kobber, fiber, trådløs). | Label | NONS_DataConnection.DataCommunicationType | - | - | - | - | - | -
| NONS_Revision |  |  | Group | Egenskaper for revisjon |  |  | ✓ | ✓ | ✓ | ✓ | ✓ | ✓
|  | Revisjon Versjonsnummer |  | Property | Gjeldene versjon av elementet | Label | NONS_Process.VersionNumber | ✓ | ✓ | ✓ | ✓ | ✓ | ✓
|  | Beskrivelse av versjon |  | Property | Beskrivelse av endring på elementet i siste versjon. | Text | NONS_Process. VersionDescription | ✓ | ✓ | ✓ | ✓ | ✓ | ✓
|  | Versjonsdato |  | Property | Dato på gjeldende versjon | Time | NONS_Process.VersionDate | ✓ | ✓ | ✓ | ✓ | ✓ | ✓
| NOSSB_Revision |  |  | Group |  |  |  | ✓ | ✓ | ✓ | ✓ | ✓ | ✓
|  | Utført av |  | Property | Utført av | Label | NOSSB_Revision.DesignedBy | ✓ | ✓ | ✓ | ✓ | ✓ | ✓
|  | Kontrollert av |  | Property | Kontrollert av | Label | NOSSB_Revision.ControlledBy | ✓ | ✓ | ✓ | ✓ | ✓ | ✓
|  | Godkjent av |  | Property | Godkjent av | Label | NOSSB_Revision.ApprovedBy | ✓ | ✓ | ✓ | ✓ | ✓ | ✓
| NOSSB_Reference |  |  | Group |  |  |  | (✓) | (✓) | (✓) | - | (✓) | (✓)
|  | Prosesskode |  | Property | Prosesskode iht. Bane NORs eller Statens Vegvesens prosesskoder for arbeidsbeskrivelser og kostnader. | Label | NOSSB_Reference.RefClass | - | - | ✓ | - | ✓ | -
|  | Prosjektnedbrytning/områdekode |  | Property | Angir kode til styringsobjektet som objektet befinner seg i (PNS) | Label | NOSSB_Reference.RefPBS | ✓ | ✓ | ✓ | - | ✓ | ✓
|  | Objekt-ID |  | Property | Unik objekt-ID for objektet. Eksempel er Banedata-ID, NVDB kode eller tilsvarende. | Label | NOSSB_Reference.Objekt-ID | ✓ | ✓ | ✓ | - | ✓ | ✓
|  | Funksjonell Lokasjon |  | Property |  | Label | NOSSB_Reference.FunksjonellLokasjon | - | - | - | - | - | -
| NOSSB_ReqTriggers |  |  | Group | Communicates that the object must be co-designed by another discipline that adds some performance properties (e.g. acoustical or fire safety related) to the object |  |  | - | - | - | - | - | -
|  | Har akustiske krav |  | Property | Communicates the object has acoustical requirements. Activates checking of object according to NOSSB_Acoustic | Boolean | NOSSB_ReqTriggers.HasAcousticReq | - | - | - | - | - | -
|  | Har brannsikkerhetskrav |  | Property | Communicates the object has fire safety requirements. Activates checking of object according to NOSSB_Fire. Applies to elements. | Boolean | NOSSB_ReqTriggers.HasFireSafetyReq | - | - | - | - | - | -
|  | HasFireSafetySpaceReq |  | Property | Communicates the space object has fire safety requirements. Activates checking of object according to NOSSB_FireSpace. Applies to space objects. | Boolean | NOSSB_ReqTriggers.HasFireSafetySpaceReq | - | - | - | - | - | -
|  | HasFireSafetyZoneReq |  | Property | Communicates the space, spatial zone or zone object has fire safety requirements. Activates checking of object according to NOSSB_Firezone. Applies to space, spatial zone and zone objects. | Boolean | NOSSB_ReqTriggers.HasFireSafetyZoneReq | - | - | - | - | - | -
|  | Har miljøkrav |  | Property | Communicates the object has Environmental Documentation Requirements. Activates checking of object according to required RIM-properies. | Boolean | NOSSB_ReqTriggers.HasEnvironmentalReq | - | - | - | - | - | -
|  | Har sikkerhetskrav |  | Property | Security space/zone classification: A space/zone indicating that the space/zone has some kind of security requirements without further specifying them in the model (typically at an early project stage, when actual requirements are given in a separate report, as a preliminary notice for new use cases, to avoid disclosing actual requirements in the model, or to indicate a need for interdisciplinary coordination). | Boolean | NOSSB_ReqTriggers.HasSecurityReq | - | - | - | - | - | -
| Common Properties |  |  | Group |  |  |  | - | - | - | - | - | -
|  | IP_Code |  | Property | from IFC documentation: IP Code, the International Protection Marking, IEC 60529), classifies and rates the degree of protection provided against intrusion. | Label | [MAPPING ERROR] | - | - | - | - | - | -
|  | NominalPowerConsumption |  | Property | from IFC documentation: Nominal total power consumption. | Power | [MAPPING ERROR] | - | - | - | - | - | -
|  | Status |  | Property | from IFC documentation: Status of the element, predominately used in renovation or retrofitting projects. The status can be assigned to as "New" - element designed as new addition, "Existing" - element exists and remains, "Demolish" - element existed but is to be demolished, "Temporary" - element will exists only temporary (like a temporary support structure). | Label | Pset_MobileTelecommunicationsApplianceTypeCommon.Status | - | - | - | - | - | -
| Pset_ElectricalDeviceCommon |  |  | Group | from IFC documentation: IK Code according to IEC 62262 (2002) is a numeric classification for the degree of protection provided by enclosures for electrical equipment against external mechanical impacts.NOTE In earlier labeling, the third numeral (1..) had been occasionally added to the closely related IP Code on ingress protection, to indicate the level of impact protection. |  | Pset_ElectricalDeviceCommon | - | - | - | - | - | -
|  | ConductorFunction |  | Property | from IFC documentation: Indicates function of the conductors to which the load is connected. Where L1, L2 and L3 represent the phase lines according to IEC 60446 notation (sometimes phase lines may be referenced by color [Red, Blue, Yellow] or by number [1, 2, 3] etc). Protective Earth is sometimes also known as CPC or common protective conductor. Note that for an electrical device, a set of line conductor functions may be applied. | Label | Pset_ElectricalDeviceCommon.ConductorFunction | - | - | - | - | - | -
|  |  | NEUTRAL | Value | from IFC documentation:
|  |  | NOTKNOWN | Value | from IFC documentation:
|  |  | OTHER | Value | from IFC documentation:
|  |  | PHASE_L1 | Value | from IFC documentation:
|  |  | PHASE_L2 | Value | from IFC documentation:
|  |  | PHASE_L3 | Value | from IFC documentation:
|  |  | PROTECTIVEEARTH | Value | from IFC documentation:
|  |  | PROTECTIVEEARTHNEUTRAL | Value | from IFC documentation:
|  |  | UNSET | Value | from IFC documentation:
|  | EarthingStyle |  | Property | from IFC documentation: Indicates the earthing style of the electric device. | Label | Pset_ElectricalDeviceCommon.EarthingStyle | - | - | - | - | - | -
|  | HasProtectiveEarth |  | Property | from IFC documentation: Indicates whether the object has a protective earth connection (=TRUE) or not (= FALSE). | Boolean | Pset_ElectricalDeviceCommon.HasProtectiveEarth | - | - | - | - | - | -
|  | HeatDissipation |  | Property | from IFC documentation: Indicates the heat dissipation of the electric device measured in power. | Power | Pset_ElectricalDeviceCommon.HeatDissipation | - | - | - | - | - | -
|  | IK_Code |  | Property | from IFC documentation: IK Code according to IEC 62262 (2002) is a numeric classification for the degree of protection provided by enclosures for electrical equipment against external mechanical impacts.NOTE In earlier labeling, the third numeral (1..) had been occasionally added to the closely related IP Code on ingress protection, to indicate the level of impact protection. | Label | Pset_ElectricalDeviceCommon.IK_Code | - | - | - | - | - | -
|  | InsulationStandardClass |  | Property | from IFC documentation: Insulation standard classes provides basic protection information against electric shock. Defines levels of insulation required in terms of constructional requirements (creepage and clearance distances) and electrical requirements (compliance with electric strength tests). Basic insulation is considered to be shorted under single fault conditions. The actual values required depend on the working voltage to which the insulation is subjected, as well as other factors. Also indicates whether the electrical device has a protective earth connection. | Label | Pset_ElectricalDeviceCommon.InsulationStandardClass | - | - | - | - | - | -
|  |  | CLASS0APPLIANCE | Value | from IFC documentation:
|  |  | CLASS0IAPPLIANCE | Value | from IFC documentation:
|  |  | CLASSIAPPLIANCE | Value | from IFC documentation:
|  |  | CLASSIIAPPLIANCE | Value | from IFC documentation:
|  |  | CLASSIIIAPPLIANCE | Value | from IFC documentation:
|  |  | NOTKNOWN | Value | from IFC documentation:
|  |  | OTHER | Value | from IFC documentation:
|  |  | UNSET | Value | from IFC documentation:
|  | NominalFrequencyRange |  | Property | from IFC documentation: The upper and lower limits of frequency for which the operation of the device is certified. | Label | Pset_ElectricalDeviceCommon.NominalFrequencyRange | - | - | - | - | - | -
|  | NumberOfPoles |  | Property | from IFC documentation: Number of poles that the object would affect. | Count | Pset_ElectricalDeviceCommon.NumberOfPoles | - | - | - | - | - | -
|  | NumberOfPowerSupplyPorts |  | Property | from IFC documentation: Indicates the number of power supply ports of the electric device. | Label | Pset_ElectricalDeviceCommon.NumberOfPowerSupplyPorts | - | - | - | - | - | -
|  | Power |  | Property | from IFC documentation: The actual power and operable range. | Label | Pset_ElectricalDeviceCommon.Power | - | - | - | - | - | -
|  | PowerFactor |  | Property | from IFC documentation: Power factor; usually as ratio. | Ratio (normalised, 0-1) | Pset_ElectricalDeviceCommon.PowerFactor | - | - | - | - | - | -
|  | RatedCurrent |  | Property | from IFC documentation: The current that a device is designed to handle. | Label | Pset_ElectricalDeviceCommon.RatedCurrent | - | - | - | - | - | -
|  | RatedVoltage |  | Property | from IFC documentation: The range of allowed voltage that a device is certified to handle. The upper bound of this value is the maximum. | Label | Pset_ElectricalDeviceCommon.RatedVoltage | - | - | - | - | - | -
| Pset_InstallationOccurrence |  |  | Group | from IFC documentation: Date on which the element is installed. |  | Pset_InstallationOccurrence | - | - | - | - | - | -
|  | AcceptanceDate |  | Property | from IFC documentation: Date on which the element is accepted by the manager or administrator. | Label | Pset_InstallationOccurrence.AcceptanceDate | - | - | - | - | - | -
|  | InstallationDate |  | Property | from IFC documentation: Date on which the element is installed. | Label | Pset_InstallationOccurrence.InstallationDate | - | - | - | - | - | -
|  | PutIntoOperationDate |  | Property | from IFC documentation: Date on which the element is put into operation. | Label | Pset_InstallationOccurrence.PutIntoOperationDate | - | - | - | - | - | -
| Pset_ManufacturerOccurrence |  |  | Group | from IFC documentation: The date that the manufactured item was purchased. |  | Pset_ManufacturerOccurrence | - | - | - | - | - | -
|  | AcquisitionDate |  | Property | from IFC documentation: The date that the manufactured item was purchased. | Label | Pset_ManufacturerOccurrence.AcquisitionDate | - | - | - | - | - | -
|  | AssemblyPlace |  | Property | from IFC documentation: Enumeration defining where the assembly is intended to take place, either in a factory, other offsite location or on the building site. | Label | Pset_ManufacturerOccurrence.AssemblyPlace | - | - | - | - | - | -
|  |  | FACTORY | Value | from IFC documentation:
|  |  | NOTKNOWN | Value | from IFC documentation:
|  |  | OFFSITE | Value | from IFC documentation:
|  |  | OTHER | Value | from IFC documentation:
|  |  | SITE | Value | from IFC documentation:
|  |  | UNSET | Value | from IFC documentation:
|  | BarCode |  | Property | from IFC documentation: The identity of the bar code given to an occurrence of the product. | Identifier | Pset_ManufacturerOccurrence.BarCode | - | - | - | - | - | -
|  | BatchReference |  | Property | from IFC documentation: The identity of the batch reference from which an occurrence of a product is taken. | Identifier | Pset_ManufacturerOccurrence.BatchReference | - | - | - | - | - | -
|  | ManufacturingDate |  | Property | from IFC documentation: Date on which the element was manufactured. | Label | Pset_ManufacturerOccurrence.ManufacturingDate | - | - | - | - | - | -
|  | SerialNumber |  | Property | from IFC documentation: The manufacturer's serial number assigned to an occurrence of a product. | Identifier | Pset_ManufacturerOccurrence.SerialNumber | - | - | - | - | - | -
| Pset_ManufacturerTypeInformation |  |  | Group | from IFC documentation: Enumeration defining where the assembly is intended to take place, either in a factory, other offsite location or on the building site. |  | Pset_ManufacturerTypeInformation | - | - | - | - | - | -
|  | ArticleNumber |  | Property | from IFC documentation: Article number or reference that is be applied to a configured product according to a standard scheme for article number definition as defined by the manufacturer. It is often used as the purchasing number. | Identifier | Pset_ManufacturerTypeInformation.ArticleNumber | - | - | - | - | - | -
|  | AssemblyPlace |  | Property | from IFC documentation: Enumeration defining where the assembly is intended to take place, either in a factory, other offsite location or on the building site. | Label | Pset_ManufacturerTypeInformation.AssemblyPlace | - | - | - | - | - | -
|  |  | FACTORY | Value | from IFC documentation:
|  |  | NOTKNOWN | Value | from IFC documentation:
|  |  | OFFSITE | Value | from IFC documentation:
|  |  | OTHER | Value | from IFC documentation:
|  |  | SITE | Value | from IFC documentation:
|  |  | UNSET | Value | from IFC documentation:
|  | GlobalTradeItemNumber |  | Property | from IFC documentation: The Global Trade Item Number (GTIN) is an identifier for trade items developed by GS1 (www.gs1.org). | Identifier | Pset_ManufacturerTypeInformation.GlobalTradeItemNumber | - | - | - | - | - | -
|  | Manufacturer |  | Property | from IFC documentation: The organization that manufactured and/or assembled the item. | Label | Pset_ManufacturerTypeInformation.Manufacturer | - | - | - | - | - | -
|  | ModelLabel |  | Property | from IFC documentation: The descriptive model name of the product model (or product line) as assigned by the manufacturer of the manufactured item. | Label | Pset_ManufacturerTypeInformation.ModelLabel | - | - | - | - | - | -
|  | ModelReference |  | Property | from IFC documentation: The model number or designator of the product model (or product line) as assigned by the manufacturer of the manufactured item. | Label | Pset_ManufacturerTypeInformation.ModelReference | - | - | - | - | - | -
|  | OperationalDocument |  | Property | from IFC documentation: Manufacturer's operational document | Label | Pset_ManufacturerTypeInformation.OperationalDocument | - | - | - | - | - | -
|  | PerformanceCertificate |  | Property | from IFC documentation: Manufacturer's performance certificate | Label | Pset_ManufacturerTypeInformation.PerformanceCertificate | - | - | - | - | - | -
|  | ProductionYear |  | Property | from IFC documentation: The year of production of the manufactured item. | Label | Pset_ManufacturerTypeInformation.ProductionYear | - | - | - | - | - | -
|  | SafetyDocument |  | Property | from IFC documentation: Manufacturer's safety document | Label | Pset_ManufacturerTypeInformation.SafetyDocument | - | - | - | - | - | -
Avsatt areal for plassbehov |  |  |  | Object | Et virtuelt element som angir en plassholder eller volum for et senere fysisk objekt. |  | IfcVirtualElement.CLEARANCE | (✓) | (✓) | (✓) | (✓) | (✓) | (✓)
| Attributter |  |  | Group |  |  |  | - | - | - | - | - | -
|  | Navn |  | Property |  | Label | ifcRoot.Name | - | - | - | - | - | -
|  | Beskrivelse |  | Property |  | Text | ifcRoot.Description | - | - | - | - | - | -
|  | GUID |  | Property |  | Label | IfcRoot.GlobalID | - | - | - | - | - | -
| NONS_Process |  |  | Group | Egenskaper for prosessinformasjon. Egenskapene legges på objektforekomster i elementer. |  |  | (✓) | (✓) | (✓) | (✓) | (✓) | (✓)
|  | Postnummer |  | Property | Postnummer i beskrivelsen. | Label | NONS_Process.BoqID | - | - | ✓ | - | ✓ | -
|  | Kontraktsnummer produksjon |  | Property | Kontrakt-/entreprisenummer på utførsel/bygging. Kommuniserer hvem som er ansvarlig for utførelsen. Hvis det benyttes underentrepriser på flere nivåer i utførelsen, skal prosjektet avgjøre om nummeret skal angis laveste eller høyeste nivå eller på alle nivåene. | Label | NONS_Process.ConstructionContract | - | - | ✓ | ✓ | ✓ | ✓
|  | Kontrollsone |  | Property | Beskriver det enkelte objekts tilhørighet til kontrollsoner. Kontrollsoner er ikke et soneobjekt, men det området i modellen som man velger å kontrollere. Hvis et objekt tilhører flere kontrollsoner (for eksempel ett dekke som skal inngå i kontroll av objekter i kontrollsonene både over og under dekket), angis alle disse i samme streng atskilt med semikolon («;»). | Label | NONS_Process.ControlVolume | - | - | - | - | - | -
|  | Kontraktsnummer prosjektering |  | Property | Kontrakt-/entreprisenummer på prosjektering. Kommuniserer hvem som er ansvarlig for prosjekteringen. | Label | NONS_Process.DesignContract | ✓ | ✓ | ✓ | - | ✓ | -
|  | Utendørs |  | Property | For å kunne skille ut tekniske installasjoner som ligger utenfor bygget, brukes en egendefinert egenskap med en av de tillatte verdiene, som er True eller False. Dette gjelder for komponenter og deler av systemer som ligger utenfor bygget, og som inngår i systemet der systemkomponenten og/eller størsteparten av systemet ligger inne i bygget. | Boolean | NONS_Process.IsOutside | - | - | ✓ | ✓ | ✓ | ✓
|  | Anskaffet |  | Property | Kommuniserer at produktet som objektet representerer er innkjøpt. Selv om objektet ikke er ferdig prosjektert skal geometri og egenskaper være representative for det innkjøpte produktet. Denne kan brukes som alternativ til kode under ConstructedStatus som angir om produktet som objektet representerer er innkjøpt. | Boolean | NONS_Process.IsProcured | - | - | - | - | ✓ | ✓
|  | Milepel |  | Property | Prosjektfase eller mellomliggende milepel. Beskriver hvilket leveransekrav som prosesstatusen gjelder i forhold til. | Label | NONS_Process.Milestone | - | - | - | - | - | -
|  | MMI |  | Property | Kommuniserer objektets modenhetsgrad i beslutnings- og kvalitetssikringsprosessen, uavhengig av fase. Denne egenskapen brukes som alternativ til DesignedStatus, ConstructedStatus og OperationalStatus. | Label | NONS_Process.ProcessStatus | ✓ | ✓ | ✓ | ✓ | ✓ | ✓
|  | Fase bygget |  | Property | Fase bygget iht. definert avtalt faseplan | Label | NONS_Process.PhaseBuilt | - | - | - | - | - | -
|  | Fase revet |  | Property | Fase revet iht. definert avtalt faseplan | Label | NONS_Process.PhaseDemolished | - | - | - | - | - | -
|  | Geometri for eksisterende situasjon |  | Property | Beskriver hva grunnlagsmodellen er basert på . Eksempler kan være eldre planprosess, banedata/kabelkart, FKB/SOSI, ortofoto og scann med lav kvalitet og scann med høy kvalitet. | Label | NONS_Process.GeometryDerivedFrom | - | - | - | - | - | -
|  | Beskrivelse av geometri for eksisterende situasjon |  | Property | Beskrivende tekst. For eksempel hvem som har utført innmålinger, dato mm. | Label | NONS_Process.GeometrySource | - | - | - | - | - | -
Avsatt areal for utsparing |  |  |  | Object | Et virtuelt element som angir en plassolder for fremtidige utsparinger. Eksempel på dette er at RIV setter ut en passhoder for å vise RIB hvor det kommer inn utsparinger for ventilasjonsrør. |  | IfcVirtualElement.PROVISIONFORVOID | (✓) | (✓) | (✓) | (✓) | (✓) | (✓)
| Attributter |  |  | Group |  |  |  | - | - | - | - | - | -
|  | Navn |  | Property |  | Label | ifcRoot.Name | - | - | - | - | - | -
|  | Beskrivelse |  | Property |  | Text | ifcRoot.Description | - | - | - | - | - | -
|  | GUID |  | Property |  | Label | IfcRoot.GlobalID | - | - | - | - | - | -
| NONS_Process |  |  | Group | Egenskaper for prosessinformasjon. Egenskapene legges på objektforekomster i elementer. |  |  | (✓) | (✓) | (✓) | (✓) | (✓) | (✓)
|  | Postnummer |  | Property | Postnummer i beskrivelsen. | Label | NONS_Process.BoqID | - | - | ✓ | - | ✓ | -
|  | Kontraktsnummer produksjon |  | Property | Kontrakt-/entreprisenummer på utførsel/bygging. Kommuniserer hvem som er ansvarlig for utførelsen. Hvis det benyttes underentrepriser på flere nivåer i utførelsen, skal prosjektet avgjøre om nummeret skal angis laveste eller høyeste nivå eller på alle nivåene. | Label | NONS_Process.ConstructionContract | - | - | ✓ | ✓ | ✓ | ✓
|  | Kontrollsone |  | Property | Beskriver det enkelte objekts tilhørighet til kontrollsoner. Kontrollsoner er ikke et soneobjekt, men det området i modellen som man velger å kontrollere. Hvis et objekt tilhører flere kontrollsoner (for eksempel ett dekke som skal inngå i kontroll av objekter i kontrollsonene både over og under dekket), angis alle disse i samme streng atskilt med semikolon («;»). | Label | NONS_Process.ControlVolume | - | - | - | - | - | -
|  | Kontraktsnummer prosjektering |  | Property | Kontrakt-/entreprisenummer på prosjektering. Kommuniserer hvem som er ansvarlig for prosjekteringen. | Label | NONS_Process.DesignContract | ✓ | ✓ | ✓ | - | ✓ | -
|  | Utendørs |  | Property | For å kunne skille ut tekniske installasjoner som ligger utenfor bygget, brukes en egendefinert egenskap med en av de tillatte verdiene, som er True eller False. Dette gjelder for komponenter og deler av systemer som ligger utenfor bygget, og som inngår i systemet der systemkomponenten og/eller størsteparten av systemet ligger inne i bygget. | Boolean | NONS_Process.IsOutside | - | - | ✓ | ✓ | ✓ | ✓
|  | Anskaffet |  | Property | Kommuniserer at produktet som objektet representerer er innkjøpt. Selv om objektet ikke er ferdig prosjektert skal geometri og egenskaper være representative for det innkjøpte produktet. Denne kan brukes som alternativ til kode under ConstructedStatus som angir om produktet som objektet representerer er innkjøpt. | Boolean | NONS_Process.IsProcured | - | - | - | - | ✓ | ✓
|  | Milepel |  | Property | Prosjektfase eller mellomliggende milepel. Beskriver hvilket leveransekrav som prosesstatusen gjelder i forhold til. | Label | NONS_Process.Milestone | - | - | - | - | - | -
|  | MMI |  | Property | Kommuniserer objektets modenhetsgrad i beslutnings- og kvalitetssikringsprosessen, uavhengig av fase. Denne egenskapen brukes som alternativ til DesignedStatus, ConstructedStatus og OperationalStatus. | Label | NONS_Process.ProcessStatus | ✓ | ✓ | ✓ | ✓ | ✓ | ✓
|  | Fase bygget |  | Property | Fase bygget iht. definert avtalt faseplan | Label | NONS_Process.PhaseBuilt | - | - | - | - | - | -
|  | Fase revet |  | Property | Fase revet iht. definert avtalt faseplan | Label | NONS_Process.PhaseDemolished | - | - | - | - | - | -
|  | Geometri for eksisterende situasjon |  | Property | Beskriver hva grunnlagsmodellen er basert på . Eksempler kan være eldre planprosess, banedata/kabelkart, FKB/SOSI, ortofoto og scann med lav kvalitet og scann med høy kvalitet. | Label | NONS_Process.GeometryDerivedFrom | - | - | - | - | - | -
|  | Beskrivelse av geometri for eksisterende situasjon |  | Property | Beskrivende tekst. For eksempel hvem som har utført innmålinger, dato mm. | Label | NONS_Process.GeometrySource | - | - | - | - | - | -
| Pset_ProvisionForVoid |  |  | Group | from IFC documentation: Characteristic height. |  | Pset_ProvisionForVoid | - | - | - | - | - | -
|  | Depth |  | Property | from IFC documentation: The depth of the object. | Length (positive, >0) | Pset_ProvisionForVoid.Depth | - | - | - | - | - | -
|  | Diameter |  | Property | from IFC documentation: The Diameter of the object. | Length (positive, >0) | Pset_ProvisionForVoid.Diameter | - | - | - | - | - | -
|  | Height |  | Property | from IFC documentation: Characteristic height. | Length (positive, >0) | Pset_ProvisionForVoid.Height | - | - | - | - | - | -
|  | System |  | Property | from IFC documentation: he building service system that requires the provision for voids, e.g. 'Air Conditioning', 'Plumbing', 'Electro', etc. | Label | Pset_ProvisionForVoid.System | - | - | - | - | - | -
|  | VoidShape |  | Property | from IFC documentation: Shape of the void. | Label | Pset_ProvisionForVoid.VoidShape | - | - | - | - | - | -
|  | Width |  | Property | from IFC documentation: The width of the object. Only given, if the object has constant thickness (prismatic). | Length (positive, >0) | Pset_ProvisionForVoid.Width | - | - | - | - | - | -

## VannogavlpRIVA
Vann og avløp (RIVA)
|  |  | Name | Type | Description | Unit | IFC 4.3 | 1-11 | 2-21 | 3-31 | 3-32 | 4-41 | 4-42
Prosjekt |  |  |  | Object | Angir de bindende tilsagn for de prosjektering-, teknikk-, konstruksjon- eller vedlikeholdsaktiviteter som fører til et objekt. Prosjektet etablerer konteksten for informasjon som skal utveksles eller deles. Hovedformålet er en utvekslingsstruktur som gir rotforekomsten og konteksten til alle informasjonselementer som er inkludert. |  | IfcProject | - | - | - | - | - | -
| Attributter |  |  | Group |  |  |  | - | - | - | - | - | -
|  | Prosjektnummer |  | Property | Bane NORs prosjektnummer | Label | IfcRoot.Name | - | - | - | - | - | -
|  | Prosjektnavn |  | Property | Bane NORs prosjektnavn. Forkortelse skal ikke benyttes | Label | IfcContext.LongName | - | - | - | - | - | -
|  | Georeferanse |  | Property | Den sammensatte EPSG koden er en unik kode som indikerer kombinasjonen av geodetisk datum (typisk ETRS89 / EUREF89), projeksjon (typisk NTM-sone 10, UTM-sone 32N osv.), og høydedatum (typisk NN2000). | Label | [MAPPING ERROR] | - | - | - | - | - | -
|  | GUID |  | Property |  | Label | IfcRoot.GlobalID | - | - | - | - | - | -
Prosjektområde |  |  |  | Object | Et prosjektområde er et definert landområde, eventuelt dekket med vann, der prosjektkonstruksjonen skal fullføres. Et prosjektområde kan brukes til å oppføre, ettermontere eller rive ned bygning(er), eller til andre konstruksjonsrelaterte utbygginger. |  | IfcSite | - | - | - | - | - | -
| Attributter |  |  | Group |  |  |  | - | - | - | - | - | -
|  | Prosjektområdenavn |  | Property |  | Label | IfcRoot.Name | - | - | - | - | - | -
|  | Prosjektområdenummer |  | Property |  | Label | IfcSpatialElement.LongName | - | - | - | - | - | -
|  | GUID |  | Property |  | Label | IfcRoot.GlobalID | - | - | - | - | - | -
| Pset_LandRegistration |  |  | Group | from IFC documentation: Identification number assigned by the statutory registration authority to a land parcel. |  | Pset_LandRegistration | - | - | - | - | - | -
|  | IsPermanentID |  | Property | from IFC documentation: Indicates whether the identity assigned to the object is permanent (= TRUE) or temporary (=FALSE). | Boolean | Pset_LandRegistration.IsPermanentID | - | - | - | - | - | -
|  | LandID |  | Property | from IFC documentation: Identification number assigned by the statutory registration authority to a land parcel. | Identifier | Pset_LandRegistration.LandID | - | - | - | - | - | -
|  | LandTitleID |  | Property | from IFC documentation: Identification number assigned by the statutory registration authority to the title to a land parcel. | Identifier | Pset_LandRegistration.LandTitleID | - | - | - | - | - | -
| Pset_SiteCommon |  |  | Group | from IFC documentation: The area of site utilization expressed as a maximum value according to local building codes. |  | Pset_SiteCommon | - | - | - | - | - | -
|  | BuildableArea |  | Property | from IFC documentation: The area of site utilization expressed as a maximum value according to local building codes. | Area | Pset_SiteCommon.BuildableArea | - | - | - | - | - | -
|  | BuildingHeightLimit |  | Property | from IFC documentation: Allowed maximum height of buildings on this site - according to local building codes. | Length (positive, >0) | Pset_SiteCommon.BuildingHeightLimit | - | - | - | - | - | -
|  | FloorAreaRatio |  | Property | from IFC documentation: The ratio of all floor areas to the buildable area as the maximum floor area utilization of the site as a maximum value according to local building codes. | Ratio (positive, >0) | Pset_SiteCommon.FloorAreaRatio | - | - | - | - | - | -
|  | SiteCoverageRatio |  | Property | from IFC documentation: The ratio of the utilization, TotalArea / BuildableArea, expressed as a maximum value. The ratio value may be used to derive BuildableArea. | Ratio (positive, >0) | Pset_SiteCommon.SiteCoverageRatio | - | - | - | - | - | -
|  | TotalArea |  | Property | from IFC documentation: Total planned area for the site. Used for programming the site space. | Area | Pset_SiteCommon.TotalArea | - | - | - | - | - | -
Jernbane |  |  |  | Object | An IfcRailway is a spatial structure element as a route from one location to another for guided passage of wheeled vehicles on rails. An IfcRailway acts as a basic spatial structure element that supports to break down a railway project into manageable parts. |  | IfcRailway | - | - | - | - | - | -
| Attributter |  |  | Group |  |  |  | - | - | - | - | - | -
|  | Banestrekning |  | Property |  | Label | IfcRoot.Name | - | - | - | - | - | -
|  | Banenummer |  | Property |  | Label | IfcSpatialElement.LongName | - | - | - | - | - | -
|  | GUID |  | Property |  | Label | IfcRoot.GlobalID | - | - | - | - | - | -
Jernbanedel |  |  |  | Object | Del av en jernbane |  | IfcRailwayPart | - | - | - | - | - | -
| Attributter |  |  | Group |  |  |  | - | - | - | - | - | -
|  | Navn |  | Property |  | Label | ifcRoot.Name | - | - | - | - | - | -
|  | Beskrivelse |  | Property |  | Text | ifcRoot.Description | - | - | - | - | - | -
|  | Forhåndsdefinert type |  | Property |  |  | [MAPPING ERROR] | - | - | - | - | - | -
|  | GUID |  | Property |  | Label | IfcRoot.GlobalID | - | - | - | - | - | -
Veg |  |  |  | Object | A route built on land to allow travel from one location to another, including highways, streets, cycle and foot paths, but excluding railways. As a type of Facility, Road provides the basic element in the project structure hierarchy for the components of a road project (i.e. any undertaking such as design, construction or maintenance). |  | IfcRoad | - | - | - | - | - | -
| Attributter |  |  | Group |  |  |  | - | - | - | - | - | -
|  | Vegnavn |  | Property |  | Label | IfcRoot.Name | - | - | - | - | - | -
|  | Vegnummer |  | Property |  | Label | IfcSpatialElement.LongName | - | - | - | - | - | -
|  | GUID |  | Property |  | Label | IfcRoot.GlobalID | - | - | - | - | - | -
Vegdel |  |  |  | Object | Del av en veg |  | IfcRoadPart | - | - | - | - | - | -
| Attributter |  |  | Group |  |  |  | - | - | - | - | - | -
|  | Navn |  | Property |  | Label | ifcRoot.Name | - | - | - | - | - | -
|  | Beskrivelse |  | Property |  | Text | ifcRoot.Description | - | - | - | - | - | -
|  | Forhåndsdefinert type |  | Property |  |  | [MAPPING ERROR] | - | - | - | - | - | -
|  | GUID |  | Property |  | Label | IfcRoot.GlobalID | - | - | - | - | - | -
Områdesone |  |  |  | Object | En områdesone brukes for å definere en funksjon innenfor et avgrenset område. |  | IfcSpatialZone | (✓) | (✓) | (✓) | (✓) | (✓) | (✓)
| Attributter |  |  | Group |  |  |  | - | - | - | - | - | -
|  | Navn |  | Property |  | Label | ifcRoot.Name | - | - | - | - | - | -
|  | Beskrivelse |  | Property |  | Text | ifcRoot.Description | - | - | - | - | - | -
|  | Forhåndsdefinert type |  | Property |  |  | [MAPPING ERROR] | - | - | - | - | - | -
|  | GUID |  | Property |  | Label | IfcRoot.GlobalID | - | - | - | - | - | -
| NONS_Process |  |  | Group | Egenskaper for prosessinformasjon. Egenskapene legges på objektforekomster i elementer. |  |  | (✓) | (✓) | (✓) | (✓) | (✓) | (✓)
|  | Postnummer |  | Property | Postnummer i beskrivelsen. | Label | NONS_Process.BoqID | - | - | ✓ | - | ✓ | -
|  | Kontraktsnummer produksjon |  | Property | Kontrakt-/entreprisenummer på utførsel/bygging. Kommuniserer hvem som er ansvarlig for utførelsen. Hvis det benyttes underentrepriser på flere nivåer i utførelsen, skal prosjektet avgjøre om nummeret skal angis laveste eller høyeste nivå eller på alle nivåene. | Label | NONS_Process.ConstructionContract | - | - | ✓ | ✓ | ✓ | ✓
|  | Kontrollsone |  | Property | Beskriver det enkelte objekts tilhørighet til kontrollsoner. Kontrollsoner er ikke et soneobjekt, men det området i modellen som man velger å kontrollere. Hvis et objekt tilhører flere kontrollsoner (for eksempel ett dekke som skal inngå i kontroll av objekter i kontrollsonene både over og under dekket), angis alle disse i samme streng atskilt med semikolon («;»). | Label | NONS_Process.ControlVolume | - | - | - | - | - | -
|  | Kontraktsnummer prosjektering |  | Property | Kontrakt-/entreprisenummer på prosjektering. Kommuniserer hvem som er ansvarlig for prosjekteringen. | Label | NONS_Process.DesignContract | ✓ | ✓ | ✓ | - | ✓ | -
|  | Utendørs |  | Property | For å kunne skille ut tekniske installasjoner som ligger utenfor bygget, brukes en egendefinert egenskap med en av de tillatte verdiene, som er True eller False. Dette gjelder for komponenter og deler av systemer som ligger utenfor bygget, og som inngår i systemet der systemkomponenten og/eller størsteparten av systemet ligger inne i bygget. | Boolean | NONS_Process.IsOutside | - | - | ✓ | ✓ | ✓ | ✓
|  | Anskaffet |  | Property | Kommuniserer at produktet som objektet representerer er innkjøpt. Selv om objektet ikke er ferdig prosjektert skal geometri og egenskaper være representative for det innkjøpte produktet. Denne kan brukes som alternativ til kode under ConstructedStatus som angir om produktet som objektet representerer er innkjøpt. | Boolean | NONS_Process.IsProcured | - | - | - | - | ✓ | ✓
|  | Milepel |  | Property | Prosjektfase eller mellomliggende milepel. Beskriver hvilket leveransekrav som prosesstatusen gjelder i forhold til. | Label | NONS_Process.Milestone | - | - | - | - | - | -
|  | MMI |  | Property | Kommuniserer objektets modenhetsgrad i beslutnings- og kvalitetssikringsprosessen, uavhengig av fase. Denne egenskapen brukes som alternativ til DesignedStatus, ConstructedStatus og OperationalStatus. | Label | NONS_Process.ProcessStatus | ✓ | ✓ | ✓ | ✓ | ✓ | ✓
|  | Fase bygget |  | Property | Fase bygget iht. definert avtalt faseplan | Label | NONS_Process.PhaseBuilt | - | - | - | - | - | -
|  | Fase revet |  | Property | Fase revet iht. definert avtalt faseplan | Label | NONS_Process.PhaseDemolished | - | - | - | - | - | -
|  | Geometri for eksisterende situasjon |  | Property | Beskriver hva grunnlagsmodellen er basert på . Eksempler kan være eldre planprosess, banedata/kabelkart, FKB/SOSI, ortofoto og scann med lav kvalitet og scann med høy kvalitet. | Label | NONS_Process.GeometryDerivedFrom | - | - | - | - | - | -
|  | Beskrivelse av geometri for eksisterende situasjon |  | Property | Beskrivende tekst. For eksempel hvem som har utført innmålinger, dato mm. | Label | NONS_Process.GeometrySource | - | - | - | - | - | -
| NONS_Revision |  |  | Group | Egenskaper for revisjon |  |  | ✓ | ✓ | ✓ | ✓ | ✓ | ✓
|  | Revisjon Versjonsnummer |  | Property | Gjeldene versjon av elementet | Label | NONS_Process.VersionNumber | ✓ | ✓ | ✓ | ✓ | ✓ | ✓
|  | Beskrivelse av versjon |  | Property | Beskrivelse av endring på elementet i siste versjon. | Text | NONS_Process. VersionDescription | ✓ | ✓ | ✓ | ✓ | ✓ | ✓
|  | Versjonsdato |  | Property | Dato på gjeldende versjon | Time | NONS_Process.VersionDate | ✓ | ✓ | ✓ | ✓ | ✓ | ✓
| NOSSB_Revision |  |  | Group |  |  |  | ✓ | ✓ | ✓ | ✓ | ✓ | ✓
|  | Utført av |  | Property | Utført av | Label | NOSSB_Revision.DesignedBy | ✓ | ✓ | ✓ | ✓ | ✓ | ✓
|  | Kontrollert av |  | Property | Kontrollert av | Label | NOSSB_Revision.ControlledBy | ✓ | ✓ | ✓ | ✓ | ✓ | ✓
|  | Godkjent av |  | Property | Godkjent av | Label | NOSSB_Revision.ApprovedBy | ✓ | ✓ | ✓ | ✓ | ✓ | ✓
Felles delfasilitet |  |  |  | Object | Del av en fasilitet |  | IfcFacilityPartCommon | - | - | - | - | - | -
| Attributter |  |  | Group |  |  |  | - | - | - | - | - | -
|  | Navn |  | Property |  | Label | ifcRoot.Name | - | - | - | - | - | -
|  | Beskrivelse |  | Property |  | Text | ifcRoot.Description | - | - | - | - | - | -
|  | Forhåndsdefinert type |  | Property |  |  | [MAPPING ERROR] | - | - | - | - | - | -
|  | GUID |  | Property |  | Label | IfcRoot.GlobalID | - | - | - | - | - | -
Tunnel |  |  |  | Object | Tunnel er et romlig strukturelement. Tunnel er en underjordisk transportvei bygd tilnærmet horisontal. Tunneler bygges for transportformål (veier, tunnelbaner, jernbaner, kanaler), for transport av vann (kraftverk, vannforsynings- og avløpsanlegg), for transport av olje og gass og i tilknytning til lagre, fabrikker, forsvarsanlegg og diverse andre formål. |  | IfcFacilityPartCommon.PredefinedType.USERDEFINED[TUNNEL] | - | - | - | - | - | -
| Attributter |  |  | Group |  |  |  | - | - | - | - | - | -
|  | Navn |  | Property |  | Label | ifcRoot.Name | - | - | - | - | - | -
|  | Beskrivelse |  | Property |  | Text | ifcRoot.Description | - | - | - | - | - | -
|  | GUID |  | Property |  | Label | IfcRoot.GlobalID | - | - | - | - | - | -
Brannslokkingssystem |  |  |  | Object | Et brannslokkingssystem har til formål å levere en flytende gass eller væske som vil undertrykke en brann. Et brannslokkingssystem gir alle former for sprinkler, spredere og andre former for system som er koblet til et rørsystem og ment å fungere i rollen som undertrykkelse av en brann |  | IfcFireSuppressionTerminal | (✓) | (✓) | (✓) | (✓) | (✓) | (✓)
| Attributter |  |  | Group |  |  |  | - | - | - | - | - | -
|  | Navn |  | Property |  | Label | ifcRoot.Name | - | - | - | - | - | -
|  | Beskrivelse |  | Property |  | Text | ifcRoot.Description | - | - | - | - | - | -
|  | Forhåndsdefinert type |  | Property |  |  | [MAPPING ERROR] | - | - | - | - | - | -
|  | Systemnavn |  | Property |  | Label | [Assignment To System].Systemnavn | - | - | - | - | - | -
|  | GUID |  | Property |  | Label | IfcRoot.GlobalID | - | - | - | - | - | -
| NONS_Process |  |  | Group | Egenskaper for prosessinformasjon. Egenskapene legges på objektforekomster i elementer. |  |  | (✓) | (✓) | (✓) | (✓) | (✓) | (✓)
|  | Postnummer |  | Property | Postnummer i beskrivelsen. | Label | NONS_Process.BoqID | - | - | ✓ | - | ✓ | -
|  | Kontraktsnummer produksjon |  | Property | Kontrakt-/entreprisenummer på utførsel/bygging. Kommuniserer hvem som er ansvarlig for utførelsen. Hvis det benyttes underentrepriser på flere nivåer i utførelsen, skal prosjektet avgjøre om nummeret skal angis laveste eller høyeste nivå eller på alle nivåene. | Label | NONS_Process.ConstructionContract | - | - | ✓ | ✓ | ✓ | ✓
|  | Kontrollsone |  | Property | Beskriver det enkelte objekts tilhørighet til kontrollsoner. Kontrollsoner er ikke et soneobjekt, men det området i modellen som man velger å kontrollere. Hvis et objekt tilhører flere kontrollsoner (for eksempel ett dekke som skal inngå i kontroll av objekter i kontrollsonene både over og under dekket), angis alle disse i samme streng atskilt med semikolon («;»). | Label | NONS_Process.ControlVolume | - | - | - | - | - | -
|  | Kontraktsnummer prosjektering |  | Property | Kontrakt-/entreprisenummer på prosjektering. Kommuniserer hvem som er ansvarlig for prosjekteringen. | Label | NONS_Process.DesignContract | ✓ | ✓ | ✓ | - | ✓ | -
|  | Utendørs |  | Property | For å kunne skille ut tekniske installasjoner som ligger utenfor bygget, brukes en egendefinert egenskap med en av de tillatte verdiene, som er True eller False. Dette gjelder for komponenter og deler av systemer som ligger utenfor bygget, og som inngår i systemet der systemkomponenten og/eller størsteparten av systemet ligger inne i bygget. | Boolean | NONS_Process.IsOutside | - | - | ✓ | ✓ | ✓ | ✓
|  | Anskaffet |  | Property | Kommuniserer at produktet som objektet representerer er innkjøpt. Selv om objektet ikke er ferdig prosjektert skal geometri og egenskaper være representative for det innkjøpte produktet. Denne kan brukes som alternativ til kode under ConstructedStatus som angir om produktet som objektet representerer er innkjøpt. | Boolean | NONS_Process.IsProcured | - | - | - | - | ✓ | ✓
|  | Milepel |  | Property | Prosjektfase eller mellomliggende milepel. Beskriver hvilket leveransekrav som prosesstatusen gjelder i forhold til. | Label | NONS_Process.Milestone | - | - | - | - | - | -
|  | MMI |  | Property | Kommuniserer objektets modenhetsgrad i beslutnings- og kvalitetssikringsprosessen, uavhengig av fase. Denne egenskapen brukes som alternativ til DesignedStatus, ConstructedStatus og OperationalStatus. | Label | NONS_Process.ProcessStatus | ✓ | ✓ | ✓ | ✓ | ✓ | ✓
|  | Fase bygget |  | Property | Fase bygget iht. definert avtalt faseplan | Label | NONS_Process.PhaseBuilt | - | - | - | - | - | -
|  | Fase revet |  | Property | Fase revet iht. definert avtalt faseplan | Label | NONS_Process.PhaseDemolished | - | - | - | - | - | -
|  | Geometri for eksisterende situasjon |  | Property | Beskriver hva grunnlagsmodellen er basert på . Eksempler kan være eldre planprosess, banedata/kabelkart, FKB/SOSI, ortofoto og scann med lav kvalitet og scann med høy kvalitet. | Label | NONS_Process.GeometryDerivedFrom | - | - | - | - | - | -
|  | Beskrivelse av geometri for eksisterende situasjon |  | Property | Beskrivende tekst. For eksempel hvem som har utført innmålinger, dato mm. | Label | NONS_Process.GeometrySource | - | - | - | - | - | -
| NONS_ReqTriggers |  |  | Group | Kommuniserer at objektet skal tilkobles et annet fag. |  |  | - | - | - | - | - | -
|  | Har VVS-tilkobling |  | Property | Kommuniserer at objektet skal tilkobles rør (TRUE/FALSE). | Boolean | NONS_ReqTriggers.HasPlumbingConnection | - | - | - | - | - | -
|  | Har mekanisk tilkobling |  | Property | Kommuniserer at objektet skal tilkobles luftbehandling, kjøling og/eller oppvarming (TRUE/FALSE). | Boolean | NONS_ReqTriggers.HasMechanicalConnection | - | - | - | - | - | -
|  | Har byggekontrolltilkobling |  | Property | Kommuniserer at objektet skal tilkobles automasjon (TRUE/FALSE). | Boolean | NONS_ReqTriggers.HasBuildingControlConnection | - | - | - | - | - | -
|  | Har datatilkobling |  | Property | Kommuniserer at objektet skal tilkobles data (TRUE/FALSE). | Boolean | NONS_ReqTriggers.HasDataConnection | - | - | - | - | - | -
|  | Har elektrisk tilkobling |  | Property | Kommuniserer at objektet skal tilkobles strøm (TRUE/FALSE). | Boolean | NONS_ReqTriggers.HasElectricalConnection | - | - | - | - | - | -
|  | Har termiske krav |  | Property | Kommuniserer at rommet/sonen har krav til termiske egenskaper for (TRUE/ FALSE). | Boolean | NONS_ReqTriggers.HasThermalRequirements | - | - | - | - | - | -
| NONS_DataConnection |  |  | Group | Kommuniserer typen tilkobling. |  |  | - | - | - | - | - | -
|  | Datakommunikasjonstype |  | Property | Kommuniserer typen datatilkobling (kobber, fiber, trådløs). | Label | NONS_DataConnection.DataCommunicationType | - | - | - | - | - | -
| NONS_Revision |  |  | Group | Egenskaper for revisjon |  |  | ✓ | ✓ | ✓ | ✓ | ✓ | ✓
|  | Revisjon Versjonsnummer |  | Property | Gjeldene versjon av elementet | Label | NONS_Process.VersionNumber | ✓ | ✓ | ✓ | ✓ | ✓ | ✓
|  | Beskrivelse av versjon |  | Property | Beskrivelse av endring på elementet i siste versjon. | Text | NONS_Process. VersionDescription | ✓ | ✓ | ✓ | ✓ | ✓ | ✓
|  | Versjonsdato |  | Property | Dato på gjeldende versjon | Time | NONS_Process.VersionDate | ✓ | ✓ | ✓ | ✓ | ✓ | ✓
| NOSSB_Revision |  |  | Group |  |  |  | ✓ | ✓ | ✓ | ✓ | ✓ | ✓
|  | Utført av |  | Property | Utført av | Label | NOSSB_Revision.DesignedBy | ✓ | ✓ | ✓ | ✓ | ✓ | ✓
|  | Kontrollert av |  | Property | Kontrollert av | Label | NOSSB_Revision.ControlledBy | ✓ | ✓ | ✓ | ✓ | ✓ | ✓
|  | Godkjent av |  | Property | Godkjent av | Label | NOSSB_Revision.ApprovedBy | ✓ | ✓ | ✓ | ✓ | ✓ | ✓
| NOSSB_Reference |  |  | Group |  |  |  | (✓) | (✓) | (✓) | - | (✓) | (✓)
|  | Prosesskode |  | Property | Prosesskode iht. Bane NORs eller Statens Vegvesens prosesskoder for arbeidsbeskrivelser og kostnader. | Label | NOSSB_Reference.RefClass | - | - | ✓ | - | ✓ | -
|  | Prosjektnedbrytning/områdekode |  | Property | Angir kode til styringsobjektet som objektet befinner seg i (PNS) | Label | NOSSB_Reference.RefPBS | ✓ | ✓ | ✓ | - | ✓ | ✓
|  | Objekt-ID |  | Property | Unik objekt-ID for objektet. Eksempel er Banedata-ID, NVDB kode eller tilsvarende. | Label | NOSSB_Reference.Objekt-ID | ✓ | ✓ | ✓ | - | ✓ | ✓
|  | Funksjonell Lokasjon |  | Property |  | Label | NOSSB_Reference.FunksjonellLokasjon | - | - | - | - | - | -
| NOSSB_ReqTriggers |  |  | Group | Communicates that the object must be co-designed by another discipline that adds some performance properties (e.g. acoustical or fire safety related) to the object |  |  | - | - | - | - | - | -
|  | Har akustiske krav |  | Property | Communicates the object has acoustical requirements. Activates checking of object according to NOSSB_Acoustic | Boolean | #.HasAcousticReq | - | - | - | - | - | -
|  | Har brannsikkerhetskrav |  | Property | Communicates the object has fire safety requirements. Activates checking of object according to NOSSB_Fire. Applies to elements. | Boolean | #.HasFireSafetyReq | - | - | - | - | - | -
|  | HasFireSafetySpaceReq |  | Property | Communicates the space object has fire safety requirements. Activates checking of object according to NOSSB_FireSpace. Applies to space objects. | Boolean | #.HasFireSafetySpaceReq | - | - | - | - | - | -
|  | HasFireSafetyZoneReq |  | Property | Communicates the space, spatial zone or zone object has fire safety requirements. Activates checking of object according to NOSSB_Firezone. Applies to space, spatial zone and zone objects. | Boolean | #.HasFireSafetyZoneReq | - | - | - | - | - | -
|  | Har miljøkrav |  | Property | Communicates the object has Environmental Documentation Requirements. Activates checking of object according to required RIM-properies. | Boolean | #.HasEnvironmentalReq | - | - | - | - | - | -
|  | Har sikkerhetskrav |  | Property | Security space/zone classification: A space/zone indicating that the space/zone has some kind of security requirements without further specifying them in the model (typically at an early project stage, when actual requirements are given in a separate report, as a preliminary notice for new use cases, to avoid disclosing actual requirements in the model, or to indicate a need for interdisciplinary coordination). | Boolean | #.HasSecurityReq | - | - | - | - | - | -
| Common Properties |  |  | Group |  |  |  | - | - | - | - | - | -
|  | Status |  | Property | from IFC documentation: Status of the element, predominately used in renovation or retrofitting projects. The status can be assigned to as "New" - element designed as new addition, "Existing" - element exists and remains, "Demolish" - element existed but is to be demolished, "Temporary" - element will exists only temporary (like a temporary support structure). | Label | Pset_FireSuppressionTerminalTypeCommon.Status | - | - | - | - | - | -
| Pset_InstallationOccurrence |  |  | Group | from IFC documentation: Date on which the element is installed. |  | Pset_InstallationOccurrence | - | - | - | - | - | -
|  | AcceptanceDate |  | Property | from IFC documentation: Date on which the element is accepted by the manager or administrator. | Label | Pset_InstallationOccurrence.AcceptanceDate | - | - | - | - | - | -
|  | InstallationDate |  | Property | from IFC documentation: Date on which the element is installed. | Label | Pset_InstallationOccurrence.InstallationDate | - | - | - | - | - | -
|  | PutIntoOperationDate |  | Property | from IFC documentation: Date on which the element is put into operation. | Label | Pset_InstallationOccurrence.PutIntoOperationDate | - | - | - | - | - | -
| Pset_ManufacturerOccurrence |  |  | Group | from IFC documentation: The date that the manufactured item was purchased. |  | Pset_ManufacturerOccurrence | - | - | - | - | - | -
|  | AcquisitionDate |  | Property | from IFC documentation: The date that the manufactured item was purchased. | Label | Pset_ManufacturerOccurrence.AcquisitionDate | - | - | - | - | - | -
|  | AssemblyPlace |  | Property | from IFC documentation: Enumeration defining where the assembly is intended to take place, either in a factory, other offsite location or on the building site. | Label | Pset_ManufacturerOccurrence.AssemblyPlace | - | - | - | - | - | -
|  |  | FACTORY | Value | from IFC documentation:
|  |  | NOTKNOWN | Value | from IFC documentation:
|  |  | OFFSITE | Value | from IFC documentation:
|  |  | OTHER | Value | from IFC documentation:
|  |  | SITE | Value | from IFC documentation:
|  |  | UNSET | Value | from IFC documentation:
|  | BarCode |  | Property | from IFC documentation: The identity of the bar code given to an occurrence of the product. | Identifier | Pset_ManufacturerOccurrence.BarCode | - | - | - | - | - | -
|  | BatchReference |  | Property | from IFC documentation: The identity of the batch reference from which an occurrence of a product is taken. | Identifier | Pset_ManufacturerOccurrence.BatchReference | - | - | - | - | - | -
|  | ManufacturingDate |  | Property | from IFC documentation: Date on which the element was manufactured. | Label | Pset_ManufacturerOccurrence.ManufacturingDate | - | - | - | - | - | -
|  | SerialNumber |  | Property | from IFC documentation: The manufacturer's serial number assigned to an occurrence of a product. | Identifier | Pset_ManufacturerOccurrence.SerialNumber | - | - | - | - | - | -
| Pset_ManufacturerTypeInformation |  |  | Group | from IFC documentation: Enumeration defining where the assembly is intended to take place, either in a factory, other offsite location or on the building site. |  | Pset_ManufacturerTypeInformation | - | - | - | - | - | -
|  | ArticleNumber |  | Property | from IFC documentation: Article number or reference that is be applied to a configured product according to a standard scheme for article number definition as defined by the manufacturer. It is often used as the purchasing number. | Identifier | Pset_ManufacturerTypeInformation.ArticleNumber | - | - | - | - | - | -
|  | AssemblyPlace |  | Property | from IFC documentation: Enumeration defining where the assembly is intended to take place, either in a factory, other offsite location or on the building site. | Label | Pset_ManufacturerTypeInformation.AssemblyPlace | - | - | - | - | - | -
|  |  | FACTORY | Value | from IFC documentation:
|  |  | NOTKNOWN | Value | from IFC documentation:
|  |  | OFFSITE | Value | from IFC documentation:
|  |  | OTHER | Value | from IFC documentation:
|  |  | SITE | Value | from IFC documentation:
|  |  | UNSET | Value | from IFC documentation:
|  | GlobalTradeItemNumber |  | Property | from IFC documentation: The Global Trade Item Number (GTIN) is an identifier for trade items developed by GS1 (www.gs1.org). | Identifier | Pset_ManufacturerTypeInformation.GlobalTradeItemNumber | - | - | - | - | - | -
|  | Manufacturer |  | Property | from IFC documentation: The organization that manufactured and/or assembled the item. | Label | Pset_ManufacturerTypeInformation.Manufacturer | - | - | - | - | - | -
|  | ModelLabel |  | Property | from IFC documentation: The descriptive model name of the product model (or product line) as assigned by the manufacturer of the manufactured item. | Label | Pset_ManufacturerTypeInformation.ModelLabel | - | - | - | - | - | -
|  | ModelReference |  | Property | from IFC documentation: The model number or designator of the product model (or product line) as assigned by the manufacturer of the manufactured item. | Label | Pset_ManufacturerTypeInformation.ModelReference | - | - | - | - | - | -
|  | OperationalDocument |  | Property | from IFC documentation: Manufacturer's operational document | Label | Pset_ManufacturerTypeInformation.OperationalDocument | - | - | - | - | - | -
|  | PerformanceCertificate |  | Property | from IFC documentation: Manufacturer's performance certificate | Label | Pset_ManufacturerTypeInformation.PerformanceCertificate | - | - | - | - | - | -
|  | ProductionYear |  | Property | from IFC documentation: The year of production of the manufactured item. | Label | Pset_ManufacturerTypeInformation.ProductionYear | - | - | - | - | - | -
|  | SafetyDocument |  | Property | from IFC documentation: Manufacturer's safety document | Label | Pset_ManufacturerTypeInformation.SafetyDocument | - | - | - | - | - | -
| Qto_FireSuppressionTerminalBaseQuantities |  |  | Group | from IFC documentation: Total Gross Weight of the object without any add-on parts and not taking into account possible processing features (cut-out's, etc.) or openings and recesses. |  | Qto_FireSuppressionTerminalBaseQuantities | - | - | - | - | - | -
|  | GrossWeight |  | Property | from IFC documentation: Total Gross Weight of the object without any add-on parts and not taking into account possible processing features (cut-out's, etc.) or openings and recesses. | Label | Qto_FireSuppressionTerminalBaseQuantities.GrossWeight | - | - | - | - | - | -
Brannhydrant |  |  |  | Object | Innretning montert på et rør der en midlertidig tilførsel av vann kan gis. |  | IfcFireSuppressionTerminal.PredefinedType.FIREHYDRANT | (✓) | (✓) | (✓) | (✓) | (✓) | (✓)
| Attributter |  |  | Group |  |  |  | - | - | - | - | - | -
|  | Navn |  | Property |  | Label | ifcRoot.Name | - | - | - | - | - | -
|  | Beskrivelse |  | Property |  | Text | ifcRoot.Description | - | - | - | - | - | -
|  | Systemnavn |  | Property |  | Label | [Assignment To System].Systemnavn | - | - | - | - | - | -
|  | GUID |  | Property |  | Label | IfcRoot.GlobalID | - | - | - | - | - | -
| NONS_Process |  |  | Group | Egenskaper for prosessinformasjon. Egenskapene legges på objektforekomster i elementer. |  |  | (✓) | (✓) | (✓) | (✓) | (✓) | (✓)
|  | Postnummer |  | Property | Postnummer i beskrivelsen. | Label | NONS_Process.BoqID | - | - | ✓ | - | ✓ | -
|  | Kontraktsnummer produksjon |  | Property | Kontrakt-/entreprisenummer på utførsel/bygging. Kommuniserer hvem som er ansvarlig for utførelsen. Hvis det benyttes underentrepriser på flere nivåer i utførelsen, skal prosjektet avgjøre om nummeret skal angis laveste eller høyeste nivå eller på alle nivåene. | Label | NONS_Process.ConstructionContract | - | - | ✓ | ✓ | ✓ | ✓
|  | Kontrollsone |  | Property | Beskriver det enkelte objekts tilhørighet til kontrollsoner. Kontrollsoner er ikke et soneobjekt, men det området i modellen som man velger å kontrollere. Hvis et objekt tilhører flere kontrollsoner (for eksempel ett dekke som skal inngå i kontroll av objekter i kontrollsonene både over og under dekket), angis alle disse i samme streng atskilt med semikolon («;»). | Label | NONS_Process.ControlVolume | - | - | - | - | - | -
|  | Kontraktsnummer prosjektering |  | Property | Kontrakt-/entreprisenummer på prosjektering. Kommuniserer hvem som er ansvarlig for prosjekteringen. | Label | NONS_Process.DesignContract | ✓ | ✓ | ✓ | - | ✓ | -
|  | Utendørs |  | Property | For å kunne skille ut tekniske installasjoner som ligger utenfor bygget, brukes en egendefinert egenskap med en av de tillatte verdiene, som er True eller False. Dette gjelder for komponenter og deler av systemer som ligger utenfor bygget, og som inngår i systemet der systemkomponenten og/eller størsteparten av systemet ligger inne i bygget. | Boolean | NONS_Process.IsOutside | - | - | ✓ | ✓ | ✓ | ✓
|  | Anskaffet |  | Property | Kommuniserer at produktet som objektet representerer er innkjøpt. Selv om objektet ikke er ferdig prosjektert skal geometri og egenskaper være representative for det innkjøpte produktet. Denne kan brukes som alternativ til kode under ConstructedStatus som angir om produktet som objektet representerer er innkjøpt. | Boolean | NONS_Process.IsProcured | - | - | - | - | ✓ | ✓
|  | Milepel |  | Property | Prosjektfase eller mellomliggende milepel. Beskriver hvilket leveransekrav som prosesstatusen gjelder i forhold til. | Label | NONS_Process.Milestone | - | - | - | - | - | -
|  | MMI |  | Property | Kommuniserer objektets modenhetsgrad i beslutnings- og kvalitetssikringsprosessen, uavhengig av fase. Denne egenskapen brukes som alternativ til DesignedStatus, ConstructedStatus og OperationalStatus. | Label | NONS_Process.ProcessStatus | ✓ | ✓ | ✓ | ✓ | ✓ | ✓
|  | Fase bygget |  | Property | Fase bygget iht. definert avtalt faseplan | Label | NONS_Process.PhaseBuilt | - | - | - | - | - | -
|  | Fase revet |  | Property | Fase revet iht. definert avtalt faseplan | Label | NONS_Process.PhaseDemolished | - | - | - | - | - | -
|  | Geometri for eksisterende situasjon |  | Property | Beskriver hva grunnlagsmodellen er basert på . Eksempler kan være eldre planprosess, banedata/kabelkart, FKB/SOSI, ortofoto og scann med lav kvalitet og scann med høy kvalitet. | Label | NONS_Process.GeometryDerivedFrom | - | - | - | - | - | -
|  | Beskrivelse av geometri for eksisterende situasjon |  | Property | Beskrivende tekst. For eksempel hvem som har utført innmålinger, dato mm. | Label | NONS_Process.GeometrySource | - | - | - | - | - | -
| NONS_Revision |  |  | Group | Egenskaper for revisjon |  |  | ✓ | ✓ | ✓ | ✓ | ✓ | ✓
|  | Revisjon Versjonsnummer |  | Property | Gjeldene versjon av elementet | Label | NONS_Process.VersionNumber | ✓ | ✓ | ✓ | ✓ | ✓ | ✓
|  | Beskrivelse av versjon |  | Property | Beskrivelse av endring på elementet i siste versjon. | Text | NONS_Process. VersionDescription | ✓ | ✓ | ✓ | ✓ | ✓ | ✓
|  | Versjonsdato |  | Property | Dato på gjeldende versjon | Time | NONS_Process.VersionDate | ✓ | ✓ | ✓ | ✓ | ✓ | ✓
| NOSSB_Revision |  |  | Group |  |  |  | ✓ | ✓ | ✓ | ✓ | ✓ | ✓
|  | Utført av |  | Property | Utført av | Label | NOSSB_Revision.DesignedBy | ✓ | ✓ | ✓ | ✓ | ✓ | ✓
|  | Kontrollert av |  | Property | Kontrollert av | Label | NOSSB_Revision.ControlledBy | ✓ | ✓ | ✓ | ✓ | ✓ | ✓
|  | Godkjent av |  | Property | Godkjent av | Label | NOSSB_Revision.ApprovedBy | ✓ | ✓ | ✓ | ✓ | ✓ | ✓
| NOSSB_Reference |  |  | Group |  |  |  | (✓) | (✓) | (✓) | - | (✓) | (✓)
|  | Prosesskode |  | Property | Prosesskode iht. Bane NORs eller Statens Vegvesens prosesskoder for arbeidsbeskrivelser og kostnader. | Label | NOSSB_Reference.RefClass | - | - | ✓ | - | ✓ | -
|  | Prosjektnedbrytning/områdekode |  | Property | Angir kode til styringsobjektet som objektet befinner seg i (PNS) | Label | NOSSB_Reference.RefPBS | ✓ | ✓ | ✓ | - | ✓ | ✓
|  | Objekt-ID |  | Property | Unik objekt-ID for objektet. Eksempel er Banedata-ID, NVDB kode eller tilsvarende. | Label | NOSSB_Reference.Objekt-ID | ✓ | ✓ | ✓ | - | ✓ | ✓
|  | Funksjonell Lokasjon |  | Property |  | Label | NOSSB_Reference.FunksjonellLokasjon | - | - | - | - | - | -
| NOSSB_ReqTriggers |  |  | Group | Communicates that the object must be co-designed by another discipline that adds some performance properties (e.g. acoustical or fire safety related) to the object |  |  | - | - | - | - | - | -
|  | Har akustiske krav |  | Property | Communicates the object has acoustical requirements. Activates checking of object according to NOSSB_Acoustic | Boolean | #.HasAcousticReq | - | - | - | - | - | -
|  | Har brannsikkerhetskrav |  | Property | Communicates the object has fire safety requirements. Activates checking of object according to NOSSB_Fire. Applies to elements. | Boolean | #.HasFireSafetyReq | - | - | - | - | - | -
|  | HasFireSafetySpaceReq |  | Property | Communicates the space object has fire safety requirements. Activates checking of object according to NOSSB_FireSpace. Applies to space objects. | Boolean | #.HasFireSafetySpaceReq | - | - | - | - | - | -
|  | HasFireSafetyZoneReq |  | Property | Communicates the space, spatial zone or zone object has fire safety requirements. Activates checking of object according to NOSSB_Firezone. Applies to space, spatial zone and zone objects. | Boolean | #.HasFireSafetyZoneReq | - | - | - | - | - | -
|  | Har miljøkrav |  | Property | Communicates the object has Environmental Documentation Requirements. Activates checking of object according to required RIM-properies. | Boolean | #.HasEnvironmentalReq | - | - | - | - | - | -
|  | Har sikkerhetskrav |  | Property | Security space/zone classification: A space/zone indicating that the space/zone has some kind of security requirements without further specifying them in the model (typically at an early project stage, when actual requirements are given in a separate report, as a preliminary notice for new use cases, to avoid disclosing actual requirements in the model, or to indicate a need for interdisciplinary coordination). | Boolean | #.HasSecurityReq | - | - | - | - | - | -
| Common Properties |  |  | Group |  |  |  | - | - | - | - | - | -
|  | Status |  | Property | from IFC documentation: Status of the element, predominately used in renovation or retrofitting projects. The status can be assigned to as "New" - element designed as new addition, "Existing" - element exists and remains, "Demolish" - element existed but is to be demolished, "Temporary" - element will exists only temporary (like a temporary support structure). | Label | Pset_FireSuppressionTerminalTypeCommon.Status | - | - | - | - | - | -
| Pset_FireSuppressionTerminalTypeFireHydrant |  |  | Group | from IFC documentation: The size of a connection to which a fire hose may be connected that is then linked to a pumping unit. |  | [MAPPING ERROR] | - | - | - | - | - | -
|  | BodyColour |  | Property | from IFC documentation: | Text | Pset_FireSuppressionTerminalTypeFireHydrant.BodyColour | - | - | - | - | - | -
|  | CapColour |  | Property | from IFC documentation: | Text | Pset_FireSuppressionTerminalTypeFireHydrant.CapColour | - | - | - | - | - | -
|  | DischargeFlowRate |  | Property | from IFC documentation: The volumetric rate of fluid discharge. | Volumetric Flow Rate | Pset_FireSuppressionTerminalTypeFireHydrant.DischargeFlowRate | - | - | - | - | - | -
|  | FireHydrantType |  | Property | from IFC documentation: Defines the range of hydrant types from which the required type can be selected where.DryBarrel: A hydrant that has isolating valves fitted below ground and that may be used where the possibility of water freezing is a consideration. WetBarrel: A hydrant that has isolating valves fitted above ground and that may be used where there is no possibility of water freezing. | Label | Pset_FireSuppressionTerminalTypeFireHydrant.FireHydrantType | - | - | - | - | - | -
|  |  | DRYBARREL | Value | from IFC documentation:
|  |  | NOTKNOWN | Value | from IFC documentation:
|  |  | OTHER | Value | from IFC documentation:
|  |  | UNSET | Value | from IFC documentation:
|  |  | WETBARREL | Value | from IFC documentation:
|  | FlowClass |  | Property | from IFC documentation: Alphanumeric indication of the flow class of a hydrant (may be used in connection with or instead of the FlowRate property). | Label | Pset_FireSuppressionTerminalTypeFireHydrant.FlowClass | - | - | - | - | - | -
|  | HoseConnectionSize |  | Property | from IFC documentation: The size of connections to which a hose may be connected (other than that to be linked to a pumping unit). | Length (positive, >0) | Pset_FireSuppressionTerminalTypeFireHydrant.HoseConnectionSize | - | - | - | - | - | -
|  | NumberOfHoseConnections |  | Property | from IFC documentation: The number of hose connections on the hydrant (excluding the pumper connection). | Count | Pset_FireSuppressionTerminalTypeFireHydrant.NumberOfHoseConnections | - | - | - | - | - | -
|  | PressureRating |  | Property | from IFC documentation: Pressure rating of the object. | Pressure | Pset_FireSuppressionTerminalTypeFireHydrant.PressureRating | - | - | - | - | - | -
|  | PumperConnectionSize |  | Property | from IFC documentation: The size of a connection to which a fire hose may be connected that is then linked to a pumping unit. | Length (positive, >0) | Pset_FireSuppressionTerminalTypeFireHydrant.PumperConnectionSize | - | - | - | - | - | -
|  | WaterIsPotable |  | Property | from IFC documentation: Indication of whether the water flow from the hydrant is potable (set TRUE) or non potable (set FALSE). | Boolean | Pset_FireSuppressionTerminalTypeFireHydrant.WaterIsPotable | - | - | - | - | - | -
| Pset_InstallationOccurrence |  |  | Group | from IFC documentation: Date on which the element is installed. |  | Pset_InstallationOccurrence | - | - | - | - | - | -
|  | AcceptanceDate |  | Property | from IFC documentation: Date on which the element is accepted by the manager or administrator. | Label | Pset_InstallationOccurrence.AcceptanceDate | - | - | - | - | - | -
|  | InstallationDate |  | Property | from IFC documentation: Date on which the element is installed. | Label | Pset_InstallationOccurrence.InstallationDate | - | - | - | - | - | -
|  | PutIntoOperationDate |  | Property | from IFC documentation: Date on which the element is put into operation. | Label | Pset_InstallationOccurrence.PutIntoOperationDate | - | - | - | - | - | -
| Pset_ManufacturerOccurrence |  |  | Group | from IFC documentation: The date that the manufactured item was purchased. |  | Pset_ManufacturerOccurrence | - | - | - | - | - | -
|  | AcquisitionDate |  | Property | from IFC documentation: The date that the manufactured item was purchased. | Label | Pset_ManufacturerOccurrence.AcquisitionDate | - | - | - | - | - | -
|  | AssemblyPlace |  | Property | from IFC documentation: Enumeration defining where the assembly is intended to take place, either in a factory, other offsite location or on the building site. | Label | Pset_ManufacturerOccurrence.AssemblyPlace | - | - | - | - | - | -
|  |  | FACTORY | Value | from IFC documentation:
|  |  | NOTKNOWN | Value | from IFC documentation:
|  |  | OFFSITE | Value | from IFC documentation:
|  |  | OTHER | Value | from IFC documentation:
|  |  | SITE | Value | from IFC documentation:
|  |  | UNSET | Value | from IFC documentation:
|  | BarCode |  | Property | from IFC documentation: The identity of the bar code given to an occurrence of the product. | Identifier | Pset_ManufacturerOccurrence.BarCode | - | - | - | - | - | -
|  | BatchReference |  | Property | from IFC documentation: The identity of the batch reference from which an occurrence of a product is taken. | Identifier | Pset_ManufacturerOccurrence.BatchReference | - | - | - | - | - | -
|  | ManufacturingDate |  | Property | from IFC documentation: Date on which the element was manufactured. | Label | Pset_ManufacturerOccurrence.ManufacturingDate | - | - | - | - | - | -
|  | SerialNumber |  | Property | from IFC documentation: The manufacturer's serial number assigned to an occurrence of a product. | Identifier | Pset_ManufacturerOccurrence.SerialNumber | - | - | - | - | - | -
| Pset_ManufacturerTypeInformation |  |  | Group | from IFC documentation: Enumeration defining where the assembly is intended to take place, either in a factory, other offsite location or on the building site. |  | Pset_ManufacturerTypeInformation | - | - | - | - | - | -
|  | ArticleNumber |  | Property | from IFC documentation: Article number or reference that is be applied to a configured product according to a standard scheme for article number definition as defined by the manufacturer. It is often used as the purchasing number. | Identifier | Pset_ManufacturerTypeInformation.ArticleNumber | - | - | - | - | - | -
|  | AssemblyPlace |  | Property | from IFC documentation: Enumeration defining where the assembly is intended to take place, either in a factory, other offsite location or on the building site. | Label | Pset_ManufacturerTypeInformation.AssemblyPlace | - | - | - | - | - | -
|  |  | FACTORY | Value | from IFC documentation:
|  |  | NOTKNOWN | Value | from IFC documentation:
|  |  | OFFSITE | Value | from IFC documentation:
|  |  | OTHER | Value | from IFC documentation:
|  |  | SITE | Value | from IFC documentation:
|  |  | UNSET | Value | from IFC documentation:
|  | GlobalTradeItemNumber |  | Property | from IFC documentation: The Global Trade Item Number (GTIN) is an identifier for trade items developed by GS1 (www.gs1.org). | Identifier | Pset_ManufacturerTypeInformation.GlobalTradeItemNumber | - | - | - | - | - | -
|  | Manufacturer |  | Property | from IFC documentation: The organization that manufactured and/or assembled the item. | Label | Pset_ManufacturerTypeInformation.Manufacturer | - | - | - | - | - | -
|  | ModelLabel |  | Property | from IFC documentation: The descriptive model name of the product model (or product line) as assigned by the manufacturer of the manufactured item. | Label | Pset_ManufacturerTypeInformation.ModelLabel | - | - | - | - | - | -
|  | ModelReference |  | Property | from IFC documentation: The model number or designator of the product model (or product line) as assigned by the manufacturer of the manufactured item. | Label | Pset_ManufacturerTypeInformation.ModelReference | - | - | - | - | - | -
|  | OperationalDocument |  | Property | from IFC documentation: Manufacturer's operational document | Label | Pset_ManufacturerTypeInformation.OperationalDocument | - | - | - | - | - | -
|  | PerformanceCertificate |  | Property | from IFC documentation: Manufacturer's performance certificate | Label | Pset_ManufacturerTypeInformation.PerformanceCertificate | - | - | - | - | - | -
|  | ProductionYear |  | Property | from IFC documentation: The year of production of the manufactured item. | Label | Pset_ManufacturerTypeInformation.ProductionYear | - | - | - | - | - | -
|  | SafetyDocument |  | Property | from IFC documentation: Manufacturer's safety document | Label | Pset_ManufacturerTypeInformation.SafetyDocument | - | - | - | - | - | -
| Qto_FireSuppressionTerminalBaseQuantities |  |  | Group | from IFC documentation: Total Gross Weight of the object without any add-on parts and not taking into account possible processing features (cut-out's, etc.) or openings and recesses. |  | Qto_FireSuppressionTerminalBaseQuantities | - | - | - | - | - | -
|  | GrossWeight |  | Property | from IFC documentation: Total Gross Weight of the object without any add-on parts and not taking into account possible processing features (cut-out's, etc.) or openings and recesses. | Label | Qto_FireSuppressionTerminalBaseQuantities.GrossWeight | - | - | - | - | - | -
Uttak for brannslange |  |  |  | Object | Uttak for brannslange er en symmetrisk rørkobling som forener to eller flere innløp til ett enkelt rør. Et sluttstykke kan brukes på enten et vått eller tørt stigerør. Brukes av brannvesenets personell for rask tilkobling av brannapparatslangetromler. Kan også brukes til skum. |  | IfcFireSuppressionTerminal.PredefinedType.BREECHINGINLET | (✓) | (✓) | (✓) | (✓) | (✓) | (✓)
| Attributter |  |  | Group |  |  |  | - | - | - | - | - | -
|  | Navn |  | Property |  | Label | ifcRoot.Name | - | - | - | - | - | -
|  | Beskrivelse |  | Property |  | Text | ifcRoot.Description | - | - | - | - | - | -
|  | Systemnavn |  | Property |  | Label | [Assignment To System].Systemnavn | - | - | - | - | - | -
|  | GUID |  | Property |  | Label | IfcRoot.GlobalID | - | - | - | - | - | -
| NONS_Process |  |  | Group | Egenskaper for prosessinformasjon. Egenskapene legges på objektforekomster i elementer. |  |  | (✓) | (✓) | (✓) | (✓) | (✓) | (✓)
|  | Postnummer |  | Property | Postnummer i beskrivelsen. | Label | NONS_Process.BoqID | - | - | ✓ | - | ✓ | -
|  | Kontraktsnummer produksjon |  | Property | Kontrakt-/entreprisenummer på utførsel/bygging. Kommuniserer hvem som er ansvarlig for utførelsen. Hvis det benyttes underentrepriser på flere nivåer i utførelsen, skal prosjektet avgjøre om nummeret skal angis laveste eller høyeste nivå eller på alle nivåene. | Label | NONS_Process.ConstructionContract | - | - | ✓ | ✓ | ✓ | ✓
|  | Kontrollsone |  | Property | Beskriver det enkelte objekts tilhørighet til kontrollsoner. Kontrollsoner er ikke et soneobjekt, men det området i modellen som man velger å kontrollere. Hvis et objekt tilhører flere kontrollsoner (for eksempel ett dekke som skal inngå i kontroll av objekter i kontrollsonene både over og under dekket), angis alle disse i samme streng atskilt med semikolon («;»). | Label | NONS_Process.ControlVolume | - | - | - | - | - | -
|  | Kontraktsnummer prosjektering |  | Property | Kontrakt-/entreprisenummer på prosjektering. Kommuniserer hvem som er ansvarlig for prosjekteringen. | Label | NONS_Process.DesignContract | ✓ | ✓ | ✓ | - | ✓ | -
|  | Utendørs |  | Property | For å kunne skille ut tekniske installasjoner som ligger utenfor bygget, brukes en egendefinert egenskap med en av de tillatte verdiene, som er True eller False. Dette gjelder for komponenter og deler av systemer som ligger utenfor bygget, og som inngår i systemet der systemkomponenten og/eller størsteparten av systemet ligger inne i bygget. | Boolean | NONS_Process.IsOutside | - | - | ✓ | ✓ | ✓ | ✓
|  | Anskaffet |  | Property | Kommuniserer at produktet som objektet representerer er innkjøpt. Selv om objektet ikke er ferdig prosjektert skal geometri og egenskaper være representative for det innkjøpte produktet. Denne kan brukes som alternativ til kode under ConstructedStatus som angir om produktet som objektet representerer er innkjøpt. | Boolean | NONS_Process.IsProcured | - | - | - | - | ✓ | ✓
|  | Milepel |  | Property | Prosjektfase eller mellomliggende milepel. Beskriver hvilket leveransekrav som prosesstatusen gjelder i forhold til. | Label | NONS_Process.Milestone | - | - | - | - | - | -
|  | MMI |  | Property | Kommuniserer objektets modenhetsgrad i beslutnings- og kvalitetssikringsprosessen, uavhengig av fase. Denne egenskapen brukes som alternativ til DesignedStatus, ConstructedStatus og OperationalStatus. | Label | NONS_Process.ProcessStatus | ✓ | ✓ | ✓ | ✓ | ✓ | ✓
|  | Fase bygget |  | Property | Fase bygget iht. definert avtalt faseplan | Label | NONS_Process.PhaseBuilt | - | - | - | - | - | -
|  | Fase revet |  | Property | Fase revet iht. definert avtalt faseplan | Label | NONS_Process.PhaseDemolished | - | - | - | - | - | -
|  | Geometri for eksisterende situasjon |  | Property | Beskriver hva grunnlagsmodellen er basert på . Eksempler kan være eldre planprosess, banedata/kabelkart, FKB/SOSI, ortofoto og scann med lav kvalitet og scann med høy kvalitet. | Label | NONS_Process.GeometryDerivedFrom | - | - | - | - | - | -
|  | Beskrivelse av geometri for eksisterende situasjon |  | Property | Beskrivende tekst. For eksempel hvem som har utført innmålinger, dato mm. | Label | NONS_Process.GeometrySource | - | - | - | - | - | -
| NONS_Revision |  |  | Group | Egenskaper for revisjon |  |  | ✓ | ✓ | ✓ | ✓ | ✓ | ✓
|  | Revisjon Versjonsnummer |  | Property | Gjeldene versjon av elementet | Label | NONS_Process.VersionNumber | ✓ | ✓ | ✓ | ✓ | ✓ | ✓
|  | Beskrivelse av versjon |  | Property | Beskrivelse av endring på elementet i siste versjon. | Text | NONS_Process. VersionDescription | ✓ | ✓ | ✓ | ✓ | ✓ | ✓
|  | Versjonsdato |  | Property | Dato på gjeldende versjon | Time | NONS_Process.VersionDate | ✓ | ✓ | ✓ | ✓ | ✓ | ✓
| NOSSB_Revision |  |  | Group |  |  |  | ✓ | ✓ | ✓ | ✓ | ✓ | ✓
|  | Utført av |  | Property | Utført av | Label | NOSSB_Revision.DesignedBy | ✓ | ✓ | ✓ | ✓ | ✓ | ✓
|  | Kontrollert av |  | Property | Kontrollert av | Label | NOSSB_Revision.ControlledBy | ✓ | ✓ | ✓ | ✓ | ✓ | ✓
|  | Godkjent av |  | Property | Godkjent av | Label | NOSSB_Revision.ApprovedBy | ✓ | ✓ | ✓ | ✓ | ✓ | ✓
| NOSSB_Reference |  |  | Group |  |  |  | (✓) | (✓) | (✓) | - | (✓) | (✓)
|  | Prosesskode |  | Property | Prosesskode iht. Bane NORs eller Statens Vegvesens prosesskoder for arbeidsbeskrivelser og kostnader. | Label | NOSSB_Reference.RefClass | - | - | ✓ | - | ✓ | -
|  | Prosjektnedbrytning/områdekode |  | Property | Angir kode til styringsobjektet som objektet befinner seg i (PNS) | Label | NOSSB_Reference.RefPBS | ✓ | ✓ | ✓ | - | ✓ | ✓
|  | Objekt-ID |  | Property | Unik objekt-ID for objektet. Eksempel er Banedata-ID, NVDB kode eller tilsvarende. | Label | NOSSB_Reference.Objekt-ID | ✓ | ✓ | ✓ | - | ✓ | ✓
|  | Funksjonell Lokasjon |  | Property |  | Label | NOSSB_Reference.FunksjonellLokasjon | - | - | - | - | - | -
| NOSSB_ReqTriggers |  |  | Group | Communicates that the object must be co-designed by another discipline that adds some performance properties (e.g. acoustical or fire safety related) to the object |  |  | - | - | - | - | - | -
|  | Har akustiske krav |  | Property | Communicates the object has acoustical requirements. Activates checking of object according to NOSSB_Acoustic | Boolean | #.HasAcousticReq | - | - | - | - | - | -
|  | Har brannsikkerhetskrav |  | Property | Communicates the object has fire safety requirements. Activates checking of object according to NOSSB_Fire. Applies to elements. | Boolean | #.HasFireSafetyReq | - | - | - | - | - | -
|  | HasFireSafetySpaceReq |  | Property | Communicates the space object has fire safety requirements. Activates checking of object according to NOSSB_FireSpace. Applies to space objects. | Boolean | #.HasFireSafetySpaceReq | - | - | - | - | - | -
|  | HasFireSafetyZoneReq |  | Property | Communicates the space, spatial zone or zone object has fire safety requirements. Activates checking of object according to NOSSB_Firezone. Applies to space, spatial zone and zone objects. | Boolean | #.HasFireSafetyZoneReq | - | - | - | - | - | -
|  | Har miljøkrav |  | Property | Communicates the object has Environmental Documentation Requirements. Activates checking of object according to required RIM-properies. | Boolean | #.HasEnvironmentalReq | - | - | - | - | - | -
|  | Har sikkerhetskrav |  | Property | Security space/zone classification: A space/zone indicating that the space/zone has some kind of security requirements without further specifying them in the model (typically at an early project stage, when actual requirements are given in a separate report, as a preliminary notice for new use cases, to avoid disclosing actual requirements in the model, or to indicate a need for interdisciplinary coordination). | Boolean | #.HasSecurityReq | - | - | - | - | - | -
| Common Properties |  |  | Group |  |  |  | - | - | - | - | - | -
|  | Status |  | Property | from IFC documentation: Status of the element, predominately used in renovation or retrofitting projects. The status can be assigned to as "New" - element designed as new addition, "Existing" - element exists and remains, "Demolish" - element existed but is to be demolished, "Temporary" - element will exists only temporary (like a temporary support structure). | Label | Pset_FireSuppressionTerminalTypeCommon.Status | - | - | - | - | - | -
| Pset_FireSuppressionTerminalTypeBreechingInlet |  |  | Group | from IFC documentation: Defines the type of breeching inlet. |  | [MAPPING ERROR] | - | - | - | - | - | -
|  | BreechingInletType |  | Property | from IFC documentation: Defines the type of breeching inlet. | Label | Pset_FireSuppressionTerminalTypeBreechingInlet.BreechingInletType | - | - | - | - | - | -
|  |  | FOURWAY | Value | from IFC documentation:
|  |  | NOTDEFINED | Value | from IFC documentation:
|  |  | OTHER | Value | from IFC documentation:
|  |  | TWOWAY | Value | from IFC documentation:
|  |  | USERDEFINED | Value | from IFC documentation:
|  | CouplingType |  | Property | from IFC documentation: Defines the type coupling on the inlet of the breeching inlet. | Label | Pset_FireSuppressionTerminalTypeBreechingInlet.CouplingType | - | - | - | - | - | -
|  |  | INSTANTANEOUS_FEMALE | Value | from IFC documentation:
|  |  | INSTANTANEOUS_MALE | Value | from IFC documentation:
|  |  | NOTDEFINED | Value | from IFC documentation:
|  |  | OTHER | Value | from IFC documentation:
|  |  | USERDEFINED | Value | from IFC documentation:
|  | HasCaps |  | Property | from IFC documentation: Does the inlet connection have protective caps. | Boolean | Pset_FireSuppressionTerminalTypeBreechingInlet.HasCaps | - | - | - | - | - | -
|  | InletDiameter |  | Property | from IFC documentation: The inlet diameter of the breeching inlet. | Length (positive, >0) | Pset_FireSuppressionTerminalTypeBreechingInlet.InletDiameter | - | - | - | - | - | -
|  | OutletDiameter |  | Property | from IFC documentation: The outlet diameter of the breeching inlet. | Length (positive, >0) | Pset_FireSuppressionTerminalTypeBreechingInlet.OutletDiameter | - | - | - | - | - | -
| Pset_InstallationOccurrence |  |  | Group | from IFC documentation: Date on which the element is installed. |  | Pset_InstallationOccurrence | - | - | - | - | - | -
|  | AcceptanceDate |  | Property | from IFC documentation: Date on which the element is accepted by the manager or administrator. | Label | Pset_InstallationOccurrence.AcceptanceDate | - | - | - | - | - | -
|  | InstallationDate |  | Property | from IFC documentation: Date on which the element is installed. | Label | Pset_InstallationOccurrence.InstallationDate | - | - | - | - | - | -
|  | PutIntoOperationDate |  | Property | from IFC documentation: Date on which the element is put into operation. | Label | Pset_InstallationOccurrence.PutIntoOperationDate | - | - | - | - | - | -
| Pset_ManufacturerOccurrence |  |  | Group | from IFC documentation: The date that the manufactured item was purchased. |  | Pset_ManufacturerOccurrence | - | - | - | - | - | -
|  | AcquisitionDate |  | Property | from IFC documentation: The date that the manufactured item was purchased. | Label | Pset_ManufacturerOccurrence.AcquisitionDate | - | - | - | - | - | -
|  | AssemblyPlace |  | Property | from IFC documentation: Enumeration defining where the assembly is intended to take place, either in a factory, other offsite location or on the building site. | Label | Pset_ManufacturerOccurrence.AssemblyPlace | - | - | - | - | - | -
|  |  | FACTORY | Value | from IFC documentation:
|  |  | NOTKNOWN | Value | from IFC documentation:
|  |  | OFFSITE | Value | from IFC documentation:
|  |  | OTHER | Value | from IFC documentation:
|  |  | SITE | Value | from IFC documentation:
|  |  | UNSET | Value | from IFC documentation:
|  | BarCode |  | Property | from IFC documentation: The identity of the bar code given to an occurrence of the product. | Identifier | Pset_ManufacturerOccurrence.BarCode | - | - | - | - | - | -
|  | BatchReference |  | Property | from IFC documentation: The identity of the batch reference from which an occurrence of a product is taken. | Identifier | Pset_ManufacturerOccurrence.BatchReference | - | - | - | - | - | -
|  | ManufacturingDate |  | Property | from IFC documentation: Date on which the element was manufactured. | Label | Pset_ManufacturerOccurrence.ManufacturingDate | - | - | - | - | - | -
|  | SerialNumber |  | Property | from IFC documentation: The manufacturer's serial number assigned to an occurrence of a product. | Identifier | Pset_ManufacturerOccurrence.SerialNumber | - | - | - | - | - | -
| Pset_ManufacturerTypeInformation |  |  | Group | from IFC documentation: Enumeration defining where the assembly is intended to take place, either in a factory, other offsite location or on the building site. |  | Pset_ManufacturerTypeInformation | - | - | - | - | - | -
|  | ArticleNumber |  | Property | from IFC documentation: Article number or reference that is be applied to a configured product according to a standard scheme for article number definition as defined by the manufacturer. It is often used as the purchasing number. | Identifier | Pset_ManufacturerTypeInformation.ArticleNumber | - | - | - | - | - | -
|  | AssemblyPlace |  | Property | from IFC documentation: Enumeration defining where the assembly is intended to take place, either in a factory, other offsite location or on the building site. | Label | Pset_ManufacturerTypeInformation.AssemblyPlace | - | - | - | - | - | -
|  |  | FACTORY | Value | from IFC documentation:
|  |  | NOTKNOWN | Value | from IFC documentation:
|  |  | OFFSITE | Value | from IFC documentation:
|  |  | OTHER | Value | from IFC documentation:
|  |  | SITE | Value | from IFC documentation:
|  |  | UNSET | Value | from IFC documentation:
|  | GlobalTradeItemNumber |  | Property | from IFC documentation: The Global Trade Item Number (GTIN) is an identifier for trade items developed by GS1 (www.gs1.org). | Identifier | Pset_ManufacturerTypeInformation.GlobalTradeItemNumber | - | - | - | - | - | -
|  | Manufacturer |  | Property | from IFC documentation: The organization that manufactured and/or assembled the item. | Label | Pset_ManufacturerTypeInformation.Manufacturer | - | - | - | - | - | -
|  | ModelLabel |  | Property | from IFC documentation: The descriptive model name of the product model (or product line) as assigned by the manufacturer of the manufactured item. | Label | Pset_ManufacturerTypeInformation.ModelLabel | - | - | - | - | - | -
|  | ModelReference |  | Property | from IFC documentation: The model number or designator of the product model (or product line) as assigned by the manufacturer of the manufactured item. | Label | Pset_ManufacturerTypeInformation.ModelReference | - | - | - | - | - | -
|  | OperationalDocument |  | Property | from IFC documentation: Manufacturer's operational document | Label | Pset_ManufacturerTypeInformation.OperationalDocument | - | - | - | - | - | -
|  | PerformanceCertificate |  | Property | from IFC documentation: Manufacturer's performance certificate | Label | Pset_ManufacturerTypeInformation.PerformanceCertificate | - | - | - | - | - | -
|  | ProductionYear |  | Property | from IFC documentation: The year of production of the manufactured item. | Label | Pset_ManufacturerTypeInformation.ProductionYear | - | - | - | - | - | -
|  | SafetyDocument |  | Property | from IFC documentation: Manufacturer's safety document | Label | Pset_ManufacturerTypeInformation.SafetyDocument | - | - | - | - | - | -
| Qto_FireSuppressionTerminalBaseQuantities |  |  | Group | from IFC documentation: Total Gross Weight of the object without any add-on parts and not taking into account possible processing features (cut-out's, etc.) or openings and recesses. |  | Qto_FireSuppressionTerminalBaseQuantities | - | - | - | - | - | -
|  | GrossWeight |  | Property | from IFC documentation: Total Gross Weight of the object without any add-on parts and not taking into account possible processing features (cut-out's, etc.) or openings and recesses. | Label | Qto_FireSuppressionTerminalBaseQuantities.GrossWeight | - | - | - | - | - | -
Dekke |  |  |  | Object | Bærende dekkekonstruksjon, eksempelvis bjekelag, massivtre, treelementer, plassstøpt betongdekke, hulldekke, porøsbetongdekker, bubble deck osv. |  | IfcSlab | (✓) | (✓) | (✓) | (✓) | (✓) | (✓)
| Attributter |  |  | Group |  |  |  | - | - | - | - | - | -
|  | Navn |  | Property |  | Label | ifcRoot.Name | - | - | - | - | - | -
|  | Beskrivelse |  | Property |  | Text | ifcRoot.Description | - | - | - | - | - | -
|  | Forhåndsdefinert type |  | Property |  |  | [MAPPING ERROR] | - | - | - | - | - | -
|  | GUID |  | Property |  | Label | IfcRoot.GlobalID | - | - | - | - | - | -
| NONS_Process |  |  | Group | Egenskaper for prosessinformasjon. Egenskapene legges på objektforekomster i elementer. |  |  | (✓) | (✓) | (✓) | (✓) | (✓) | (✓)
|  | Postnummer |  | Property | Postnummer i beskrivelsen. | Label | NONS_Process.BoqID | - | - | ✓ | - | ✓ | -
|  | Kontraktsnummer produksjon |  | Property | Kontrakt-/entreprisenummer på utførsel/bygging. Kommuniserer hvem som er ansvarlig for utførelsen. Hvis det benyttes underentrepriser på flere nivåer i utførelsen, skal prosjektet avgjøre om nummeret skal angis laveste eller høyeste nivå eller på alle nivåene. | Label | NONS_Process.ConstructionContract | - | - | ✓ | ✓ | ✓ | ✓
|  | Kontrollsone |  | Property | Beskriver det enkelte objekts tilhørighet til kontrollsoner. Kontrollsoner er ikke et soneobjekt, men det området i modellen som man velger å kontrollere. Hvis et objekt tilhører flere kontrollsoner (for eksempel ett dekke som skal inngå i kontroll av objekter i kontrollsonene både over og under dekket), angis alle disse i samme streng atskilt med semikolon («;»). | Label | NONS_Process.ControlVolume | - | - | - | - | - | -
|  | Kontraktsnummer prosjektering |  | Property | Kontrakt-/entreprisenummer på prosjektering. Kommuniserer hvem som er ansvarlig for prosjekteringen. | Label | NONS_Process.DesignContract | ✓ | ✓ | ✓ | - | ✓ | -
|  | Utendørs |  | Property | For å kunne skille ut tekniske installasjoner som ligger utenfor bygget, brukes en egendefinert egenskap med en av de tillatte verdiene, som er True eller False. Dette gjelder for komponenter og deler av systemer som ligger utenfor bygget, og som inngår i systemet der systemkomponenten og/eller størsteparten av systemet ligger inne i bygget. | Boolean | NONS_Process.IsOutside | - | - | ✓ | ✓ | ✓ | ✓
|  | Anskaffet |  | Property | Kommuniserer at produktet som objektet representerer er innkjøpt. Selv om objektet ikke er ferdig prosjektert skal geometri og egenskaper være representative for det innkjøpte produktet. Denne kan brukes som alternativ til kode under ConstructedStatus som angir om produktet som objektet representerer er innkjøpt. | Boolean | NONS_Process.IsProcured | - | - | - | - | ✓ | ✓
|  | Milepel |  | Property | Prosjektfase eller mellomliggende milepel. Beskriver hvilket leveransekrav som prosesstatusen gjelder i forhold til. | Label | NONS_Process.Milestone | - | - | - | - | - | -
|  | MMI |  | Property | Kommuniserer objektets modenhetsgrad i beslutnings- og kvalitetssikringsprosessen, uavhengig av fase. Denne egenskapen brukes som alternativ til DesignedStatus, ConstructedStatus og OperationalStatus. | Label | NONS_Process.ProcessStatus | ✓ | ✓ | ✓ | ✓ | ✓ | ✓
|  | Fase bygget |  | Property | Fase bygget iht. definert avtalt faseplan | Label | NONS_Process.PhaseBuilt | - | - | - | - | - | -
|  | Fase revet |  | Property | Fase revet iht. definert avtalt faseplan | Label | NONS_Process.PhaseDemolished | - | - | - | - | - | -
|  | Geometri for eksisterende situasjon |  | Property | Beskriver hva grunnlagsmodellen er basert på . Eksempler kan være eldre planprosess, banedata/kabelkart, FKB/SOSI, ortofoto og scann med lav kvalitet og scann med høy kvalitet. | Label | NONS_Process.GeometryDerivedFrom | - | - | - | - | - | -
|  | Beskrivelse av geometri for eksisterende situasjon |  | Property | Beskrivende tekst. For eksempel hvem som har utført innmålinger, dato mm. | Label | NONS_Process.GeometrySource | - | - | - | - | - | -
| NONS_Revision |  |  | Group | Egenskaper for revisjon |  |  | ✓ | ✓ | ✓ | ✓ | ✓ | ✓
|  | Revisjon Versjonsnummer |  | Property | Gjeldene versjon av elementet | Label | NONS_Process.VersionNumber | ✓ | ✓ | ✓ | ✓ | ✓ | ✓
|  | Beskrivelse av versjon |  | Property | Beskrivelse av endring på elementet i siste versjon. | Text | NONS_Process. VersionDescription | ✓ | ✓ | ✓ | ✓ | ✓ | ✓
|  | Versjonsdato |  | Property | Dato på gjeldende versjon | Time | NONS_Process.VersionDate | ✓ | ✓ | ✓ | ✓ | ✓ | ✓
| NOSSB_Revision |  |  | Group |  |  |  | ✓ | ✓ | ✓ | ✓ | ✓ | ✓
|  | Utført av |  | Property | Utført av | Label | NOSSB_Revision.DesignedBy | ✓ | ✓ | ✓ | ✓ | ✓ | ✓
|  | Kontrollert av |  | Property | Kontrollert av | Label | NOSSB_Revision.ControlledBy | ✓ | ✓ | ✓ | ✓ | ✓ | ✓
|  | Godkjent av |  | Property | Godkjent av | Label | NOSSB_Revision.ApprovedBy | ✓ | ✓ | ✓ | ✓ | ✓ | ✓
| NOSSB_Reference |  |  | Group |  |  |  | (✓) | (✓) | (✓) | - | (✓) | (✓)
|  | Prosesskode |  | Property | Prosesskode iht. Bane NORs eller Statens Vegvesens prosesskoder for arbeidsbeskrivelser og kostnader. | Label | NOSSB_Reference.RefClass | - | - | ✓ | - | ✓ | -
|  | Prosjektnedbrytning/områdekode |  | Property | Angir kode til styringsobjektet som objektet befinner seg i (PNS) | Label | NOSSB_Reference.RefPBS | ✓ | ✓ | ✓ | - | ✓ | ✓
|  | Objekt-ID |  | Property | Unik objekt-ID for objektet. Eksempel er Banedata-ID, NVDB kode eller tilsvarende. | Label | NOSSB_Reference.Objekt-ID | ✓ | ✓ | ✓ | - | ✓ | ✓
|  | Funksjonell Lokasjon |  | Property |  | Label | NOSSB_Reference.FunksjonellLokasjon | - | - | - | - | - | -
| NOSSB_ReqTriggers |  |  | Group | Communicates that the object must be co-designed by another discipline that adds some performance properties (e.g. acoustical or fire safety related) to the object |  |  | - | - | - | - | - | -
|  | Har akustiske krav |  | Property | Communicates the object has acoustical requirements. Activates checking of object according to NOSSB_Acoustic | Boolean | #.HasAcousticReq | - | - | - | - | - | -
|  | Har brannsikkerhetskrav |  | Property | Communicates the object has fire safety requirements. Activates checking of object according to NOSSB_Fire. Applies to elements. | Boolean | #.HasFireSafetyReq | - | - | - | - | - | -
|  | HasFireSafetySpaceReq |  | Property | Communicates the space object has fire safety requirements. Activates checking of object according to NOSSB_FireSpace. Applies to space objects. | Boolean | #.HasFireSafetySpaceReq | - | - | - | - | - | -
|  | HasFireSafetyZoneReq |  | Property | Communicates the space, spatial zone or zone object has fire safety requirements. Activates checking of object according to NOSSB_Firezone. Applies to space, spatial zone and zone objects. | Boolean | #.HasFireSafetyZoneReq | - | - | - | - | - | -
|  | Har miljøkrav |  | Property | Communicates the object has Environmental Documentation Requirements. Activates checking of object according to required RIM-properies. | Boolean | #.HasEnvironmentalReq | - | - | - | - | - | -
|  | Har sikkerhetskrav |  | Property | Security space/zone classification: A space/zone indicating that the space/zone has some kind of security requirements without further specifying them in the model (typically at an early project stage, when actual requirements are given in a separate report, as a preliminary notice for new use cases, to avoid disclosing actual requirements in the model, or to indicate a need for interdisciplinary coordination). | Boolean | #.HasSecurityReq | - | - | - | - | - | -
| Common Properties |  |  | Group |  |  |  | - | - | - | - | - | -
|  | AcousticRating |  | Property | from IFC documentation: Acoustic rating for this object. It is provided according to the national building code. It indicates the sound transmission resistance of this object by an index ratio (instead of providing full sound absorption values). | Label | Pset_SlabCommon.AcousticRating | - | - | - | - | - | -
|  | Combustible |  | Property | from IFC documentation: Indication whether the object is made from combustible material (TRUE) or not (FALSE). | Boolean | Pset_SlabCommon.Combustible | - | - | - | - | - | -
|  | Compartmentation |  | Property | from IFC documentation: Indication whether the object is designed to serve as a fire compartmentation (TRUE) or not (FALSE). | Boolean | Pset_SlabCommon.Compartmentation | - | - | - | - | - | -
|  | FireRating |  | Property | from IFC documentation: Fire rating for this object. It is given according to the national fire safety classification. | Label | Pset_SlabCommon.FireRating | - | - | - | - | - | -
|  | IsExternal |  | Property | from IFC documentation: Indication whether the element is designed for use in the exterior (TRUE) or not (FALSE). If (TRUE) it is an external element and faces the outside of the building. | Boolean | Pset_SlabCommon.IsExternal | - | - | - | - | - | -
|  | LoadBearing |  | Property | from IFC documentation: Indicates whether the object is intended to carry loads (TRUE) or not (FALSE). | Boolean | Pset_SlabCommon.LoadBearing | - | - | - | - | - | -
|  | Status |  | Property | from IFC documentation: Status of the element, predominately used in renovation or retrofitting projects. The status can be assigned to as "New" - element designed as new addition, "Existing" - element exists and remains, "Demolish" - element existed but is to be demolished, "Temporary" - element will exists only temporary (like a temporary support structure). | Label | Pset_SlabCommon.Status | - | - | - | - | - | -
|  | SurfaceSpreadOfFlame |  | Property | from IFC documentation: Indication on how the flames spread around the surface, It is given according to the national building code that governs the fire behaviour for materials. | Label | Pset_SlabCommon.SurfaceSpreadOfFlame | - | - | - | - | - | -
|  | ThermalTransmittance |  | Property | from IFC documentation: Thermal transmittance coefficient (U-Value) of an element, within the direction of the thermal flow (including all materials). | Thermal Transmittance | Pset_SlabCommon.ThermalTransmittance | - | - | - | - | - | -
| Pset_ConcreteElementGeneral |  |  | Group | from IFC documentation: Enumeration defining where the assembly is intended to take place, either in a factory, other offsite location or on the building site. |  | Pset_ConcreteElementGeneral | - | - | - | - | - | -
|  | AssemblyPlace |  | Property | from IFC documentation: Enumeration defining where the assembly is intended to take place, either in a factory, other offsite location or on the building site. | Label | Pset_ConcreteElementGeneral.AssemblyPlace | - | - | - | - | - | -
|  |  | FACTORY | Value | from IFC documentation:
|  |  | NOTKNOWN | Value | from IFC documentation:
|  |  | OFFSITE | Value | from IFC documentation:
|  |  | OTHER | Value | from IFC documentation:
|  |  | SITE | Value | from IFC documentation:
|  |  | UNSET | Value | from IFC documentation:
|  | CastingMethod |  | Property | from IFC documentation: The method of casting the concrete into its designed form. | Label | Pset_ConcreteElementGeneral.CastingMethod | - | - | - | - | - | -
|  |  | INSITU | Value | from IFC documentation:
|  |  | MIXED | Value | from IFC documentation:
|  |  | NOTKNOWN | Value | from IFC documentation:
|  |  | OTHER | Value | from IFC documentation:
|  |  | PRECAST | Value | from IFC documentation:
|  |  | PRINTED | Value | from IFC documentation:
|  |  | UNSET | Value | from IFC documentation:
|  | ConcreteCover |  | Property | from IFC documentation: The protective concrete cover at the reinforcing bars according to local building regulations. | Length (positive, >0) | Pset_ConcreteElementGeneral.ConcreteCover | - | - | - | - | - | -
|  | ConcreteCoverAtLinks |  | Property | from IFC documentation: The protective concrete cover at the reinforcement links according to local building regulations. | Length (positive, >0) | Pset_ConcreteElementGeneral.ConcreteCoverAtLinks | - | - | - | - | - | -
|  | ConcreteCoverAtMainBars |  | Property | from IFC documentation: The protective concrete cover at the main reinforcing bars according to local building regulations. | Length (positive, >0) | Pset_ConcreteElementGeneral.ConcreteCoverAtMainBars | - | - | - | - | - | -
|  | ConstructionToleranceClass |  | Property | from IFC documentation: Classification designation of the on-site construction tolerances according to local standards. | Label | Pset_ConcreteElementGeneral.ConstructionToleranceClass | - | - | - | - | - | -
|  | DimensionalAccuracyClass |  | Property | from IFC documentation: Classification designation of the dimensional accuracy requirement according to local standards. | Label | Pset_ConcreteElementGeneral.DimensionalAccuracyClass | - | - | - | - | - | -
|  | ExposureClass |  | Property | from IFC documentation: Classification of exposure to environmental conditions, usually specified in accordance with the concrete design code which is applied in the project. | Label | Pset_ConcreteElementGeneral.ExposureClass | - | - | - | - | - | -
|  | ReinforcementAreaRatio |  | Property | from IFC documentation: The required ratio of the effective area of the reinforcement to the effective area of the concrete At any section of a reinforced concrete structural element. | Area Density | Pset_ConcreteElementGeneral.ReinforcementAreaRatio | - | - | - | - | - | -
|  | ReinforcementStrengthClass |  | Property | from IFC documentation: Classification of the reinforcement strength in accordance with the concrete design code which is applied in the project. The reinforcing strength class often combines strength and ductility. | Label | Pset_ConcreteElementGeneral.ReinforcementStrengthClass | - | - | - | - | - | -
|  | ReinforcementVolumeRatio |  | Property | from IFC documentation: The required ratio of the effective mass of the reinforcement to the effective volume of the concrete of a reinforced concrete structural element. | Mass Density | Pset_ConcreteElementGeneral.ReinforcementVolumeRatio | - | - | - | - | - | -
|  | StrengthClass |  | Property | from IFC documentation: Classification of the concrete strength in accordance with the concrete design code which is applied in the project. | Label | Pset_ConcreteElementGeneral.StrengthClass | - | - | - | - | - | -
|  | StructuralClass |  | Property | from IFC documentation: The structural class defined for the concrete structure (e.g. '1'). | Label | Pset_ConcreteElementGeneral.StructuralClass | - | - | - | - | - | -
| Pset_InstallationOccurrence |  |  | Group | from IFC documentation: Date on which the element is installed. |  | Pset_InstallationOccurrence | - | - | - | - | - | -
|  | AcceptanceDate |  | Property | from IFC documentation: Date on which the element is accepted by the manager or administrator. | Label | Pset_InstallationOccurrence.AcceptanceDate | - | - | - | - | - | -
|  | InstallationDate |  | Property | from IFC documentation: Date on which the element is installed. | Label | Pset_InstallationOccurrence.InstallationDate | - | - | - | - | - | -
|  | PutIntoOperationDate |  | Property | from IFC documentation: Date on which the element is put into operation. | Label | Pset_InstallationOccurrence.PutIntoOperationDate | - | - | - | - | - | -
| Pset_ManufacturerOccurrence |  |  | Group | from IFC documentation: The date that the manufactured item was purchased. |  | Pset_ManufacturerOccurrence | - | - | - | - | - | -
|  | AcquisitionDate |  | Property | from IFC documentation: The date that the manufactured item was purchased. | Label | Pset_ManufacturerOccurrence.AcquisitionDate | - | - | - | - | - | -
|  | AssemblyPlace |  | Property | from IFC documentation: Enumeration defining where the assembly is intended to take place, either in a factory, other offsite location or on the building site. | Label | Pset_ManufacturerOccurrence.AssemblyPlace | - | - | - | - | - | -
|  |  | FACTORY | Value | from IFC documentation:
|  |  | NOTKNOWN | Value | from IFC documentation:
|  |  | OFFSITE | Value | from IFC documentation:
|  |  | OTHER | Value | from IFC documentation:
|  |  | SITE | Value | from IFC documentation:
|  |  | UNSET | Value | from IFC documentation:
|  | BarCode |  | Property | from IFC documentation: The identity of the bar code given to an occurrence of the product. | Identifier | Pset_ManufacturerOccurrence.BarCode | - | - | - | - | - | -
|  | BatchReference |  | Property | from IFC documentation: The identity of the batch reference from which an occurrence of a product is taken. | Identifier | Pset_ManufacturerOccurrence.BatchReference | - | - | - | - | - | -
|  | ManufacturingDate |  | Property | from IFC documentation: Date on which the element was manufactured. | Label | Pset_ManufacturerOccurrence.ManufacturingDate | - | - | - | - | - | -
|  | SerialNumber |  | Property | from IFC documentation: The manufacturer's serial number assigned to an occurrence of a product. | Identifier | Pset_ManufacturerOccurrence.SerialNumber | - | - | - | - | - | -
| Pset_ManufacturerTypeInformation |  |  | Group | from IFC documentation: Enumeration defining where the assembly is intended to take place, either in a factory, other offsite location or on the building site. |  | Pset_ManufacturerTypeInformation | - | - | - | - | - | -
|  | ArticleNumber |  | Property | from IFC documentation: Article number or reference that is be applied to a configured product according to a standard scheme for article number definition as defined by the manufacturer. It is often used as the purchasing number. | Identifier | Pset_ManufacturerTypeInformation.ArticleNumber | - | - | - | - | - | -
|  | AssemblyPlace |  | Property | from IFC documentation: Enumeration defining where the assembly is intended to take place, either in a factory, other offsite location or on the building site. | Label | Pset_ManufacturerTypeInformation.AssemblyPlace | - | - | - | - | - | -
|  |  | FACTORY | Value | from IFC documentation:
|  |  | NOTKNOWN | Value | from IFC documentation:
|  |  | OFFSITE | Value | from IFC documentation:
|  |  | OTHER | Value | from IFC documentation:
|  |  | SITE | Value | from IFC documentation:
|  |  | UNSET | Value | from IFC documentation:
|  | GlobalTradeItemNumber |  | Property | from IFC documentation: The Global Trade Item Number (GTIN) is an identifier for trade items developed by GS1 (www.gs1.org). | Identifier | Pset_ManufacturerTypeInformation.GlobalTradeItemNumber | - | - | - | - | - | -
|  | Manufacturer |  | Property | from IFC documentation: The organization that manufactured and/or assembled the item. | Label | Pset_ManufacturerTypeInformation.Manufacturer | - | - | - | - | - | -
|  | ModelLabel |  | Property | from IFC documentation: The descriptive model name of the product model (or product line) as assigned by the manufacturer of the manufactured item. | Label | Pset_ManufacturerTypeInformation.ModelLabel | - | - | - | - | - | -
|  | ModelReference |  | Property | from IFC documentation: The model number or designator of the product model (or product line) as assigned by the manufacturer of the manufactured item. | Label | Pset_ManufacturerTypeInformation.ModelReference | - | - | - | - | - | -
|  | OperationalDocument |  | Property | from IFC documentation: Manufacturer's operational document | Label | Pset_ManufacturerTypeInformation.OperationalDocument | - | - | - | - | - | -
|  | PerformanceCertificate |  | Property | from IFC documentation: Manufacturer's performance certificate | Label | Pset_ManufacturerTypeInformation.PerformanceCertificate | - | - | - | - | - | -
|  | ProductionYear |  | Property | from IFC documentation: The year of production of the manufactured item. | Label | Pset_ManufacturerTypeInformation.ProductionYear | - | - | - | - | - | -
|  | SafetyDocument |  | Property | from IFC documentation: Manufacturer's safety document | Label | Pset_ManufacturerTypeInformation.SafetyDocument | - | - | - | - | - | -
| Pset_PrecastConcreteElementFabrication |  |  | Group | from IFC documentation: The manufacturer's serial number assigned to an occurrence of a product. |  | Pset_PrecastConcreteElementFabrication | - | - | - | - | - | -
|  | ActualErectionDate |  | Property | from IFC documentation: Date erected. | Label | Pset_PrecastConcreteElementFabrication.ActualErectionDate | - | - | - | - | - | -
|  | ActualProductionDate |  | Property | from IFC documentation: Production date (stripped from form). | Label | Pset_PrecastConcreteElementFabrication.ActualProductionDate | - | - | - | - | - | -
|  | AsBuiltLocationNumber |  | Property | from IFC documentation: Defines a unique location within a structure, the slot into which the piece was installed. Where pieces share the same piece mark, they can be interchanged. The value is only known after erection. | Label | Pset_PrecastConcreteElementFabrication.AsBuiltLocationNumber | - | - | - | - | - | -
|  | PieceMark |  | Property | from IFC documentation: Defines a unique piece for production purposes. All pieces with the same piece mark value are identical and interchangeable. The piece mark may be composed of sub-parts that have specific locally defined meaning (e.g. B-1A may denote a beam, of generic type 1 and specific shape A). | Label | Pset_PrecastConcreteElementFabrication.PieceMark | - | - | - | - | - | -
|  | ProductionLotId |  | Property | from IFC documentation: The manufacturer's production lot identifier. | Identifier | Pset_PrecastConcreteElementFabrication.ProductionLotId | - | - | - | - | - | -
|  | SerialNumber |  | Property | from IFC documentation: The manufacturer's serial number assigned to an occurrence of a product. | Identifier | Pset_PrecastConcreteElementFabrication.SerialNumber | - | - | - | - | - | -
|  | TypeDesignation |  | Property | from IFC documentation: Type designator for the element. The content depends on local standards. Eg. 'Bull nose', 'Half batter', 'Dropper', 'Chamfer' etc | Label | Pset_PrecastConcreteElementFabrication.TypeDesignation | - | - | - | - | - | -
| Pset_PrecastConcreteElementGeneral |  |  | Group | from IFC documentation: Type designator for the element. The content depends on local standards. Eg. 'Bull nose', 'Half batter', 'Dropper', 'Chamfer' etc |  | Pset_PrecastConcreteElementGeneral | - | - | - | - | - | -
|  | BatterAtEnd |  | Property | from IFC documentation: The angle, in radians, by which the formwork at the ending face of a piece is to be rotated from the vertical in order to compensate for the rotation of the face that will occur once the piece is stripped from its form, inducing camber due to eccentric prestressing. | Plane Angle | Pset_PrecastConcreteElementGeneral.BatterAtEnd | - | - | - | - | - | -
|  | BatterAtStart |  | Property | from IFC documentation: The angle, in radians, by which the formwork at the starting face of a piece is to be rotated from the vertical in order to compensate for the rotation of the face that will occur once the piece is stripped from its form, inducing camber due to eccentric prestressing. | Plane Angle | Pset_PrecastConcreteElementGeneral.BatterAtStart | - | - | - | - | - | -
|  | CamberAtMidspan |  | Property | from IFC documentation: The camber deflection, measured from the midpoint of a cambered face of a piece to the midpoint of the chord joining the ends of the same face, as shown in the figure below, divided by the original (nominal) straight length of the face of the piece. | Ratio | Pset_PrecastConcreteElementGeneral.CamberAtMidspan | - | - | - | - | - | -
|  | CornerChamfer |  | Property | from IFC documentation: The chamfer in the corners of the precast element. The chamfer is presumed to be equal in both directions. | Length (positive, >0) | Pset_PrecastConcreteElementGeneral.CornerChamfer | - | - | - | - | - | -
|  | DesignLocationNumber |  | Property | from IFC documentation: Defines a unique location within a structure, the slot for which the piece was designed. | Label | Pset_PrecastConcreteElementGeneral.DesignLocationNumber | - | - | - | - | - | -
|  | FormStrippingStrength |  | Property | from IFC documentation: The minimum required compressive strength of the concrete at form stripping time. | Pressure | Pset_PrecastConcreteElementGeneral.FormStrippingStrength | - | - | - | - | - | -
|  | HollowCorePlugging |  | Property | from IFC documentation: A descriptive label for how the hollow core ends are treated: they may be left open, closed with a plug, or sealed with cast concrete. Values would be, for example: 'Unplugged', 'Plugged', 'SealedWithConcrete'. This property applies to hollow core slabs only. | Label | Pset_PrecastConcreteElementGeneral.HollowCorePlugging | - | - | - | - | - | -
|  | InitialTension |  | Property | from IFC documentation: The initial stress of the tendon. This property applies to prestressed concrete elements only. | Pressure | Pset_PrecastConcreteElementGeneral.InitialTension | - | - | - | - | - | -
|  | LiftingStrength |  | Property | from IFC documentation: The minimum required compressive strength of the concrete when the concrete element is lifted. | Pressure | Pset_PrecastConcreteElementGeneral.LiftingStrength | - | - | - | - | - | -
|  | ManufacturingToleranceClass |  | Property | from IFC documentation: Classification designation of the manufacturing tolerances according to local standards. | Label | Pset_PrecastConcreteElementGeneral.ManufacturingToleranceClass | - | - | - | - | - | -
|  | MinimumAllowableSupportLength |  | Property | from IFC documentation: The minimum allowable support length. | Length (positive, >0) | Pset_PrecastConcreteElementGeneral.MinimumAllowableSupportLength | - | - | - | - | - | -
|  | PieceMark |  | Property | from IFC documentation: Defines a unique piece for production purposes. All pieces with the same piece mark value are identical and interchangeable. The piece mark may be composed of sub-parts that have specific locally defined meaning (e.g. B-1A may denote a beam, of generic type 1 and specific shape A). | Label | Pset_PrecastConcreteElementGeneral.PieceMark | - | - | - | - | - | -
|  | ReleaseStrength |  | Property | from IFC documentation: The minimum required compressive strength of the concrete when the tendon stress is released. This property applies to prestressed concrete elements only. | Pressure | Pset_PrecastConcreteElementGeneral.ReleaseStrength | - | - | - | - | - | -
|  | Shortening |  | Property | from IFC documentation: The ratio of the distance by which a precast piece is shortened after release from its form (due to compression induced by prestressing) to its original (nominal) length. | Ratio | Pset_PrecastConcreteElementGeneral.Shortening | - | - | - | - | - | -
|  | SupportDuringTransportDescription |  | Property | from IFC documentation: Textual description of how the concrete element is supported during transportation. | Text | Pset_PrecastConcreteElementGeneral.SupportDuringTransportDescription | - | - | - | - | - | -
|  | SupportDuringTransportDocReference |  | Property | from IFC documentation: Reference to an external document defining how the concrete element is supported during transportation. | Label | Pset_PrecastConcreteElementGeneral.SupportDuringTransportDocReference | - | - | - | - | - | -
|  | TendonRelaxation |  | Property | from IFC documentation: The maximum allowable relaxation of the tendon (usually expressed as %/1000 h).This property applies to prestressed concrete elements only. | Ratio (positive, >0) | Pset_PrecastConcreteElementGeneral.TendonRelaxation | - | - | - | - | - | -
|  | TransportationStrength |  | Property | from IFC documentation: The minimum required compressive strength of the concrete required for transportation. | Pressure | Pset_PrecastConcreteElementGeneral.TransportationStrength | - | - | - | - | - | -
|  | Twisting |  | Property | from IFC documentation: The angle, in radians, through which the end face of a precast piece is rotated with respect to its starting face, along its longitudinal axis, as a result of non-aligned supports. This measure is also termed the warping angle. | Plane Angle | Pset_PrecastConcreteElementGeneral.Twisting | - | - | - | - | - | -
|  | TypeDesignation |  | Property | from IFC documentation: Type designator for the element. The content depends on local standards. Eg. 'Bull nose', 'Half batter', 'Dropper', 'Chamfer' etc | Label | Pset_PrecastConcreteElementGeneral.TypeDesignation | - | - | - | - | - | -
| Pset_PrecastSlab |  |  | Group | from IFC documentation: The nominal thickness of the object. The size information is provided in addition to the shape representation and the geometric parameters used within. In case of inconsistency between the geometric parameters and the size properties, provided in the attached property set, the geometric parameters take precedence. |  | Pset_PrecastSlab | - | - | - | - | - | -
|  | AngleBetweenComponentAxes |  | Property | from IFC documentation: The angle between the axes of each pair of components. | Plane Angle | Pset_PrecastSlab.AngleBetweenComponentAxes | - | - | - | - | - | -
|  | AngleToFirstAxis |  | Property | from IFC documentation: The angle of rotation of the axis of the first component relative to the West edge of the slab. | Plane Angle | Pset_PrecastSlab.AngleToFirstAxis | - | - | - | - | - | -
|  | DistanceBetweenComponentAxes |  | Property | from IFC documentation: The distance between the axes of the components, measured along the South edge of the slab. | Length (positive, >0) | Pset_PrecastSlab.DistanceBetweenComponentAxes | - | - | - | - | - | -
|  | EdgeDistanceToFirstAxis |  | Property | from IFC documentation: The distance from the left (West) edge of the slab (in the direction of span of the components) to the axis of the first component. | Length (positive, >0) | Pset_PrecastSlab.EdgeDistanceToFirstAxis | - | - | - | - | - | -
|  | NominalThickness |  | Property | from IFC documentation: The nominal thickness of the object. The size information is provided in addition to the shape representation and the geometric parameters used within. In case of inconsistency between the geometric parameters and the size properties, provided in the attached property set, the geometric parameters take precedence. | Length (non-negative, >=0) | Pset_PrecastSlab.NominalThickness | - | - | - | - | - | -
|  | NominalToppingThickness |  | Property | from IFC documentation: The nominal thickness of the topping. | Length (positive, >0) | Pset_PrecastSlab.NominalToppingThickness | - | - | - | - | - | -
|  | ToppingType |  | Property | from IFC documentation: Defines if a topping is applied and what kind. Values are Full topping, Perimeter Wash, None | Label | Pset_PrecastSlab.ToppingType | - | - | - | - | - | -
|  | TypeDesignation |  | Property | from IFC documentation: Type designator for the element. The content depends on local standards. Eg. 'Bull nose', 'Half batter', 'Dropper', 'Chamfer' etc | Label | Pset_PrecastSlab.TypeDesignation | - | - | - | - | - | -
| Pset_ReinforcementBarPitchOfSlab |  |  | Group | from IFC documentation: The Description of the object. |  | Pset_ReinforcementBarPitchOfSlab | - | - | - | - | - | -
|  | Description |  | Property | from IFC documentation: The Description of the object. | Text | Pset_ReinforcementBarPitchOfSlab.Description | - | - | - | - | - | -
|  | LongInsideCenterLowerBarPitch |  | Property | from IFC documentation: The pitch length of the long inside center lower bar. | Length (positive, >0) | Pset_ReinforcementBarPitchOfSlab.LongInsideCenterLowerBarPitch | - | - | - | - | - | -
|  | LongInsideCenterTopBarPitch |  | Property | from IFC documentation: The pitch length of the long inside center top bar. | Length (positive, >0) | Pset_ReinforcementBarPitchOfSlab.LongInsideCenterTopBarPitch | - | - | - | - | - | -
|  | LongInsideEndLowerBarPitch |  | Property | from IFC documentation: The pitch length of the long inside end lower bar. | Length (positive, >0) | Pset_ReinforcementBarPitchOfSlab.LongInsideEndLowerBarPitch | - | - | - | - | - | -
|  | LongInsideEndTopBarPitch |  | Property | from IFC documentation: The pitch length of the long inside end top bar. | Length (positive, >0) | Pset_ReinforcementBarPitchOfSlab.LongInsideEndTopBarPitch | - | - | - | - | - | -
|  | LongOutsideLowerBarPitch |  | Property | from IFC documentation: The pitch length of the long outside lower bar. | Length (positive, >0) | Pset_ReinforcementBarPitchOfSlab.LongOutsideLowerBarPitch | - | - | - | - | - | -
|  | LongOutsideTopBarPitch |  | Property | from IFC documentation: The pitch length of the long outside top bar. | Length (positive, >0) | Pset_ReinforcementBarPitchOfSlab.LongOutsideTopBarPitch | - | - | - | - | - | -
|  | Reference |  | Property | from IFC documentation: Reference ID for this specified type in this project (e.g. type 'A-1'), Also referred to as "construction type". It should be provided as an alternative to the name of the "object type", if the software does not support object types and no classification reference to a recognized classification system used.IFC4.3.0.0 DEPRECATION The Reference property is deprecated and shall no longer be used, use attribute Name on the relating type instead. | Label | Pset_ReinforcementBarPitchOfSlab.Reference | - | - | - | - | - | -
|  | ShortInsideCenterLowerBarPitch |  | Property | from IFC documentation: The pitch length of the short inside center lower bar. | Length (positive, >0) | Pset_ReinforcementBarPitchOfSlab.ShortInsideCenterLowerBarPitch | - | - | - | - | - | -
|  | ShortInsideCenterTopBarPitch |  | Property | from IFC documentation: The pitch length of the short inside center top bar. | Length (positive, >0) | Pset_ReinforcementBarPitchOfSlab.ShortInsideCenterTopBarPitch | - | - | - | - | - | -
|  | ShortInsideEndLowerBarPitch |  | Property | from IFC documentation: The pitch length of the short inside end lower bar. | Length (positive, >0) | Pset_ReinforcementBarPitchOfSlab.ShortInsideEndLowerBarPitch | - | - | - | - | - | -
|  | ShortInsideEndTopBarPitch |  | Property | from IFC documentation: The pitch length of the short inside end top bar. | Length (positive, >0) | Pset_ReinforcementBarPitchOfSlab.ShortInsideEndTopBarPitch | - | - | - | - | - | -
|  | ShortOutsideLowerBarPitch |  | Property | from IFC documentation: The pitch length of the short outside lower bar. | Length (positive, >0) | Pset_ReinforcementBarPitchOfSlab.ShortOutsideLowerBarPitch | - | - | - | - | - | -
|  | ShortOutsideTopBarPitch |  | Property | from IFC documentation: The pitch length of the short outside top bar. | Length (positive, >0) | Pset_ReinforcementBarPitchOfSlab.ShortOutsideTopBarPitch | - | - | - | - | - | -
| Pset_SlabCommon |  |  | Group | from IFC documentation: Angle of the slab to the horizontal when used as a component for the roof (specified as 0 degrees or not asserted for cases where the slab is not used as a roof component).The shape information is provided in addition to the shape representation and the geometric parameters used within. In cases of inconsistency between the geometric parameters and the shape properties, provided in the attached property, the geometric parameters take precedence. For geometry editing applications, like CAD: this value should be write-only. |  | Pset_SlabCommon | - | - | - | - | - | -
|  | PitchAngle |  | Property | from IFC documentation: Angle of the slab to the horizontal when used as a component for the roof (specified as 0 degrees or not asserted for cases where the slab is not used as a roof component).The shape information is provided in addition to the shape representation and the geometric parameters used within. In cases of inconsistency between the geometric parameters and the shape properties, provided in the attached property, the geometric parameters take precedence. For geometry editing applications, like CAD: this value should be write-only. | Plane Angle | Pset_SlabCommon.PitchAngle | - | - | - | - | - | -
| Qto_SlabBaseQuantities |  |  | Group | from IFC documentation: Total Gross Weight of the object without any add-on parts and not taking into account possible processing features (cut-out's, etc.) or openings and recesses. |  | Qto_SlabBaseQuantities | - | - | - | - | - | -
|  | Depth |  | Property | from IFC documentation: The depth of the object. | Label | Qto_SlabBaseQuantities.Depth | - | - | - | - | - | -
|  | GrossArea |  | Property | from IFC documentation: Gross Area of the object. Openings, recesses, projections and cut-outs are not taken into account. | Label | Qto_SlabBaseQuantities.GrossArea | - | - | - | - | - | -
|  | GrossVolume |  | Property | from IFC documentation: Total gross volume of the object. Openings, recesses, enclosed objects and projections are not taken into account. | Label | Qto_SlabBaseQuantities.GrossVolume | - | - | - | - | - | -
|  | GrossWeight |  | Property | from IFC documentation: Total Gross Weight of the object without any add-on parts and not taking into account possible processing features (cut-out's, etc.) or openings and recesses. | Label | Qto_SlabBaseQuantities.GrossWeight | - | - | - | - | - | -
|  | Length |  | Property | from IFC documentation: The length of the object. | Label | Qto_SlabBaseQuantities.Length | - | - | - | - | - | -
|  | NetArea |  | Property | from IFC documentation: Total net area of the object. Openings, recesses and cut-outs are taken into account by subtraction, projections by addition. | Label | Qto_SlabBaseQuantities.NetArea | - | - | - | - | - | -
|  | NetVolume |  | Property | from IFC documentation: Total net volume of the object, taking into account possible processing features (cut-out's, etc.) or openings and recesses. | Label | Qto_SlabBaseQuantities.NetVolume | - | - | - | - | - | -
|  | NetWeight |  | Property | from IFC documentation: Total net weight of the object without add-on parts, taking into account possible processing features (cut-out's, etc.) or openings and recesses. | Label | Qto_SlabBaseQuantities.NetWeight | - | - | - | - | - | -
|  | Perimeter |  | Property | from IFC documentation: Perimeter of the object. | Label | Qto_SlabBaseQuantities.Perimeter | - | - | - | - | - | -
|  | Width |  | Property | from IFC documentation: The width of the object. Only given, if the object has constant thickness (prismatic). | Label | Qto_SlabBaseQuantities.Width | - | - | - | - | - | -
Tildekning |  |  |  | Object | Tildekning er et element som dekker en del av et annet element og er helt avhengig av det andre elementet. IfcCovering definerer forekomsten av en dekningstype, som (hvis gitt) uttrykkes av IfcCoveringType. |  | IfcCovering | (✓) | (✓) | (✓) | (✓) | (✓) | (✓)
| Attributter |  |  | Group |  |  |  | - | - | - | - | - | -
|  | Navn |  | Property |  | Label | ifcRoot.Name | - | - | - | - | - | -
|  | Beskrivelse |  | Property |  | Text | ifcRoot.Description | - | - | - | - | - | -
|  | Forhåndsdefinert type |  | Property |  |  | [MAPPING ERROR] | - | - | - | - | - | -
|  | GUID |  | Property |  | Label | IfcRoot.GlobalID | - | - | - | - | - | -
| NONS_Process |  |  | Group | Egenskaper for prosessinformasjon. Egenskapene legges på objektforekomster i elementer. |  |  | (✓) | (✓) | (✓) | (✓) | (✓) | (✓)
|  | Postnummer |  | Property | Postnummer i beskrivelsen. | Label | NONS_Process.BoqID | - | - | ✓ | - | ✓ | -
|  | Kontraktsnummer produksjon |  | Property | Kontrakt-/entreprisenummer på utførsel/bygging. Kommuniserer hvem som er ansvarlig for utførelsen. Hvis det benyttes underentrepriser på flere nivåer i utførelsen, skal prosjektet avgjøre om nummeret skal angis laveste eller høyeste nivå eller på alle nivåene. | Label | NONS_Process.ConstructionContract | - | - | ✓ | ✓ | ✓ | ✓
|  | Kontrollsone |  | Property | Beskriver det enkelte objekts tilhørighet til kontrollsoner. Kontrollsoner er ikke et soneobjekt, men det området i modellen som man velger å kontrollere. Hvis et objekt tilhører flere kontrollsoner (for eksempel ett dekke som skal inngå i kontroll av objekter i kontrollsonene både over og under dekket), angis alle disse i samme streng atskilt med semikolon («;»). | Label | NONS_Process.ControlVolume | - | - | - | - | - | -
|  | Kontraktsnummer prosjektering |  | Property | Kontrakt-/entreprisenummer på prosjektering. Kommuniserer hvem som er ansvarlig for prosjekteringen. | Label | NONS_Process.DesignContract | ✓ | ✓ | ✓ | - | ✓ | -
|  | Utendørs |  | Property | For å kunne skille ut tekniske installasjoner som ligger utenfor bygget, brukes en egendefinert egenskap med en av de tillatte verdiene, som er True eller False. Dette gjelder for komponenter og deler av systemer som ligger utenfor bygget, og som inngår i systemet der systemkomponenten og/eller størsteparten av systemet ligger inne i bygget. | Boolean | NONS_Process.IsOutside | - | - | ✓ | ✓ | ✓ | ✓
|  | Anskaffet |  | Property | Kommuniserer at produktet som objektet representerer er innkjøpt. Selv om objektet ikke er ferdig prosjektert skal geometri og egenskaper være representative for det innkjøpte produktet. Denne kan brukes som alternativ til kode under ConstructedStatus som angir om produktet som objektet representerer er innkjøpt. | Boolean | NONS_Process.IsProcured | - | - | - | - | ✓ | ✓
|  | Milepel |  | Property | Prosjektfase eller mellomliggende milepel. Beskriver hvilket leveransekrav som prosesstatusen gjelder i forhold til. | Label | NONS_Process.Milestone | - | - | - | - | - | -
|  | MMI |  | Property | Kommuniserer objektets modenhetsgrad i beslutnings- og kvalitetssikringsprosessen, uavhengig av fase. Denne egenskapen brukes som alternativ til DesignedStatus, ConstructedStatus og OperationalStatus. | Label | NONS_Process.ProcessStatus | ✓ | ✓ | ✓ | ✓ | ✓ | ✓
|  | Fase bygget |  | Property | Fase bygget iht. definert avtalt faseplan | Label | NONS_Process.PhaseBuilt | - | - | - | - | - | -
|  | Fase revet |  | Property | Fase revet iht. definert avtalt faseplan | Label | NONS_Process.PhaseDemolished | - | - | - | - | - | -
|  | Geometri for eksisterende situasjon |  | Property | Beskriver hva grunnlagsmodellen er basert på . Eksempler kan være eldre planprosess, banedata/kabelkart, FKB/SOSI, ortofoto og scann med lav kvalitet og scann med høy kvalitet. | Label | NONS_Process.GeometryDerivedFrom | - | - | - | - | - | -
|  | Beskrivelse av geometri for eksisterende situasjon |  | Property | Beskrivende tekst. For eksempel hvem som har utført innmålinger, dato mm. | Label | NONS_Process.GeometrySource | - | - | - | - | - | -
| NONS_Revision |  |  | Group | Egenskaper for revisjon |  |  | ✓ | ✓ | ✓ | ✓ | ✓ | ✓
|  | Revisjon Versjonsnummer |  | Property | Gjeldene versjon av elementet | Label | NONS_Process.VersionNumber | ✓ | ✓ | ✓ | ✓ | ✓ | ✓
|  | Beskrivelse av versjon |  | Property | Beskrivelse av endring på elementet i siste versjon. | Text | NONS_Process. VersionDescription | ✓ | ✓ | ✓ | ✓ | ✓ | ✓
|  | Versjonsdato |  | Property | Dato på gjeldende versjon | Time | NONS_Process.VersionDate | ✓ | ✓ | ✓ | ✓ | ✓ | ✓
| NOSSB_Revision |  |  | Group |  |  |  | ✓ | ✓ | ✓ | ✓ | ✓ | ✓
|  | Utført av |  | Property | Utført av | Label | NOSSB_Revision.DesignedBy | ✓ | ✓ | ✓ | ✓ | ✓ | ✓
|  | Kontrollert av |  | Property | Kontrollert av | Label | NOSSB_Revision.ControlledBy | ✓ | ✓ | ✓ | ✓ | ✓ | ✓
|  | Godkjent av |  | Property | Godkjent av | Label | NOSSB_Revision.ApprovedBy | ✓ | ✓ | ✓ | ✓ | ✓ | ✓
| NOSSB_Reference |  |  | Group |  |  |  | (✓) | (✓) | (✓) | - | (✓) | (✓)
|  | Prosesskode |  | Property | Prosesskode iht. Bane NORs eller Statens Vegvesens prosesskoder for arbeidsbeskrivelser og kostnader. | Label | NOSSB_Reference.RefClass | - | - | ✓ | - | ✓ | -
|  | Prosjektnedbrytning/områdekode |  | Property | Angir kode til styringsobjektet som objektet befinner seg i (PNS) | Label | NOSSB_Reference.RefPBS | ✓ | ✓ | ✓ | - | ✓ | ✓
|  | Objekt-ID |  | Property | Unik objekt-ID for objektet. Eksempel er Banedata-ID, NVDB kode eller tilsvarende. | Label | NOSSB_Reference.Objekt-ID | ✓ | ✓ | ✓ | - | ✓ | ✓
|  | Funksjonell Lokasjon |  | Property |  | Label | NOSSB_Reference.FunksjonellLokasjon | - | - | - | - | - | -
| NOSSB_ReqTriggers |  |  | Group | Communicates that the object must be co-designed by another discipline that adds some performance properties (e.g. acoustical or fire safety related) to the object |  |  | - | - | - | - | - | -
|  | Har akustiske krav |  | Property | Communicates the object has acoustical requirements. Activates checking of object according to NOSSB_Acoustic | Boolean | #.HasAcousticReq | - | - | - | - | - | -
|  | Har brannsikkerhetskrav |  | Property | Communicates the object has fire safety requirements. Activates checking of object according to NOSSB_Fire. Applies to elements. | Boolean | #.HasFireSafetyReq | - | - | - | - | - | -
|  | HasFireSafetySpaceReq |  | Property | Communicates the space object has fire safety requirements. Activates checking of object according to NOSSB_FireSpace. Applies to space objects. | Boolean | #.HasFireSafetySpaceReq | - | - | - | - | - | -
|  | HasFireSafetyZoneReq |  | Property | Communicates the space, spatial zone or zone object has fire safety requirements. Activates checking of object according to NOSSB_Firezone. Applies to space, spatial zone and zone objects. | Boolean | #.HasFireSafetyZoneReq | - | - | - | - | - | -
|  | Har miljøkrav |  | Property | Communicates the object has Environmental Documentation Requirements. Activates checking of object according to required RIM-properies. | Boolean | #.HasEnvironmentalReq | - | - | - | - | - | -
|  | Har sikkerhetskrav |  | Property | Security space/zone classification: A space/zone indicating that the space/zone has some kind of security requirements without further specifying them in the model (typically at an early project stage, when actual requirements are given in a separate report, as a preliminary notice for new use cases, to avoid disclosing actual requirements in the model, or to indicate a need for interdisciplinary coordination). | Boolean | #.HasSecurityReq | - | - | - | - | - | -
| Common Properties |  |  | Group |  |  |  | - | - | - | - | - | -
|  | AcousticRating |  | Property | from IFC documentation: Acoustic rating for this object. It is provided according to the national building code. It indicates the sound transmission resistance of this object by an index ratio (instead of providing full sound absorption values). | Label | Pset_CoveringCommon.AcousticRating | - | - | - | - | - | -
|  | Combustible |  | Property | from IFC documentation: Indication whether the object is made from combustible material (TRUE) or not (FALSE). | Boolean | Pset_CoveringCommon.Combustible | - | - | - | - | - | -
|  | FireRating |  | Property | from IFC documentation: Fire rating for this object. It is given according to the national fire safety classification. | Label | Pset_CoveringCommon.FireRating | - | - | - | - | - | -
|  | IsExternal |  | Property | from IFC documentation: Indication whether the element is designed for use in the exterior (TRUE) or not (FALSE). If (TRUE) it is an external element and faces the outside of the building. | Boolean | Pset_CoveringCommon.IsExternal | - | - | - | - | - | -
|  | Status |  | Property | from IFC documentation: Status of the element, predominately used in renovation or retrofitting projects. The status can be assigned to as "New" - element designed as new addition, "Existing" - element exists and remains, "Demolish" - element existed but is to be demolished, "Temporary" - element will exists only temporary (like a temporary support structure). | Label | Pset_CoveringCommon.Status | - | - | - | - | - | -
|  | SurfaceSpreadOfFlame |  | Property | from IFC documentation: Indication on how the flames spread around the surface, It is given according to the national building code that governs the fire behaviour for materials. | Label | Pset_CoveringCommon.SurfaceSpreadOfFlame | - | - | - | - | - | -
|  | ThermalTransmittance |  | Property | from IFC documentation: Thermal transmittance coefficient (U-Value) of an element, within the direction of the thermal flow (including all materials). | Thermal Transmittance | Pset_CoveringCommon.ThermalTransmittance | - | - | - | - | - | -
| Pset_CoveringCommon |  |  | Group | from IFC documentation: Flammability Rating for this object. It is given according to the national building code that governs the rating of flammability for materials. |  | Pset_CoveringCommon | - | - | - | - | - | -
|  | Finish |  | Property | from IFC documentation: Description of the (surface) finish of the object for informational purposes. | Text | Pset_CoveringCommon.Finish | - | - | - | - | - | -
|  | FlammabilityRating |  | Property | from IFC documentation: Flammability Rating for this object. It is given according to the national building code that governs the rating of flammability for materials. | Label | Pset_CoveringCommon.FlammabilityRating | - | - | - | - | - | -
|  | FragilityRating |  | Property | from IFC documentation: Indication on the fragility of the covering (e.g., under fire conditions). It is given according to the national building code that might provide a classification for fragility. | Label | Pset_CoveringCommon.FragilityRating | - | - | - | - | - | -
| Pset_InstallationOccurrence |  |  | Group | from IFC documentation: Date on which the element is installed. |  | Pset_InstallationOccurrence | - | - | - | - | - | -
|  | AcceptanceDate |  | Property | from IFC documentation: Date on which the element is accepted by the manager or administrator. | Label | Pset_InstallationOccurrence.AcceptanceDate | - | - | - | - | - | -
|  | InstallationDate |  | Property | from IFC documentation: Date on which the element is installed. | Label | Pset_InstallationOccurrence.InstallationDate | - | - | - | - | - | -
|  | PutIntoOperationDate |  | Property | from IFC documentation: Date on which the element is put into operation. | Label | Pset_InstallationOccurrence.PutIntoOperationDate | - | - | - | - | - | -
| Pset_ManufacturerOccurrence |  |  | Group | from IFC documentation: The date that the manufactured item was purchased. |  | Pset_ManufacturerOccurrence | - | - | - | - | - | -
|  | AcquisitionDate |  | Property | from IFC documentation: The date that the manufactured item was purchased. | Label | Pset_ManufacturerOccurrence.AcquisitionDate | - | - | - | - | - | -
|  | AssemblyPlace |  | Property | from IFC documentation: Enumeration defining where the assembly is intended to take place, either in a factory, other offsite location or on the building site. | Label | Pset_ManufacturerOccurrence.AssemblyPlace | - | - | - | - | - | -
|  |  | FACTORY | Value | from IFC documentation:
|  |  | NOTKNOWN | Value | from IFC documentation:
|  |  | OFFSITE | Value | from IFC documentation:
|  |  | OTHER | Value | from IFC documentation:
|  |  | SITE | Value | from IFC documentation:
|  |  | UNSET | Value | from IFC documentation:
|  | BarCode |  | Property | from IFC documentation: The identity of the bar code given to an occurrence of the product. | Identifier | Pset_ManufacturerOccurrence.BarCode | - | - | - | - | - | -
|  | BatchReference |  | Property | from IFC documentation: The identity of the batch reference from which an occurrence of a product is taken. | Identifier | Pset_ManufacturerOccurrence.BatchReference | - | - | - | - | - | -
|  | ManufacturingDate |  | Property | from IFC documentation: Date on which the element was manufactured. | Label | Pset_ManufacturerOccurrence.ManufacturingDate | - | - | - | - | - | -
|  | SerialNumber |  | Property | from IFC documentation: The manufacturer's serial number assigned to an occurrence of a product. | Identifier | Pset_ManufacturerOccurrence.SerialNumber | - | - | - | - | - | -
| Pset_ManufacturerTypeInformation |  |  | Group | from IFC documentation: Enumeration defining where the assembly is intended to take place, either in a factory, other offsite location or on the building site. |  | Pset_ManufacturerTypeInformation | - | - | - | - | - | -
|  | ArticleNumber |  | Property | from IFC documentation: Article number or reference that is be applied to a configured product according to a standard scheme for article number definition as defined by the manufacturer. It is often used as the purchasing number. | Identifier | Pset_ManufacturerTypeInformation.ArticleNumber | - | - | - | - | - | -
|  | AssemblyPlace |  | Property | from IFC documentation: Enumeration defining where the assembly is intended to take place, either in a factory, other offsite location or on the building site. | Label | Pset_ManufacturerTypeInformation.AssemblyPlace | - | - | - | - | - | -
|  |  | FACTORY | Value | from IFC documentation:
|  |  | NOTKNOWN | Value | from IFC documentation:
|  |  | OFFSITE | Value | from IFC documentation:
|  |  | OTHER | Value | from IFC documentation:
|  |  | SITE | Value | from IFC documentation:
|  |  | UNSET | Value | from IFC documentation:
|  | GlobalTradeItemNumber |  | Property | from IFC documentation: The Global Trade Item Number (GTIN) is an identifier for trade items developed by GS1 (www.gs1.org). | Identifier | Pset_ManufacturerTypeInformation.GlobalTradeItemNumber | - | - | - | - | - | -
|  | Manufacturer |  | Property | from IFC documentation: The organization that manufactured and/or assembled the item. | Label | Pset_ManufacturerTypeInformation.Manufacturer | - | - | - | - | - | -
|  | ModelLabel |  | Property | from IFC documentation: The descriptive model name of the product model (or product line) as assigned by the manufacturer of the manufactured item. | Label | Pset_ManufacturerTypeInformation.ModelLabel | - | - | - | - | - | -
|  | ModelReference |  | Property | from IFC documentation: The model number or designator of the product model (or product line) as assigned by the manufacturer of the manufactured item. | Label | Pset_ManufacturerTypeInformation.ModelReference | - | - | - | - | - | -
|  | OperationalDocument |  | Property | from IFC documentation: Manufacturer's operational document | Label | Pset_ManufacturerTypeInformation.OperationalDocument | - | - | - | - | - | -
|  | PerformanceCertificate |  | Property | from IFC documentation: Manufacturer's performance certificate | Label | Pset_ManufacturerTypeInformation.PerformanceCertificate | - | - | - | - | - | -
|  | ProductionYear |  | Property | from IFC documentation: The year of production of the manufactured item. | Label | Pset_ManufacturerTypeInformation.ProductionYear | - | - | - | - | - | -
|  | SafetyDocument |  | Property | from IFC documentation: Manufacturer's safety document | Label | Pset_ManufacturerTypeInformation.SafetyDocument | - | - | - | - | - | -
| Qto_CoveringBaseQuantities |  |  | Group | from IFC documentation: The width of the object. Only given, if the object has constant thickness (prismatic). |  | Qto_CoveringBaseQuantities | - | - | - | - | - | -
|  | GrossArea |  | Property | from IFC documentation: Gross Area of the object. Openings, recesses, projections and cut-outs are not taken into account. | Label | Qto_CoveringBaseQuantities.GrossArea | - | - | - | - | - | -
|  | NetArea |  | Property | from IFC documentation: Total net area of the object. Openings, recesses and cut-outs are taken into account by subtraction, projections by addition. | Label | Qto_CoveringBaseQuantities.NetArea | - | - | - | - | - | -
|  | Width |  | Property | from IFC documentation: The width of the object. Only given, if the object has constant thickness (prismatic). | Label | Qto_CoveringBaseQuantities.Width | - | - | - | - | - | -
Filter |  |  |  | Object | Et filter er en anretning som brukes for å fjerne partikler eller gasser fra væsker og gasser. |  | IfcFilter | (✓) | (✓) | (✓) | (✓) | (✓) | (✓)
| Attributter |  |  | Group |  |  |  | - | - | - | - | - | -
|  | Navn |  | Property |  | Label | ifcRoot.Name | - | - | - | - | - | -
|  | Beskrivelse |  | Property |  | Text | ifcRoot.Description | - | - | - | - | - | -
|  | Forhåndsdefinert type |  | Property |  |  | [MAPPING ERROR] | - | - | - | - | - | -
|  | Systemnavn |  | Property |  | Label | [Assignment To System].Systemnavn | - | - | - | - | - | -
|  | GUID |  | Property |  | Label | IfcRoot.GlobalID | - | - | - | - | - | -
| NONS_Process |  |  | Group | Egenskaper for prosessinformasjon. Egenskapene legges på objektforekomster i elementer. |  |  | (✓) | (✓) | (✓) | (✓) | (✓) | (✓)
|  | Postnummer |  | Property | Postnummer i beskrivelsen. | Label | NONS_Process.BoqID | - | - | ✓ | - | ✓ | -
|  | Kontraktsnummer produksjon |  | Property | Kontrakt-/entreprisenummer på utførsel/bygging. Kommuniserer hvem som er ansvarlig for utførelsen. Hvis det benyttes underentrepriser på flere nivåer i utførelsen, skal prosjektet avgjøre om nummeret skal angis laveste eller høyeste nivå eller på alle nivåene. | Label | NONS_Process.ConstructionContract | - | - | ✓ | ✓ | ✓ | ✓
|  | Kontrollsone |  | Property | Beskriver det enkelte objekts tilhørighet til kontrollsoner. Kontrollsoner er ikke et soneobjekt, men det området i modellen som man velger å kontrollere. Hvis et objekt tilhører flere kontrollsoner (for eksempel ett dekke som skal inngå i kontroll av objekter i kontrollsonene både over og under dekket), angis alle disse i samme streng atskilt med semikolon («;»). | Label | NONS_Process.ControlVolume | - | - | - | - | - | -
|  | Kontraktsnummer prosjektering |  | Property | Kontrakt-/entreprisenummer på prosjektering. Kommuniserer hvem som er ansvarlig for prosjekteringen. | Label | NONS_Process.DesignContract | ✓ | ✓ | ✓ | - | ✓ | -
|  | Utendørs |  | Property | For å kunne skille ut tekniske installasjoner som ligger utenfor bygget, brukes en egendefinert egenskap med en av de tillatte verdiene, som er True eller False. Dette gjelder for komponenter og deler av systemer som ligger utenfor bygget, og som inngår i systemet der systemkomponenten og/eller størsteparten av systemet ligger inne i bygget. | Boolean | NONS_Process.IsOutside | - | - | ✓ | ✓ | ✓ | ✓
|  | Anskaffet |  | Property | Kommuniserer at produktet som objektet representerer er innkjøpt. Selv om objektet ikke er ferdig prosjektert skal geometri og egenskaper være representative for det innkjøpte produktet. Denne kan brukes som alternativ til kode under ConstructedStatus som angir om produktet som objektet representerer er innkjøpt. | Boolean | NONS_Process.IsProcured | - | - | - | - | ✓ | ✓
|  | Milepel |  | Property | Prosjektfase eller mellomliggende milepel. Beskriver hvilket leveransekrav som prosesstatusen gjelder i forhold til. | Label | NONS_Process.Milestone | - | - | - | - | - | -
|  | MMI |  | Property | Kommuniserer objektets modenhetsgrad i beslutnings- og kvalitetssikringsprosessen, uavhengig av fase. Denne egenskapen brukes som alternativ til DesignedStatus, ConstructedStatus og OperationalStatus. | Label | NONS_Process.ProcessStatus | ✓ | ✓ | ✓ | ✓ | ✓ | ✓
|  | Fase bygget |  | Property | Fase bygget iht. definert avtalt faseplan | Label | NONS_Process.PhaseBuilt | - | - | - | - | - | -
|  | Fase revet |  | Property | Fase revet iht. definert avtalt faseplan | Label | NONS_Process.PhaseDemolished | - | - | - | - | - | -
|  | Geometri for eksisterende situasjon |  | Property | Beskriver hva grunnlagsmodellen er basert på . Eksempler kan være eldre planprosess, banedata/kabelkart, FKB/SOSI, ortofoto og scann med lav kvalitet og scann med høy kvalitet. | Label | NONS_Process.GeometryDerivedFrom | - | - | - | - | - | -
|  | Beskrivelse av geometri for eksisterende situasjon |  | Property | Beskrivende tekst. For eksempel hvem som har utført innmålinger, dato mm. | Label | NONS_Process.GeometrySource | - | - | - | - | - | -
| NONS_Revision |  |  | Group | Egenskaper for revisjon |  |  | ✓ | ✓ | ✓ | ✓ | ✓ | ✓
|  | Revisjon Versjonsnummer |  | Property | Gjeldene versjon av elementet | Label | NONS_Process.VersionNumber | ✓ | ✓ | ✓ | ✓ | ✓ | ✓
|  | Beskrivelse av versjon |  | Property | Beskrivelse av endring på elementet i siste versjon. | Text | NONS_Process. VersionDescription | ✓ | ✓ | ✓ | ✓ | ✓ | ✓
|  | Versjonsdato |  | Property | Dato på gjeldende versjon | Time | NONS_Process.VersionDate | ✓ | ✓ | ✓ | ✓ | ✓ | ✓
| NOSSB_Revision |  |  | Group |  |  |  | ✓ | ✓ | ✓ | ✓ | ✓ | ✓
|  | Utført av |  | Property | Utført av | Label | NOSSB_Revision.DesignedBy | ✓ | ✓ | ✓ | ✓ | ✓ | ✓
|  | Kontrollert av |  | Property | Kontrollert av | Label | NOSSB_Revision.ControlledBy | ✓ | ✓ | ✓ | ✓ | ✓ | ✓
|  | Godkjent av |  | Property | Godkjent av | Label | NOSSB_Revision.ApprovedBy | ✓ | ✓ | ✓ | ✓ | ✓ | ✓
| NOSSB_Reference |  |  | Group |  |  |  | (✓) | (✓) | (✓) | - | (✓) | (✓)
|  | Prosesskode |  | Property | Prosesskode iht. Bane NORs eller Statens Vegvesens prosesskoder for arbeidsbeskrivelser og kostnader. | Label | NOSSB_Reference.RefClass | - | - | ✓ | - | ✓ | -
|  | Prosjektnedbrytning/områdekode |  | Property | Angir kode til styringsobjektet som objektet befinner seg i (PNS) | Label | NOSSB_Reference.RefPBS | ✓ | ✓ | ✓ | - | ✓ | ✓
|  | Objekt-ID |  | Property | Unik objekt-ID for objektet. Eksempel er Banedata-ID, NVDB kode eller tilsvarende. | Label | NOSSB_Reference.Objekt-ID | ✓ | ✓ | ✓ | - | ✓ | ✓
|  | Funksjonell Lokasjon |  | Property |  | Label | NOSSB_Reference.FunksjonellLokasjon | - | - | - | - | - | -
| NOSSB_ReqTriggers |  |  | Group | Communicates that the object must be co-designed by another discipline that adds some performance properties (e.g. acoustical or fire safety related) to the object |  |  | - | - | - | - | - | -
|  | Har akustiske krav |  | Property | Communicates the object has acoustical requirements. Activates checking of object according to NOSSB_Acoustic | Boolean | #.HasAcousticReq | - | - | - | - | - | -
|  | Har brannsikkerhetskrav |  | Property | Communicates the object has fire safety requirements. Activates checking of object according to NOSSB_Fire. Applies to elements. | Boolean | #.HasFireSafetyReq | - | - | - | - | - | -
|  | HasFireSafetySpaceReq |  | Property | Communicates the space object has fire safety requirements. Activates checking of object according to NOSSB_FireSpace. Applies to space objects. | Boolean | #.HasFireSafetySpaceReq | - | - | - | - | - | -
|  | HasFireSafetyZoneReq |  | Property | Communicates the space, spatial zone or zone object has fire safety requirements. Activates checking of object according to NOSSB_Firezone. Applies to space, spatial zone and zone objects. | Boolean | #.HasFireSafetyZoneReq | - | - | - | - | - | -
|  | Har miljøkrav |  | Property | Communicates the object has Environmental Documentation Requirements. Activates checking of object according to required RIM-properies. | Boolean | #.HasEnvironmentalReq | - | - | - | - | - | -
|  | Har sikkerhetskrav |  | Property | Security space/zone classification: A space/zone indicating that the space/zone has some kind of security requirements without further specifying them in the model (typically at an early project stage, when actual requirements are given in a separate report, as a preliminary notice for new use cases, to avoid disclosing actual requirements in the model, or to indicate a need for interdisciplinary coordination). | Boolean | #.HasSecurityReq | - | - | - | - | - | -
| Common Properties |  |  | Group |  |  |  | - | - | - | - | - | -
|  | FlowRateRange |  | Property | from IFC documentation: Allowable range of volume of fluid being pumped against the resistance specified. | Label | Pset_FilterTypeCommon.FlowRateRange | - | - | - | - | - | -
|  | OperationTemperatureRange |  | Property | from IFC documentation: Allowable operation ambient air temperature range. | Label | Pset_FilterTypeCommon.OperationTemperatureRange | - | - | - | - | - | -
|  | Status |  | Property | from IFC documentation: Status of the element, predominately used in renovation or retrofitting projects. The status can be assigned to as "New" - element designed as new addition, "Existing" - element exists and remains, "Demolish" - element existed but is to be demolished, "Temporary" - element will exists only temporary (like a temporary support structure). | Label | Pset_FilterTypeCommon.Status | - | - | - | - | - | -
|  | Weight |  | Property | from IFC documentation: Total weight of object | Mass | Pset_FilterTypeCommon.Weight | - | - | - | - | - | -
| Pset_FilterTypeCommon |  |  | Group | from IFC documentation: Initial new filter fluid resistance (i.e., pressure drop at the maximum air flowrate across the filter when the filter is new per ASHRAE Standard 52.1). |  | Pset_FilterTypeCommon | - | - | - | - | - | -
|  | FinalResistance |  | Property | from IFC documentation: Filter fluid resistance when replacement is required (i.e., Pressure drop at the maximum air flowrate across the filter when the filter needs replacement per ASHRAE Standard 52.1). | Pressure | Pset_FilterTypeCommon.FinalResistance | - | - | - | - | - | -
|  | InitialResistance |  | Property | from IFC documentation: Initial new filter fluid resistance (i.e., pressure drop at the maximum air flowrate across the filter when the filter is new per ASHRAE Standard 52.1). | Pressure | Pset_FilterTypeCommon.InitialResistance | - | - | - | - | - | -
|  | NominalFilterFaceVelocity |  | Property | from IFC documentation: Filter face velocity. | Linear Velocity | Pset_FilterTypeCommon.NominalFilterFaceVelocity | - | - | - | - | - | -
|  | NominalFlowrate |  | Property | from IFC documentation: Nominal fluid flow rate through the filter. | Volumetric Flow Rate | Pset_FilterTypeCommon.NominalFlowrate | - | - | - | - | - | -
|  | NominalMediaSurfaceVelocity |  | Property | from IFC documentation: Average fluid velocity at the media surface. | Linear Velocity | Pset_FilterTypeCommon.NominalMediaSurfaceVelocity | - | - | - | - | - | -
|  | NominalParticleGeometricMeanDiameter |  | Property | from IFC documentation: Particle geometric mean diameter associated with nominal efficiency. | Length (positive, >0) | Pset_FilterTypeCommon.NominalParticleGeometricMeanDiameter | - | - | - | - | - | -
|  | NominalParticleGeometricStandardDeviation |  | Property | from IFC documentation: Particle geometric standard deviation associated with nominal efficiency. | Real | Pset_FilterTypeCommon.NominalParticleGeometricStandardDeviation | - | - | - | - | - | -
|  | NominalPressureDrop |  | Property | from IFC documentation: Total pressure drop across the filter. | Pressure | Pset_FilterTypeCommon.NominalPressureDrop | - | - | - | - | - | -
| Pset_InstallationOccurrence |  |  | Group | from IFC documentation: Date on which the element is installed. |  | Pset_InstallationOccurrence | - | - | - | - | - | -
|  | AcceptanceDate |  | Property | from IFC documentation: Date on which the element is accepted by the manager or administrator. | Label | Pset_InstallationOccurrence.AcceptanceDate | - | - | - | - | - | -
|  | InstallationDate |  | Property | from IFC documentation: Date on which the element is installed. | Label | Pset_InstallationOccurrence.InstallationDate | - | - | - | - | - | -
|  | PutIntoOperationDate |  | Property | from IFC documentation: Date on which the element is put into operation. | Label | Pset_InstallationOccurrence.PutIntoOperationDate | - | - | - | - | - | -
| Pset_ManufacturerOccurrence |  |  | Group | from IFC documentation: The date that the manufactured item was purchased. |  | Pset_ManufacturerOccurrence | - | - | - | - | - | -
|  | AcquisitionDate |  | Property | from IFC documentation: The date that the manufactured item was purchased. | Label | Pset_ManufacturerOccurrence.AcquisitionDate | - | - | - | - | - | -
|  | AssemblyPlace |  | Property | from IFC documentation: Enumeration defining where the assembly is intended to take place, either in a factory, other offsite location or on the building site. | Label | Pset_ManufacturerOccurrence.AssemblyPlace | - | - | - | - | - | -
|  |  | FACTORY | Value | from IFC documentation:
|  |  | NOTKNOWN | Value | from IFC documentation:
|  |  | OFFSITE | Value | from IFC documentation:
|  |  | OTHER | Value | from IFC documentation:
|  |  | SITE | Value | from IFC documentation:
|  |  | UNSET | Value | from IFC documentation:
|  | BarCode |  | Property | from IFC documentation: The identity of the bar code given to an occurrence of the product. | Identifier | Pset_ManufacturerOccurrence.BarCode | - | - | - | - | - | -
|  | BatchReference |  | Property | from IFC documentation: The identity of the batch reference from which an occurrence of a product is taken. | Identifier | Pset_ManufacturerOccurrence.BatchReference | - | - | - | - | - | -
|  | ManufacturingDate |  | Property | from IFC documentation: Date on which the element was manufactured. | Label | Pset_ManufacturerOccurrence.ManufacturingDate | - | - | - | - | - | -
|  | SerialNumber |  | Property | from IFC documentation: The manufacturer's serial number assigned to an occurrence of a product. | Identifier | Pset_ManufacturerOccurrence.SerialNumber | - | - | - | - | - | -
| Pset_ManufacturerTypeInformation |  |  | Group | from IFC documentation: Enumeration defining where the assembly is intended to take place, either in a factory, other offsite location or on the building site. |  | Pset_ManufacturerTypeInformation | - | - | - | - | - | -
|  | ArticleNumber |  | Property | from IFC documentation: Article number or reference that is be applied to a configured product according to a standard scheme for article number definition as defined by the manufacturer. It is often used as the purchasing number. | Identifier | Pset_ManufacturerTypeInformation.ArticleNumber | - | - | - | - | - | -
|  | AssemblyPlace |  | Property | from IFC documentation: Enumeration defining where the assembly is intended to take place, either in a factory, other offsite location or on the building site. | Label | Pset_ManufacturerTypeInformation.AssemblyPlace | - | - | - | - | - | -
|  |  | FACTORY | Value | from IFC documentation:
|  |  | NOTKNOWN | Value | from IFC documentation:
|  |  | OFFSITE | Value | from IFC documentation:
|  |  | OTHER | Value | from IFC documentation:
|  |  | SITE | Value | from IFC documentation:
|  |  | UNSET | Value | from IFC documentation:
|  | GlobalTradeItemNumber |  | Property | from IFC documentation: The Global Trade Item Number (GTIN) is an identifier for trade items developed by GS1 (www.gs1.org). | Identifier | Pset_ManufacturerTypeInformation.GlobalTradeItemNumber | - | - | - | - | - | -
|  | Manufacturer |  | Property | from IFC documentation: The organization that manufactured and/or assembled the item. | Label | Pset_ManufacturerTypeInformation.Manufacturer | - | - | - | - | - | -
|  | ModelLabel |  | Property | from IFC documentation: The descriptive model name of the product model (or product line) as assigned by the manufacturer of the manufactured item. | Label | Pset_ManufacturerTypeInformation.ModelLabel | - | - | - | - | - | -
|  | ModelReference |  | Property | from IFC documentation: The model number or designator of the product model (or product line) as assigned by the manufacturer of the manufactured item. | Label | Pset_ManufacturerTypeInformation.ModelReference | - | - | - | - | - | -
|  | OperationalDocument |  | Property | from IFC documentation: Manufacturer's operational document | Label | Pset_ManufacturerTypeInformation.OperationalDocument | - | - | - | - | - | -
|  | PerformanceCertificate |  | Property | from IFC documentation: Manufacturer's performance certificate | Label | Pset_ManufacturerTypeInformation.PerformanceCertificate | - | - | - | - | - | -
|  | ProductionYear |  | Property | from IFC documentation: The year of production of the manufactured item. | Label | Pset_ManufacturerTypeInformation.ProductionYear | - | - | - | - | - | -
|  | SafetyDocument |  | Property | from IFC documentation: Manufacturer's safety document | Label | Pset_ManufacturerTypeInformation.SafetyDocument | - | - | - | - | - | -
| Qto_FilterBaseQuantities |  |  | Group | from IFC documentation: Total Gross Weight of the object without any add-on parts and not taking into account possible processing features (cut-out's, etc.) or openings and recesses. |  | Qto_FilterBaseQuantities | - | - | - | - | - | -
|  | GrossWeight |  | Property | from IFC documentation: Total Gross Weight of the object without any add-on parts and not taking into account possible processing features (cut-out's, etc.) or openings and recesses. | Label | Qto_FilterBaseQuantities.GrossWeight | - | - | - | - | - | -
Kum |  |  |  | Object | Kum konstruert på et avløp, kloakk eller rørledning med et avtagbart deksel som tillater adgang til en person. |  | IfcDistributionChamberElement.PredefinedType.MANHOLE | (✓) | (✓) | (✓) | (✓) | (✓) | (✓)
| Attributter |  |  | Group |  |  |  | - | - | - | - | - | -
|  | Navn |  | Property |  | Label | ifcRoot.Name | - | - | - | - | - | -
|  | Beskrivelse |  | Property |  | Text | ifcRoot.Description | - | - | - | - | - | -
|  | Systemnavn |  | Property |  | Label | [Assignment To System].Systemnavn | - | - | - | - | - | -
|  | GUID |  | Property |  | Label | IfcRoot.GlobalID | - | - | - | - | - | -
| NONS_Process |  |  | Group | Egenskaper for prosessinformasjon. Egenskapene legges på objektforekomster i elementer. |  |  | (✓) | (✓) | (✓) | (✓) | (✓) | (✓)
|  | Postnummer |  | Property | Postnummer i beskrivelsen. | Label | NONS_Process.BoqID | - | - | ✓ | - | ✓ | -
|  | Kontraktsnummer produksjon |  | Property | Kontrakt-/entreprisenummer på utførsel/bygging. Kommuniserer hvem som er ansvarlig for utførelsen. Hvis det benyttes underentrepriser på flere nivåer i utførelsen, skal prosjektet avgjøre om nummeret skal angis laveste eller høyeste nivå eller på alle nivåene. | Label | NONS_Process.ConstructionContract | - | - | ✓ | ✓ | ✓ | ✓
|  | Kontrollsone |  | Property | Beskriver det enkelte objekts tilhørighet til kontrollsoner. Kontrollsoner er ikke et soneobjekt, men det området i modellen som man velger å kontrollere. Hvis et objekt tilhører flere kontrollsoner (for eksempel ett dekke som skal inngå i kontroll av objekter i kontrollsonene både over og under dekket), angis alle disse i samme streng atskilt med semikolon («;»). | Label | NONS_Process.ControlVolume | - | - | - | - | - | -
|  | Kontraktsnummer prosjektering |  | Property | Kontrakt-/entreprisenummer på prosjektering. Kommuniserer hvem som er ansvarlig for prosjekteringen. | Label | NONS_Process.DesignContract | ✓ | ✓ | ✓ | - | ✓ | -
|  | Utendørs |  | Property | For å kunne skille ut tekniske installasjoner som ligger utenfor bygget, brukes en egendefinert egenskap med en av de tillatte verdiene, som er True eller False. Dette gjelder for komponenter og deler av systemer som ligger utenfor bygget, og som inngår i systemet der systemkomponenten og/eller størsteparten av systemet ligger inne i bygget. | Boolean | NONS_Process.IsOutside | - | - | ✓ | ✓ | ✓ | ✓
|  | Anskaffet |  | Property | Kommuniserer at produktet som objektet representerer er innkjøpt. Selv om objektet ikke er ferdig prosjektert skal geometri og egenskaper være representative for det innkjøpte produktet. Denne kan brukes som alternativ til kode under ConstructedStatus som angir om produktet som objektet representerer er innkjøpt. | Boolean | NONS_Process.IsProcured | - | - | - | - | ✓ | ✓
|  | Milepel |  | Property | Prosjektfase eller mellomliggende milepel. Beskriver hvilket leveransekrav som prosesstatusen gjelder i forhold til. | Label | NONS_Process.Milestone | - | - | - | - | - | -
|  | MMI |  | Property | Kommuniserer objektets modenhetsgrad i beslutnings- og kvalitetssikringsprosessen, uavhengig av fase. Denne egenskapen brukes som alternativ til DesignedStatus, ConstructedStatus og OperationalStatus. | Label | NONS_Process.ProcessStatus | ✓ | ✓ | ✓ | ✓ | ✓ | ✓
|  | Fase bygget |  | Property | Fase bygget iht. definert avtalt faseplan | Label | NONS_Process.PhaseBuilt | - | - | - | - | - | -
|  | Fase revet |  | Property | Fase revet iht. definert avtalt faseplan | Label | NONS_Process.PhaseDemolished | - | - | - | - | - | -
|  | Geometri for eksisterende situasjon |  | Property | Beskriver hva grunnlagsmodellen er basert på . Eksempler kan være eldre planprosess, banedata/kabelkart, FKB/SOSI, ortofoto og scann med lav kvalitet og scann med høy kvalitet. | Label | NONS_Process.GeometryDerivedFrom | - | - | - | - | - | -
|  | Beskrivelse av geometri for eksisterende situasjon |  | Property | Beskrivende tekst. For eksempel hvem som har utført innmålinger, dato mm. | Label | NONS_Process.GeometrySource | - | - | - | - | - | -
| NONS_Revision |  |  | Group | Egenskaper for revisjon |  |  | ✓ | ✓ | ✓ | ✓ | ✓ | ✓
|  | Revisjon Versjonsnummer |  | Property | Gjeldene versjon av elementet | Label | NONS_Process.VersionNumber | ✓ | ✓ | ✓ | ✓ | ✓ | ✓
|  | Beskrivelse av versjon |  | Property | Beskrivelse av endring på elementet i siste versjon. | Text | NONS_Process. VersionDescription | ✓ | ✓ | ✓ | ✓ | ✓ | ✓
|  | Versjonsdato |  | Property | Dato på gjeldende versjon | Time | NONS_Process.VersionDate | ✓ | ✓ | ✓ | ✓ | ✓ | ✓
| NOSSB_Revision |  |  | Group |  |  |  | ✓ | ✓ | ✓ | ✓ | ✓ | ✓
|  | Utført av |  | Property | Utført av | Label | NOSSB_Revision.DesignedBy | ✓ | ✓ | ✓ | ✓ | ✓ | ✓
|  | Kontrollert av |  | Property | Kontrollert av | Label | NOSSB_Revision.ControlledBy | ✓ | ✓ | ✓ | ✓ | ✓ | ✓
|  | Godkjent av |  | Property | Godkjent av | Label | NOSSB_Revision.ApprovedBy | ✓ | ✓ | ✓ | ✓ | ✓ | ✓
| NOSSB_Reference |  |  | Group |  |  |  | (✓) | (✓) | (✓) | - | (✓) | (✓)
|  | Prosesskode |  | Property | Prosesskode iht. Bane NORs eller Statens Vegvesens prosesskoder for arbeidsbeskrivelser og kostnader. | Label | NOSSB_Reference.RefClass | - | - | ✓ | - | ✓ | -
|  | Prosjektnedbrytning/områdekode |  | Property | Angir kode til styringsobjektet som objektet befinner seg i (PNS) | Label | NOSSB_Reference.RefPBS | ✓ | ✓ | ✓ | - | ✓ | ✓
|  | Objekt-ID |  | Property | Unik objekt-ID for objektet. Eksempel er Banedata-ID, NVDB kode eller tilsvarende. | Label | NOSSB_Reference.Objekt-ID | ✓ | ✓ | ✓ | - | ✓ | ✓
|  | Funksjonell Lokasjon |  | Property |  | Label | NOSSB_Reference.FunksjonellLokasjon | - | - | - | - | - | -
| NOSSB_ReqTriggers |  |  | Group | Communicates that the object must be co-designed by another discipline that adds some performance properties (e.g. acoustical or fire safety related) to the object |  |  | - | - | - | - | - | -
|  | Har akustiske krav |  | Property | Communicates the object has acoustical requirements. Activates checking of object according to NOSSB_Acoustic | Boolean | #.HasAcousticReq | - | - | - | - | - | -
|  | Har brannsikkerhetskrav |  | Property | Communicates the object has fire safety requirements. Activates checking of object according to NOSSB_Fire. Applies to elements. | Boolean | #.HasFireSafetyReq | - | - | - | - | - | -
|  | HasFireSafetySpaceReq |  | Property | Communicates the space object has fire safety requirements. Activates checking of object according to NOSSB_FireSpace. Applies to space objects. | Boolean | #.HasFireSafetySpaceReq | - | - | - | - | - | -
|  | HasFireSafetyZoneReq |  | Property | Communicates the space, spatial zone or zone object has fire safety requirements. Activates checking of object according to NOSSB_Firezone. Applies to space, spatial zone and zone objects. | Boolean | #.HasFireSafetyZoneReq | - | - | - | - | - | -
|  | Har miljøkrav |  | Property | Communicates the object has Environmental Documentation Requirements. Activates checking of object according to required RIM-properies. | Boolean | #.HasEnvironmentalReq | - | - | - | - | - | -
|  | Har sikkerhetskrav |  | Property | Security space/zone classification: A space/zone indicating that the space/zone has some kind of security requirements without further specifying them in the model (typically at an early project stage, when actual requirements are given in a separate report, as a preliminary notice for new use cases, to avoid disclosing actual requirements in the model, or to indicate a need for interdisciplinary coordination). | Boolean | #.HasSecurityReq | - | - | - | - | - | -
| Common Properties |  |  | Group |  |  |  | - | - | - | - | - | -
|  | Status |  | Property | from IFC documentation: Status of the element, predominately used in renovation or retrofitting projects. The status can be assigned to as "New" - element designed as new addition, "Existing" - element exists and remains, "Demolish" - element existed but is to be demolished, "Temporary" - element will exists only temporary (like a temporary support structure). | Label | Pset_DistributionChamberElementCommon.Status | - | - | - | - | - | -
| Pset_DistributionChamberElementTypeManhole |  |  | Group | from IFC documentation: The material from which the wall of the chamber is constructed. NOTE: It is assumed that chamber walls will be constructed of a single material. |  | [MAPPING ERROR] | - | - | - | - | - | -
|  | AccessCoverLoadRating |  | Property | from IFC documentation: The load rating of the access cover (which may be a value or an alphanumerically defined class rating). | Text | Pset_DistributionChamberElementTypeManhole.AccessCoverLoadRating | - | - | - | - | - | -
|  | AccessCoverMaterial |  | Property | from IFC documentation: The material from which the access cover to the chamber is constructed. NOTE: It is assumed that chamber walls will be constructed of a single material. | Label | Pset_DistributionChamberElementTypeManhole.AccessCoverMaterial | - | - | - | - | - | -
|  | AccessLengthOrRadius |  | Property | from IFC documentation: The length of the chamber access cover or, where the plan shape of the cover is circular, the radius. | Length (positive, >0) | Pset_DistributionChamberElementTypeManhole.AccessLengthOrRadius | - | - | - | - | - | -
|  | AccessWidth |  | Property | from IFC documentation: The width of the chamber access cover where the plan shape of the cover is not circular. | Length (positive, >0) | Pset_DistributionChamberElementTypeManhole.AccessWidth | - | - | - | - | - | -
|  | BaseMaterial |  | Property | from IFC documentation: The material from which the base of the chamber is constructed. NOTE: It is assumed that chamber base will be constructed of a single material. | Label | Pset_DistributionChamberElementTypeManhole.BaseMaterial | - | - | - | - | - | -
|  | BaseThickness |  | Property | from IFC documentation: The thickness of the base construction, assumed to be constructed at a single thickness. | Length (positive, >0) | Pset_DistributionChamberElementTypeManhole.BaseThickness | - | - | - | - | - | -
|  | HasSteps |  | Property | from IFC documentation: Indicates whether the chamber has steps (TRUE) or not (FALSE). | Boolean | Pset_DistributionChamberElementTypeManhole.HasSteps | - | - | - | - | - | -
|  | InvertLevel |  | Property | from IFC documentation: Level of the lowest part of the cross section as measured from ground level. | Length | Pset_DistributionChamberElementTypeManhole.InvertLevel | - | - | - | - | - | -
|  | IsAccessibleOnFoot |  | Property | from IFC documentation: Indicates whether the element is accessible on foot (TRUE) or not (FALSE). | Boolean | Pset_DistributionChamberElementTypeManhole.IsAccessibleOnFoot | - | - | - | - | - | -
|  | IsLocked |  | Property | from IFC documentation: Indicates whether the element is locked (TRUE) or not (FALSE). | Boolean | Pset_DistributionChamberElementTypeManhole.IsLocked | - | - | - | - | - | -
|  | IsShallow |  | Property | from IFC documentation: Indicates whether the chamber has been designed as being shallow (TRUE) or deep (FALSE). | Boolean | Pset_DistributionChamberElementTypeManhole.IsShallow | - | - | - | - | - | -
|  | NumberOfCableEntries |  | Property | from IFC documentation: Indicates the number of cable entries in the manhole. | Count | Pset_DistributionChamberElementTypeManhole.NumberOfCableEntries | - | - | - | - | - | -
|  | NumberOfManholeCovers |  | Property | from IFC documentation: Indicates the number of manhole covers. | Count | Pset_DistributionChamberElementTypeManhole.NumberOfManholeCovers | - | - | - | - | - | -
|  | SoffitLevel |  | Property | from IFC documentation: Level of the highest internal part of the cross section as measured from ground level. | Length | Pset_DistributionChamberElementTypeManhole.SoffitLevel | - | - | - | - | - | -
|  | TypeOfShaft |  | Property | from IFC documentation: Additional information on the purpose of the shaft. | Label | Pset_DistributionChamberElementTypeManhole.TypeOfShaft | - | - | - | - | - | -
|  |  | DIVERSIONSHAFT | Value | from IFC documentation:
|  |  | FLUSHINGCHAMBER | Value | from IFC documentation:
|  |  | GATESHAFT | Value | from IFC documentation:
|  |  | GULLY | Value | from IFC documentation:
|  |  | INSPECTIONCHAMBER | Value | from IFC documentation:
|  |  | NOTKNOWN | Value | from IFC documentation:
|  |  | OTHER | Value | from IFC documentation:
|  |  | PUMPSHAFT | Value | from IFC documentation:
|  |  | ROOFWATERSHAFT | Value | from IFC documentation:
|  |  | SHAFTWITHCHECKVALVE | Value | from IFC documentation:
|  |  | SLURRYCOLLECTOR | Value | from IFC documentation:
|  |  | SOAKAWAY | Value | from IFC documentation:
|  |  | UNSET | Value | from IFC documentation:
|  |  | WELL | Value | from IFC documentation:
|  | WallMaterial |  | Property | from IFC documentation: The material from which the wall of the chamber is constructed. NOTE: It is assumed that chamber walls will be constructed of a single material. | Label | Pset_DistributionChamberElementTypeManhole.WallMaterial | - | - | - | - | - | -
|  | WallThickness |  | Property | from IFC documentation: The thickness of the wall construction. NOTE: It is assumed that walls will be constructed at a single thickness. | Length (positive, >0) | Pset_DistributionChamberElementTypeManhole.WallThickness | - | - | - | - | - | -
|  | WithBackdrop |  | Property | from IFC documentation: Indicates whether the chamber has a backdrop or tumbling bay (TRUE) or not (FALSE). | Boolean | Pset_DistributionChamberElementTypeManhole.WithBackdrop | - | - | - | - | - | -
| Pset_InstallationOccurrence |  |  | Group | from IFC documentation: Date on which the element is installed. |  | Pset_InstallationOccurrence | - | - | - | - | - | -
|  | AcceptanceDate |  | Property | from IFC documentation: Date on which the element is accepted by the manager or administrator. | Label | Pset_InstallationOccurrence.AcceptanceDate | - | - | - | - | - | -
|  | InstallationDate |  | Property | from IFC documentation: Date on which the element is installed. | Label | Pset_InstallationOccurrence.InstallationDate | - | - | - | - | - | -
|  | PutIntoOperationDate |  | Property | from IFC documentation: Date on which the element is put into operation. | Label | Pset_InstallationOccurrence.PutIntoOperationDate | - | - | - | - | - | -
| Pset_ManufacturerOccurrence |  |  | Group | from IFC documentation: The date that the manufactured item was purchased. |  | Pset_ManufacturerOccurrence | - | - | - | - | - | -
|  | AcquisitionDate |  | Property | from IFC documentation: The date that the manufactured item was purchased. | Label | Pset_ManufacturerOccurrence.AcquisitionDate | - | - | - | - | - | -
|  | AssemblyPlace |  | Property | from IFC documentation: Enumeration defining where the assembly is intended to take place, either in a factory, other offsite location or on the building site. | Label | Pset_ManufacturerOccurrence.AssemblyPlace | - | - | - | - | - | -
|  |  | FACTORY | Value | from IFC documentation:
|  |  | NOTKNOWN | Value | from IFC documentation:
|  |  | OFFSITE | Value | from IFC documentation:
|  |  | OTHER | Value | from IFC documentation:
|  |  | SITE | Value | from IFC documentation:
|  |  | UNSET | Value | from IFC documentation:
|  | BarCode |  | Property | from IFC documentation: The identity of the bar code given to an occurrence of the product. | Identifier | Pset_ManufacturerOccurrence.BarCode | - | - | - | - | - | -
|  | BatchReference |  | Property | from IFC documentation: The identity of the batch reference from which an occurrence of a product is taken. | Identifier | Pset_ManufacturerOccurrence.BatchReference | - | - | - | - | - | -
|  | ManufacturingDate |  | Property | from IFC documentation: Date on which the element was manufactured. | Label | Pset_ManufacturerOccurrence.ManufacturingDate | - | - | - | - | - | -
|  | SerialNumber |  | Property | from IFC documentation: The manufacturer's serial number assigned to an occurrence of a product. | Identifier | Pset_ManufacturerOccurrence.SerialNumber | - | - | - | - | - | -
| Pset_ManufacturerTypeInformation |  |  | Group | from IFC documentation: Enumeration defining where the assembly is intended to take place, either in a factory, other offsite location or on the building site. |  | Pset_ManufacturerTypeInformation | - | - | - | - | - | -
|  | ArticleNumber |  | Property | from IFC documentation: Article number or reference that is be applied to a configured product according to a standard scheme for article number definition as defined by the manufacturer. It is often used as the purchasing number. | Identifier | Pset_ManufacturerTypeInformation.ArticleNumber | - | - | - | - | - | -
|  | AssemblyPlace |  | Property | from IFC documentation: Enumeration defining where the assembly is intended to take place, either in a factory, other offsite location or on the building site. | Label | Pset_ManufacturerTypeInformation.AssemblyPlace | - | - | - | - | - | -
|  |  | FACTORY | Value | from IFC documentation:
|  |  | NOTKNOWN | Value | from IFC documentation:
|  |  | OFFSITE | Value | from IFC documentation:
|  |  | OTHER | Value | from IFC documentation:
|  |  | SITE | Value | from IFC documentation:
|  |  | UNSET | Value | from IFC documentation:
|  | GlobalTradeItemNumber |  | Property | from IFC documentation: The Global Trade Item Number (GTIN) is an identifier for trade items developed by GS1 (www.gs1.org). | Identifier | Pset_ManufacturerTypeInformation.GlobalTradeItemNumber | - | - | - | - | - | -
|  | Manufacturer |  | Property | from IFC documentation: The organization that manufactured and/or assembled the item. | Label | Pset_ManufacturerTypeInformation.Manufacturer | - | - | - | - | - | -
|  | ModelLabel |  | Property | from IFC documentation: The descriptive model name of the product model (or product line) as assigned by the manufacturer of the manufactured item. | Label | Pset_ManufacturerTypeInformation.ModelLabel | - | - | - | - | - | -
|  | ModelReference |  | Property | from IFC documentation: The model number or designator of the product model (or product line) as assigned by the manufacturer of the manufactured item. | Label | Pset_ManufacturerTypeInformation.ModelReference | - | - | - | - | - | -
|  | OperationalDocument |  | Property | from IFC documentation: Manufacturer's operational document | Label | Pset_ManufacturerTypeInformation.OperationalDocument | - | - | - | - | - | -
|  | PerformanceCertificate |  | Property | from IFC documentation: Manufacturer's performance certificate | Label | Pset_ManufacturerTypeInformation.PerformanceCertificate | - | - | - | - | - | -
|  | ProductionYear |  | Property | from IFC documentation: The year of production of the manufactured item. | Label | Pset_ManufacturerTypeInformation.ProductionYear | - | - | - | - | - | -
|  | SafetyDocument |  | Property | from IFC documentation: Manufacturer's safety document | Label | Pset_ManufacturerTypeInformation.SafetyDocument | - | - | - | - | - | -
| Qto_DistributionChamberElementBaseQuantities |  |  | Group | from IFC documentation: Total gross area of the object, normally generated as perimeter * length + 2 * cross section area. It is the sum of OuterSurfaceArea + (2 x CrossSectionArea) and shall only be given, if the OuterSurfaceArea and CrossSectionArea cannot be established separately. |  | Qto_DistributionChamberElementBaseQuantities | - | - | - | - | - | -
|  | Depth |  | Property | from IFC documentation: The depth of the object. | Label | Qto_DistributionChamberElementBaseQuantities.Depth | - | - | - | - | - | -
|  | GrossSurfaceArea |  | Property | from IFC documentation: Total gross area of the object, normally generated as perimeter * length + 2 * cross section area. It is the sum of OuterSurfaceArea + (2 x CrossSectionArea) and shall only be given, if the OuterSurfaceArea and CrossSectionArea cannot be established separately. | Label | Qto_DistributionChamberElementBaseQuantities.GrossSurfaceArea | - | - | - | - | - | -
|  | GrossVolume |  | Property | from IFC documentation: Total gross volume of the object. Openings, recesses, enclosed objects and projections are not taken into account. | Label | Qto_DistributionChamberElementBaseQuantities.GrossVolume | - | - | - | - | - | -
|  | NetSurfaceArea |  | Property | from IFC documentation: Net surface area of the object, normally generated as perimeter * length + 2 * cross section area taking into account possible processing features (cut-out's, etc.) or openings and recesses. | Label | Qto_DistributionChamberElementBaseQuantities.NetSurfaceArea | - | - | - | - | - | -
|  | NetVolume |  | Property | from IFC documentation: Total net volume of the object, taking into account possible processing features (cut-out's, etc.) or openings and recesses. | Label | Qto_DistributionChamberElementBaseQuantities.NetVolume | - | - | - | - | - | -
Merknad |  |  |  | Object | Merknad, notat, kommentar, målsetting, tekst. |  | IfcAnnotation | (✓) | (✓) | (✓) | (✓) | (✓) | (✓)
| Attributter |  |  | Group |  |  |  | - | - | - | - | - | -
|  | Navn |  | Property |  | Label | ifcRoot.Name | - | - | - | - | - | -
|  | Beskrivelse |  | Property |  | Text | ifcRoot.Description | - | - | - | - | - | -
|  | GUID |  | Property |  | Label | IfcRoot.GlobalID | - | - | - | - | - | -
| NONS_Process |  |  | Group | Egenskaper for prosessinformasjon. Egenskapene legges på objektforekomster i elementer. |  |  | (✓) | (✓) | (✓) | (✓) | (✓) | (✓)
|  | Postnummer |  | Property | Postnummer i beskrivelsen. | Label | NONS_Process.BoqID | - | - | ✓ | - | ✓ | -
|  | Kontraktsnummer produksjon |  | Property | Kontrakt-/entreprisenummer på utførsel/bygging. Kommuniserer hvem som er ansvarlig for utførelsen. Hvis det benyttes underentrepriser på flere nivåer i utførelsen, skal prosjektet avgjøre om nummeret skal angis laveste eller høyeste nivå eller på alle nivåene. | Label | NONS_Process.ConstructionContract | - | - | ✓ | ✓ | ✓ | ✓
|  | Kontrollsone |  | Property | Beskriver det enkelte objekts tilhørighet til kontrollsoner. Kontrollsoner er ikke et soneobjekt, men det området i modellen som man velger å kontrollere. Hvis et objekt tilhører flere kontrollsoner (for eksempel ett dekke som skal inngå i kontroll av objekter i kontrollsonene både over og under dekket), angis alle disse i samme streng atskilt med semikolon («;»). | Label | NONS_Process.ControlVolume | - | - | - | - | - | -
|  | Kontraktsnummer prosjektering |  | Property | Kontrakt-/entreprisenummer på prosjektering. Kommuniserer hvem som er ansvarlig for prosjekteringen. | Label | NONS_Process.DesignContract | ✓ | ✓ | ✓ | - | ✓ | -
|  | Utendørs |  | Property | For å kunne skille ut tekniske installasjoner som ligger utenfor bygget, brukes en egendefinert egenskap med en av de tillatte verdiene, som er True eller False. Dette gjelder for komponenter og deler av systemer som ligger utenfor bygget, og som inngår i systemet der systemkomponenten og/eller størsteparten av systemet ligger inne i bygget. | Boolean | NONS_Process.IsOutside | - | - | ✓ | ✓ | ✓ | ✓
|  | Anskaffet |  | Property | Kommuniserer at produktet som objektet representerer er innkjøpt. Selv om objektet ikke er ferdig prosjektert skal geometri og egenskaper være representative for det innkjøpte produktet. Denne kan brukes som alternativ til kode under ConstructedStatus som angir om produktet som objektet representerer er innkjøpt. | Boolean | NONS_Process.IsProcured | - | - | - | - | ✓ | ✓
|  | Milepel |  | Property | Prosjektfase eller mellomliggende milepel. Beskriver hvilket leveransekrav som prosesstatusen gjelder i forhold til. | Label | NONS_Process.Milestone | - | - | - | - | - | -
|  | MMI |  | Property | Kommuniserer objektets modenhetsgrad i beslutnings- og kvalitetssikringsprosessen, uavhengig av fase. Denne egenskapen brukes som alternativ til DesignedStatus, ConstructedStatus og OperationalStatus. | Label | NONS_Process.ProcessStatus | ✓ | ✓ | ✓ | ✓ | ✓ | ✓
|  | Fase bygget |  | Property | Fase bygget iht. definert avtalt faseplan | Label | NONS_Process.PhaseBuilt | - | - | - | - | - | -
|  | Fase revet |  | Property | Fase revet iht. definert avtalt faseplan | Label | NONS_Process.PhaseDemolished | - | - | - | - | - | -
|  | Geometri for eksisterende situasjon |  | Property | Beskriver hva grunnlagsmodellen er basert på . Eksempler kan være eldre planprosess, banedata/kabelkart, FKB/SOSI, ortofoto og scann med lav kvalitet og scann med høy kvalitet. | Label | NONS_Process.GeometryDerivedFrom | - | - | - | - | - | -
|  | Beskrivelse av geometri for eksisterende situasjon |  | Property | Beskrivende tekst. For eksempel hvem som har utført innmålinger, dato mm. | Label | NONS_Process.GeometrySource | - | - | - | - | - | -
Avfallsutstyr |  |  |  | Object | Avfallsutstyr har som formål å samle eller avskjære avfall fra en eller flere sanitærterminaler eller annet utstyr for generering av flytende avfall og slippe det ut i et enkelt avfalls- / avløpssystem. En avfallsterminal sørger for alle former for felle- og avfallspunkt som samler utslipp fra en sanitærterminal og slipper det ut i et avfall / avløpssystem, eller som samler avfall fra flere terminaler og fører det til et enkelt avfall / avløpssystem. Dette inkluderer P- og S-feller fra sanitærterminaler, vasker og kummer i tillegg til avfall og gulvfeller som gir oppsamlingspunkter. |  | IfcWasteTerminal | (✓) | (✓) | (✓) | (✓) | (✓) | (✓)
| Attributter |  |  | Group |  |  |  | - | - | - | - | - | -
|  | Navn |  | Property |  | Label | ifcRoot.Name | - | - | - | - | - | -
|  | Beskrivelse |  | Property |  | Text | ifcRoot.Description | - | - | - | - | - | -
|  | Forhåndsdefinert type |  | Property |  |  | [MAPPING ERROR] | - | - | - | - | - | -
|  | Systemnavn |  | Property |  | Label | [Assignment To System].Systemnavn | - | - | - | - | - | -
|  | GUID |  | Property |  | Label | IfcRoot.GlobalID | - | - | - | - | - | -
| NONS_Process |  |  | Group | Egenskaper for prosessinformasjon. Egenskapene legges på objektforekomster i elementer. |  |  | (✓) | (✓) | (✓) | (✓) | (✓) | (✓)
|  | Postnummer |  | Property | Postnummer i beskrivelsen. | Label | NONS_Process.BoqID | - | - | ✓ | - | ✓ | -
|  | Kontraktsnummer produksjon |  | Property | Kontrakt-/entreprisenummer på utførsel/bygging. Kommuniserer hvem som er ansvarlig for utførelsen. Hvis det benyttes underentrepriser på flere nivåer i utførelsen, skal prosjektet avgjøre om nummeret skal angis laveste eller høyeste nivå eller på alle nivåene. | Label | NONS_Process.ConstructionContract | - | - | ✓ | ✓ | ✓ | ✓
|  | Kontrollsone |  | Property | Beskriver det enkelte objekts tilhørighet til kontrollsoner. Kontrollsoner er ikke et soneobjekt, men det området i modellen som man velger å kontrollere. Hvis et objekt tilhører flere kontrollsoner (for eksempel ett dekke som skal inngå i kontroll av objekter i kontrollsonene både over og under dekket), angis alle disse i samme streng atskilt med semikolon («;»). | Label | NONS_Process.ControlVolume | - | - | - | - | - | -
|  | Kontraktsnummer prosjektering |  | Property | Kontrakt-/entreprisenummer på prosjektering. Kommuniserer hvem som er ansvarlig for prosjekteringen. | Label | NONS_Process.DesignContract | ✓ | ✓ | ✓ | - | ✓ | -
|  | Utendørs |  | Property | For å kunne skille ut tekniske installasjoner som ligger utenfor bygget, brukes en egendefinert egenskap med en av de tillatte verdiene, som er True eller False. Dette gjelder for komponenter og deler av systemer som ligger utenfor bygget, og som inngår i systemet der systemkomponenten og/eller størsteparten av systemet ligger inne i bygget. | Boolean | NONS_Process.IsOutside | - | - | ✓ | ✓ | ✓ | ✓
|  | Anskaffet |  | Property | Kommuniserer at produktet som objektet representerer er innkjøpt. Selv om objektet ikke er ferdig prosjektert skal geometri og egenskaper være representative for det innkjøpte produktet. Denne kan brukes som alternativ til kode under ConstructedStatus som angir om produktet som objektet representerer er innkjøpt. | Boolean | NONS_Process.IsProcured | - | - | - | - | ✓ | ✓
|  | Milepel |  | Property | Prosjektfase eller mellomliggende milepel. Beskriver hvilket leveransekrav som prosesstatusen gjelder i forhold til. | Label | NONS_Process.Milestone | - | - | - | - | - | -
|  | MMI |  | Property | Kommuniserer objektets modenhetsgrad i beslutnings- og kvalitetssikringsprosessen, uavhengig av fase. Denne egenskapen brukes som alternativ til DesignedStatus, ConstructedStatus og OperationalStatus. | Label | NONS_Process.ProcessStatus | ✓ | ✓ | ✓ | ✓ | ✓ | ✓
|  | Fase bygget |  | Property | Fase bygget iht. definert avtalt faseplan | Label | NONS_Process.PhaseBuilt | - | - | - | - | - | -
|  | Fase revet |  | Property | Fase revet iht. definert avtalt faseplan | Label | NONS_Process.PhaseDemolished | - | - | - | - | - | -
|  | Geometri for eksisterende situasjon |  | Property | Beskriver hva grunnlagsmodellen er basert på . Eksempler kan være eldre planprosess, banedata/kabelkart, FKB/SOSI, ortofoto og scann med lav kvalitet og scann med høy kvalitet. | Label | NONS_Process.GeometryDerivedFrom | - | - | - | - | - | -
|  | Beskrivelse av geometri for eksisterende situasjon |  | Property | Beskrivende tekst. For eksempel hvem som har utført innmålinger, dato mm. | Label | NONS_Process.GeometrySource | - | - | - | - | - | -
| NONS_ReqTriggers |  |  | Group | Kommuniserer at objektet skal tilkobles et annet fag. |  |  | - | - | - | - | - | -
|  | Har VVS-tilkobling |  | Property | Kommuniserer at objektet skal tilkobles rør (TRUE/FALSE). | Boolean | NONS_ReqTriggers.HasPlumbingConnection | - | - | - | - | - | -
|  | Har mekanisk tilkobling |  | Property | Kommuniserer at objektet skal tilkobles luftbehandling, kjøling og/eller oppvarming (TRUE/FALSE). | Boolean | NONS_ReqTriggers.HasMechanicalConnection | - | - | - | - | - | -
|  | Har byggekontrolltilkobling |  | Property | Kommuniserer at objektet skal tilkobles automasjon (TRUE/FALSE). | Boolean | NONS_ReqTriggers.HasBuildingControlConnection | - | - | - | - | - | -
|  | Har datatilkobling |  | Property | Kommuniserer at objektet skal tilkobles data (TRUE/FALSE). | Boolean | NONS_ReqTriggers.HasDataConnection | - | - | - | - | - | -
|  | Har elektrisk tilkobling |  | Property | Kommuniserer at objektet skal tilkobles strøm (TRUE/FALSE). | Boolean | NONS_ReqTriggers.HasElectricalConnection | - | - | - | - | - | -
|  | Har termiske krav |  | Property | Kommuniserer at rommet/sonen har krav til termiske egenskaper for (TRUE/ FALSE). | Boolean | NONS_ReqTriggers.HasThermalRequirements | - | - | - | - | - | -
| NONS_DataConnection |  |  | Group | Kommuniserer typen tilkobling. |  |  | - | - | - | - | - | -
|  | Datakommunikasjonstype |  | Property | Kommuniserer typen datatilkobling (kobber, fiber, trådløs). | Label | NONS_DataConnection.DataCommunicationType | - | - | - | - | - | -
| NONS_Revision |  |  | Group | Egenskaper for revisjon |  |  | ✓ | ✓ | ✓ | ✓ | ✓ | ✓
|  | Revisjon Versjonsnummer |  | Property | Gjeldene versjon av elementet | Label | NONS_Process.VersionNumber | ✓ | ✓ | ✓ | ✓ | ✓ | ✓
|  | Beskrivelse av versjon |  | Property | Beskrivelse av endring på elementet i siste versjon. | Text | NONS_Process. VersionDescription | ✓ | ✓ | ✓ | ✓ | ✓ | ✓
|  | Versjonsdato |  | Property | Dato på gjeldende versjon | Time | NONS_Process.VersionDate | ✓ | ✓ | ✓ | ✓ | ✓ | ✓
| NOSSB_Revision |  |  | Group |  |  |  | ✓ | ✓ | ✓ | ✓ | ✓ | ✓
|  | Utført av |  | Property | Utført av | Label | NOSSB_Revision.DesignedBy | ✓ | ✓ | ✓ | ✓ | ✓ | ✓
|  | Kontrollert av |  | Property | Kontrollert av | Label | NOSSB_Revision.ControlledBy | ✓ | ✓ | ✓ | ✓ | ✓ | ✓
|  | Godkjent av |  | Property | Godkjent av | Label | NOSSB_Revision.ApprovedBy | ✓ | ✓ | ✓ | ✓ | ✓ | ✓
| NOSSB_Reference |  |  | Group |  |  |  | (✓) | (✓) | (✓) | - | (✓) | (✓)
|  | Prosesskode |  | Property | Prosesskode iht. Bane NORs eller Statens Vegvesens prosesskoder for arbeidsbeskrivelser og kostnader. | Label | NOSSB_Reference.RefClass | - | - | ✓ | - | ✓ | -
|  | Prosjektnedbrytning/områdekode |  | Property | Angir kode til styringsobjektet som objektet befinner seg i (PNS) | Label | NOSSB_Reference.RefPBS | ✓ | ✓ | ✓ | - | ✓ | ✓
|  | Objekt-ID |  | Property | Unik objekt-ID for objektet. Eksempel er Banedata-ID, NVDB kode eller tilsvarende. | Label | NOSSB_Reference.Objekt-ID | ✓ | ✓ | ✓ | - | ✓ | ✓
|  | Funksjonell Lokasjon |  | Property |  | Label | NOSSB_Reference.FunksjonellLokasjon | - | - | - | - | - | -
| NOSSB_ReqTriggers |  |  | Group | Communicates that the object must be co-designed by another discipline that adds some performance properties (e.g. acoustical or fire safety related) to the object |  |  | - | - | - | - | - | -
|  | Har akustiske krav |  | Property | Communicates the object has acoustical requirements. Activates checking of object according to NOSSB_Acoustic | Boolean | #.HasAcousticReq | - | - | - | - | - | -
|  | Har brannsikkerhetskrav |  | Property | Communicates the object has fire safety requirements. Activates checking of object according to NOSSB_Fire. Applies to elements. | Boolean | #.HasFireSafetyReq | - | - | - | - | - | -
|  | HasFireSafetySpaceReq |  | Property | Communicates the space object has fire safety requirements. Activates checking of object according to NOSSB_FireSpace. Applies to space objects. | Boolean | #.HasFireSafetySpaceReq | - | - | - | - | - | -
|  | HasFireSafetyZoneReq |  | Property | Communicates the space, spatial zone or zone object has fire safety requirements. Activates checking of object according to NOSSB_Firezone. Applies to space, spatial zone and zone objects. | Boolean | #.HasFireSafetyZoneReq | - | - | - | - | - | -
|  | Har miljøkrav |  | Property | Communicates the object has Environmental Documentation Requirements. Activates checking of object according to required RIM-properies. | Boolean | #.HasEnvironmentalReq | - | - | - | - | - | -
|  | Har sikkerhetskrav |  | Property | Security space/zone classification: A space/zone indicating that the space/zone has some kind of security requirements without further specifying them in the model (typically at an early project stage, when actual requirements are given in a separate report, as a preliminary notice for new use cases, to avoid disclosing actual requirements in the model, or to indicate a need for interdisciplinary coordination). | Boolean | #.HasSecurityReq | - | - | - | - | - | -
| Common Properties |  |  | Group |  |  |  | - | - | - | - | - | -
|  | Status |  | Property | from IFC documentation: Status of the element, predominately used in renovation or retrofitting projects. The status can be assigned to as "New" - element designed as new addition, "Existing" - element exists and remains, "Demolish" - element existed but is to be demolished, "Temporary" - element will exists only temporary (like a temporary support structure). | Label | Pset_WasteTerminalTypeCommon.Status | - | - | - | - | - | -
| Pset_InstallationOccurrence |  |  | Group | from IFC documentation: Date on which the element is installed. |  | Pset_InstallationOccurrence | - | - | - | - | - | -
|  | AcceptanceDate |  | Property | from IFC documentation: Date on which the element is accepted by the manager or administrator. | Label | Pset_InstallationOccurrence.AcceptanceDate | - | - | - | - | - | -
|  | InstallationDate |  | Property | from IFC documentation: Date on which the element is installed. | Label | Pset_InstallationOccurrence.InstallationDate | - | - | - | - | - | -
|  | PutIntoOperationDate |  | Property | from IFC documentation: Date on which the element is put into operation. | Label | Pset_InstallationOccurrence.PutIntoOperationDate | - | - | - | - | - | -
| Pset_ManufacturerOccurrence |  |  | Group | from IFC documentation: The date that the manufactured item was purchased. |  | Pset_ManufacturerOccurrence | - | - | - | - | - | -
|  | AcquisitionDate |  | Property | from IFC documentation: The date that the manufactured item was purchased. | Label | Pset_ManufacturerOccurrence.AcquisitionDate | - | - | - | - | - | -
|  | AssemblyPlace |  | Property | from IFC documentation: Enumeration defining where the assembly is intended to take place, either in a factory, other offsite location or on the building site. | Label | Pset_ManufacturerOccurrence.AssemblyPlace | - | - | - | - | - | -
|  |  | FACTORY | Value | from IFC documentation:
|  |  | NOTKNOWN | Value | from IFC documentation:
|  |  | OFFSITE | Value | from IFC documentation:
|  |  | OTHER | Value | from IFC documentation:
|  |  | SITE | Value | from IFC documentation:
|  |  | UNSET | Value | from IFC documentation:
|  | BarCode |  | Property | from IFC documentation: The identity of the bar code given to an occurrence of the product. | Identifier | Pset_ManufacturerOccurrence.BarCode | - | - | - | - | - | -
|  | BatchReference |  | Property | from IFC documentation: The identity of the batch reference from which an occurrence of a product is taken. | Identifier | Pset_ManufacturerOccurrence.BatchReference | - | - | - | - | - | -
|  | ManufacturingDate |  | Property | from IFC documentation: Date on which the element was manufactured. | Label | Pset_ManufacturerOccurrence.ManufacturingDate | - | - | - | - | - | -
|  | SerialNumber |  | Property | from IFC documentation: The manufacturer's serial number assigned to an occurrence of a product. | Identifier | Pset_ManufacturerOccurrence.SerialNumber | - | - | - | - | - | -
| Pset_ManufacturerTypeInformation |  |  | Group | from IFC documentation: Enumeration defining where the assembly is intended to take place, either in a factory, other offsite location or on the building site. |  | Pset_ManufacturerTypeInformation | - | - | - | - | - | -
|  | ArticleNumber |  | Property | from IFC documentation: Article number or reference that is be applied to a configured product according to a standard scheme for article number definition as defined by the manufacturer. It is often used as the purchasing number. | Identifier | Pset_ManufacturerTypeInformation.ArticleNumber | - | - | - | - | - | -
|  | AssemblyPlace |  | Property | from IFC documentation: Enumeration defining where the assembly is intended to take place, either in a factory, other offsite location or on the building site. | Label | Pset_ManufacturerTypeInformation.AssemblyPlace | - | - | - | - | - | -
|  |  | FACTORY | Value | from IFC documentation:
|  |  | NOTKNOWN | Value | from IFC documentation:
|  |  | OFFSITE | Value | from IFC documentation:
|  |  | OTHER | Value | from IFC documentation:
|  |  | SITE | Value | from IFC documentation:
|  |  | UNSET | Value | from IFC documentation:
|  | GlobalTradeItemNumber |  | Property | from IFC documentation: The Global Trade Item Number (GTIN) is an identifier for trade items developed by GS1 (www.gs1.org). | Identifier | Pset_ManufacturerTypeInformation.GlobalTradeItemNumber | - | - | - | - | - | -
|  | Manufacturer |  | Property | from IFC documentation: The organization that manufactured and/or assembled the item. | Label | Pset_ManufacturerTypeInformation.Manufacturer | - | - | - | - | - | -
|  | ModelLabel |  | Property | from IFC documentation: The descriptive model name of the product model (or product line) as assigned by the manufacturer of the manufactured item. | Label | Pset_ManufacturerTypeInformation.ModelLabel | - | - | - | - | - | -
|  | ModelReference |  | Property | from IFC documentation: The model number or designator of the product model (or product line) as assigned by the manufacturer of the manufactured item. | Label | Pset_ManufacturerTypeInformation.ModelReference | - | - | - | - | - | -
|  | OperationalDocument |  | Property | from IFC documentation: Manufacturer's operational document | Label | Pset_ManufacturerTypeInformation.OperationalDocument | - | - | - | - | - | -
|  | PerformanceCertificate |  | Property | from IFC documentation: Manufacturer's performance certificate | Label | Pset_ManufacturerTypeInformation.PerformanceCertificate | - | - | - | - | - | -
|  | ProductionYear |  | Property | from IFC documentation: The year of production of the manufactured item. | Label | Pset_ManufacturerTypeInformation.ProductionYear | - | - | - | - | - | -
|  | SafetyDocument |  | Property | from IFC documentation: Manufacturer's safety document | Label | Pset_ManufacturerTypeInformation.SafetyDocument | - | - | - | - | - | -
| Qto_WasteTerminalBaseQuantities |  |  | Group | from IFC documentation: Total Gross Weight of the object without any add-on parts and not taking into account possible processing features (cut-out's, etc.) or openings and recesses. |  | Qto_WasteTerminalBaseQuantities | - | - | - | - | - | -
|  | GrossWeight |  | Property | from IFC documentation: Total Gross Weight of the object without any add-on parts and not taking into account possible processing features (cut-out's, etc.) or openings and recesses. | Label | Qto_WasteTerminalBaseQuantities.GrossWeight | - | - | - | - | - | -
Rørsegment |  |  |  | Object | Et rørsegment brukes vanligvis til å koble sammen to deler av et rørnettverk. |  | IfcPipeSegment | (✓) | (✓) | (✓) | (✓) | (✓) | (✓)
| Attributter |  |  | Group |  |  |  | - | - | - | - | - | -
|  | Navn |  | Property |  | Label | ifcRoot.Name | - | - | - | - | - | -
|  | Beskrivelse |  | Property |  | Text | ifcRoot.Description | - | - | - | - | - | -
|  | Forhåndsdefinert type |  | Property |  |  | [MAPPING ERROR] | - | - | - | - | - | -
|  | Systemnavn |  | Property |  | Label | [Assignment To System].Systemnavn | - | - | - | - | - | -
|  | GUID |  | Property |  | Label | IfcRoot.GlobalID | - | - | - | - | - | -
| NONS_Process |  |  | Group | Egenskaper for prosessinformasjon. Egenskapene legges på objektforekomster i elementer. |  |  | (✓) | (✓) | (✓) | (✓) | (✓) | (✓)
|  | Postnummer |  | Property | Postnummer i beskrivelsen. | Label | NONS_Process.BoqID | - | - | ✓ | - | ✓ | -
|  | Kontraktsnummer produksjon |  | Property | Kontrakt-/entreprisenummer på utførsel/bygging. Kommuniserer hvem som er ansvarlig for utførelsen. Hvis det benyttes underentrepriser på flere nivåer i utførelsen, skal prosjektet avgjøre om nummeret skal angis laveste eller høyeste nivå eller på alle nivåene. | Label | NONS_Process.ConstructionContract | - | - | ✓ | ✓ | ✓ | ✓
|  | Kontrollsone |  | Property | Beskriver det enkelte objekts tilhørighet til kontrollsoner. Kontrollsoner er ikke et soneobjekt, men det området i modellen som man velger å kontrollere. Hvis et objekt tilhører flere kontrollsoner (for eksempel ett dekke som skal inngå i kontroll av objekter i kontrollsonene både over og under dekket), angis alle disse i samme streng atskilt med semikolon («;»). | Label | NONS_Process.ControlVolume | - | - | - | - | - | -
|  | Kontraktsnummer prosjektering |  | Property | Kontrakt-/entreprisenummer på prosjektering. Kommuniserer hvem som er ansvarlig for prosjekteringen. | Label | NONS_Process.DesignContract | ✓ | ✓ | ✓ | - | ✓ | -
|  | Utendørs |  | Property | For å kunne skille ut tekniske installasjoner som ligger utenfor bygget, brukes en egendefinert egenskap med en av de tillatte verdiene, som er True eller False. Dette gjelder for komponenter og deler av systemer som ligger utenfor bygget, og som inngår i systemet der systemkomponenten og/eller størsteparten av systemet ligger inne i bygget. | Boolean | NONS_Process.IsOutside | - | - | ✓ | ✓ | ✓ | ✓
|  | Anskaffet |  | Property | Kommuniserer at produktet som objektet representerer er innkjøpt. Selv om objektet ikke er ferdig prosjektert skal geometri og egenskaper være representative for det innkjøpte produktet. Denne kan brukes som alternativ til kode under ConstructedStatus som angir om produktet som objektet representerer er innkjøpt. | Boolean | NONS_Process.IsProcured | - | - | - | - | ✓ | ✓
|  | Milepel |  | Property | Prosjektfase eller mellomliggende milepel. Beskriver hvilket leveransekrav som prosesstatusen gjelder i forhold til. | Label | NONS_Process.Milestone | - | - | - | - | - | -
|  | MMI |  | Property | Kommuniserer objektets modenhetsgrad i beslutnings- og kvalitetssikringsprosessen, uavhengig av fase. Denne egenskapen brukes som alternativ til DesignedStatus, ConstructedStatus og OperationalStatus. | Label | NONS_Process.ProcessStatus | ✓ | ✓ | ✓ | ✓ | ✓ | ✓
|  | Fase bygget |  | Property | Fase bygget iht. definert avtalt faseplan | Label | NONS_Process.PhaseBuilt | - | - | - | - | - | -
|  | Fase revet |  | Property | Fase revet iht. definert avtalt faseplan | Label | NONS_Process.PhaseDemolished | - | - | - | - | - | -
|  | Geometri for eksisterende situasjon |  | Property | Beskriver hva grunnlagsmodellen er basert på . Eksempler kan være eldre planprosess, banedata/kabelkart, FKB/SOSI, ortofoto og scann med lav kvalitet og scann med høy kvalitet. | Label | NONS_Process.GeometryDerivedFrom | - | - | - | - | - | -
|  | Beskrivelse av geometri for eksisterende situasjon |  | Property | Beskrivende tekst. For eksempel hvem som har utført innmålinger, dato mm. | Label | NONS_Process.GeometrySource | - | - | - | - | - | -
| NONS_Revision |  |  | Group | Egenskaper for revisjon |  |  | ✓ | ✓ | ✓ | ✓ | ✓ | ✓
|  | Revisjon Versjonsnummer |  | Property | Gjeldene versjon av elementet | Label | NONS_Process.VersionNumber | ✓ | ✓ | ✓ | ✓ | ✓ | ✓
|  | Beskrivelse av versjon |  | Property | Beskrivelse av endring på elementet i siste versjon. | Text | NONS_Process. VersionDescription | ✓ | ✓ | ✓ | ✓ | ✓ | ✓
|  | Versjonsdato |  | Property | Dato på gjeldende versjon | Time | NONS_Process.VersionDate | ✓ | ✓ | ✓ | ✓ | ✓ | ✓
| NOSSB_Revision |  |  | Group |  |  |  | ✓ | ✓ | ✓ | ✓ | ✓ | ✓
|  | Utført av |  | Property | Utført av | Label | NOSSB_Revision.DesignedBy | ✓ | ✓ | ✓ | ✓ | ✓ | ✓
|  | Kontrollert av |  | Property | Kontrollert av | Label | NOSSB_Revision.ControlledBy | ✓ | ✓ | ✓ | ✓ | ✓ | ✓
|  | Godkjent av |  | Property | Godkjent av | Label | NOSSB_Revision.ApprovedBy | ✓ | ✓ | ✓ | ✓ | ✓ | ✓
| NOSSB_Reference |  |  | Group |  |  |  | (✓) | (✓) | (✓) | - | (✓) | (✓)
|  | Prosesskode |  | Property | Prosesskode iht. Bane NORs eller Statens Vegvesens prosesskoder for arbeidsbeskrivelser og kostnader. | Label | NOSSB_Reference.RefClass | - | - | ✓ | - | ✓ | -
|  | Prosjektnedbrytning/områdekode |  | Property | Angir kode til styringsobjektet som objektet befinner seg i (PNS) | Label | NOSSB_Reference.RefPBS | ✓ | ✓ | ✓ | - | ✓ | ✓
|  | Objekt-ID |  | Property | Unik objekt-ID for objektet. Eksempel er Banedata-ID, NVDB kode eller tilsvarende. | Label | NOSSB_Reference.Objekt-ID | ✓ | ✓ | ✓ | - | ✓ | ✓
|  | Funksjonell Lokasjon |  | Property |  | Label | NOSSB_Reference.FunksjonellLokasjon | - | - | - | - | - | -
| NOSSB_ReqTriggers |  |  | Group | Communicates that the object must be co-designed by another discipline that adds some performance properties (e.g. acoustical or fire safety related) to the object |  |  | - | - | - | - | - | -
|  | Har akustiske krav |  | Property | Communicates the object has acoustical requirements. Activates checking of object according to NOSSB_Acoustic | Boolean | #.HasAcousticReq | - | - | - | - | - | -
|  | Har brannsikkerhetskrav |  | Property | Communicates the object has fire safety requirements. Activates checking of object according to NOSSB_Fire. Applies to elements. | Boolean | #.HasFireSafetyReq | - | - | - | - | - | -
|  | HasFireSafetySpaceReq |  | Property | Communicates the space object has fire safety requirements. Activates checking of object according to NOSSB_FireSpace. Applies to space objects. | Boolean | #.HasFireSafetySpaceReq | - | - | - | - | - | -
|  | HasFireSafetyZoneReq |  | Property | Communicates the space, spatial zone or zone object has fire safety requirements. Activates checking of object according to NOSSB_Firezone. Applies to space, spatial zone and zone objects. | Boolean | #.HasFireSafetyZoneReq | - | - | - | - | - | -
|  | Har miljøkrav |  | Property | Communicates the object has Environmental Documentation Requirements. Activates checking of object according to required RIM-properies. | Boolean | #.HasEnvironmentalReq | - | - | - | - | - | -
|  | Har sikkerhetskrav |  | Property | Security space/zone classification: A space/zone indicating that the space/zone has some kind of security requirements without further specifying them in the model (typically at an early project stage, when actual requirements are given in a separate report, as a preliminary notice for new use cases, to avoid disclosing actual requirements in the model, or to indicate a need for interdisciplinary coordination). | Boolean | #.HasSecurityReq | - | - | - | - | - | -
| Common Properties |  |  | Group |  |  |  | - | - | - | - | - | -
|  | NominalDiameter |  | Property | from IFC documentation: Nominal diameter or width of the object. | Length (positive, >0) | Pset_PipeSegmentTypeCommon.NominalDiameter | - | - | - | - | - | -
|  | PressureRange |  | Property | from IFC documentation: Allowable maximum and minimum working pressure (relative to ambient pressure). | Label | Pset_PipeSegmentTypeCommon.PressureRange | - | - | - | - | - | -
|  | Status |  | Property | from IFC documentation: Status of the element, predominately used in renovation or retrofitting projects. The status can be assigned to as "New" - element designed as new addition, "Existing" - element exists and remains, "Demolish" - element existed but is to be demolished, "Temporary" - element will exists only temporary (like a temporary support structure). | Label | Pset_PipeSegmentTypeCommon.Status | - | - | - | - | - | -
|  | TemperatureRange |  | Property | from IFC documentation: Allowable maximum and minimum temperature. | Label | Pset_PipeSegmentTypeCommon.TemperatureRange | - | - | - | - | - | -
|  | WorkingPressure |  | Property | from IFC documentation: Working pressure. | Pressure | Pset_PipeSegmentTypeCommon.WorkingPressure | - | - | - | - | - | -
| Pset_InstallationOccurrence |  |  | Group | from IFC documentation: Date on which the element is installed. |  | Pset_InstallationOccurrence | - | - | - | - | - | -
|  | AcceptanceDate |  | Property | from IFC documentation: Date on which the element is accepted by the manager or administrator. | Label | Pset_InstallationOccurrence.AcceptanceDate | - | - | - | - | - | -
|  | InstallationDate |  | Property | from IFC documentation: Date on which the element is installed. | Label | Pset_InstallationOccurrence.InstallationDate | - | - | - | - | - | -
|  | PutIntoOperationDate |  | Property | from IFC documentation: Date on which the element is put into operation. | Label | Pset_InstallationOccurrence.PutIntoOperationDate | - | - | - | - | - | -
| Pset_ManufacturerOccurrence |  |  | Group | from IFC documentation: The date that the manufactured item was purchased. |  | Pset_ManufacturerOccurrence | - | - | - | - | - | -
|  | AcquisitionDate |  | Property | from IFC documentation: The date that the manufactured item was purchased. | Label | Pset_ManufacturerOccurrence.AcquisitionDate | - | - | - | - | - | -
|  | AssemblyPlace |  | Property | from IFC documentation: Enumeration defining where the assembly is intended to take place, either in a factory, other offsite location or on the building site. | Label | Pset_ManufacturerOccurrence.AssemblyPlace | - | - | - | - | - | -
|  |  | FACTORY | Value | from IFC documentation:
|  |  | NOTKNOWN | Value | from IFC documentation:
|  |  | OFFSITE | Value | from IFC documentation:
|  |  | OTHER | Value | from IFC documentation:
|  |  | SITE | Value | from IFC documentation:
|  |  | UNSET | Value | from IFC documentation:
|  | BarCode |  | Property | from IFC documentation: The identity of the bar code given to an occurrence of the product. | Identifier | Pset_ManufacturerOccurrence.BarCode | - | - | - | - | - | -
|  | BatchReference |  | Property | from IFC documentation: The identity of the batch reference from which an occurrence of a product is taken. | Identifier | Pset_ManufacturerOccurrence.BatchReference | - | - | - | - | - | -
|  | ManufacturingDate |  | Property | from IFC documentation: Date on which the element was manufactured. | Label | Pset_ManufacturerOccurrence.ManufacturingDate | - | - | - | - | - | -
|  | SerialNumber |  | Property | from IFC documentation: The manufacturer's serial number assigned to an occurrence of a product. | Identifier | Pset_ManufacturerOccurrence.SerialNumber | - | - | - | - | - | -
| Pset_ManufacturerTypeInformation |  |  | Group | from IFC documentation: Enumeration defining where the assembly is intended to take place, either in a factory, other offsite location or on the building site. |  | Pset_ManufacturerTypeInformation | - | - | - | - | - | -
|  | ArticleNumber |  | Property | from IFC documentation: Article number or reference that is be applied to a configured product according to a standard scheme for article number definition as defined by the manufacturer. It is often used as the purchasing number. | Identifier | Pset_ManufacturerTypeInformation.ArticleNumber | - | - | - | - | - | -
|  | AssemblyPlace |  | Property | from IFC documentation: Enumeration defining where the assembly is intended to take place, either in a factory, other offsite location or on the building site. | Label | Pset_ManufacturerTypeInformation.AssemblyPlace | - | - | - | - | - | -
|  |  | FACTORY | Value | from IFC documentation:
|  |  | NOTKNOWN | Value | from IFC documentation:
|  |  | OFFSITE | Value | from IFC documentation:
|  |  | OTHER | Value | from IFC documentation:
|  |  | SITE | Value | from IFC documentation:
|  |  | UNSET | Value | from IFC documentation:
|  | GlobalTradeItemNumber |  | Property | from IFC documentation: The Global Trade Item Number (GTIN) is an identifier for trade items developed by GS1 (www.gs1.org). | Identifier | Pset_ManufacturerTypeInformation.GlobalTradeItemNumber | - | - | - | - | - | -
|  | Manufacturer |  | Property | from IFC documentation: The organization that manufactured and/or assembled the item. | Label | Pset_ManufacturerTypeInformation.Manufacturer | - | - | - | - | - | -
|  | ModelLabel |  | Property | from IFC documentation: The descriptive model name of the product model (or product line) as assigned by the manufacturer of the manufactured item. | Label | Pset_ManufacturerTypeInformation.ModelLabel | - | - | - | - | - | -
|  | ModelReference |  | Property | from IFC documentation: The model number or designator of the product model (or product line) as assigned by the manufacturer of the manufactured item. | Label | Pset_ManufacturerTypeInformation.ModelReference | - | - | - | - | - | -
|  | OperationalDocument |  | Property | from IFC documentation: Manufacturer's operational document | Label | Pset_ManufacturerTypeInformation.OperationalDocument | - | - | - | - | - | -
|  | PerformanceCertificate |  | Property | from IFC documentation: Manufacturer's performance certificate | Label | Pset_ManufacturerTypeInformation.PerformanceCertificate | - | - | - | - | - | -
|  | ProductionYear |  | Property | from IFC documentation: The year of production of the manufactured item. | Label | Pset_ManufacturerTypeInformation.ProductionYear | - | - | - | - | - | -
|  | SafetyDocument |  | Property | from IFC documentation: Manufacturer's safety document | Label | Pset_ManufacturerTypeInformation.SafetyDocument | - | - | - | - | - | -
| Pset_PipeSegmentOccurrence |  |  | Group | from IFC documentation: The interior roughness of the material of the object. |  | Pset_PipeSegmentOccurrence | - | - | - | - | - | -
|  | Colour |  | Property | from IFC documentation: Stratum colour | Label | Pset_PipeSegmentOccurrence.Colour | - | - | - | - | - | -
|  | Gradient |  | Property | from IFC documentation: The gradient of the pipe segment. | Ratio (positive, >0) | Pset_PipeSegmentOccurrence.Gradient | - | - | - | - | - | -
|  | InteriorRoughnessCoefficient |  | Property | from IFC documentation: The interior roughness of the material of the object. | Length (positive, >0) | Pset_PipeSegmentOccurrence.InteriorRoughnessCoefficient | - | - | - | - | - | -
|  | InvertElevation |  | Property | from IFC documentation: The invert elevation relative to the datum established for the project. | Length | Pset_PipeSegmentOccurrence.InvertElevation | - | - | - | - | - | -
| Pset_PipeSegmentTypeCommon |  |  | Group | from IFC documentation: The actual inner diameter of the object. |  | Pset_PipeSegmentTypeCommon | - | - | - | - | - | -
|  | InnerDiameter |  | Property | from IFC documentation: The actual inner diameter of the object. | Length (positive, >0) | Pset_PipeSegmentTypeCommon.InnerDiameter | - | - | - | - | - | -
|  | OuterDiameter |  | Property | from IFC documentation: The actual outer diameter of the object. | Length (positive, >0) | Pset_PipeSegmentTypeCommon.OuterDiameter | - | - | - | - | - | -
| Qto_PipeSegmentBaseQuantities |  |  | Group | from IFC documentation: Total Gross Weight of the object without any add-on parts and not taking into account possible processing features (cut-out's, etc.) or openings and recesses. |  | Qto_PipeSegmentBaseQuantities | - | - | - | - | - | -
|  | FootPrintArea |  | Property | from IFC documentation: Gross area of the site covered by the building(s). | Label | Qto_PipeSegmentBaseQuantities.FootPrintArea | - | - | - | - | - | -
|  | GrossCrossSectionArea |  | Property | from IFC documentation: Area of the cross section. | Label | Qto_PipeSegmentBaseQuantities.GrossCrossSectionArea | - | - | - | - | - | -
|  | GrossWeight |  | Property | from IFC documentation: Total Gross Weight of the object without any add-on parts and not taking into account possible processing features (cut-out's, etc.) or openings and recesses. | Label | Qto_PipeSegmentBaseQuantities.GrossWeight | - | - | - | - | - | -
|  | Length |  | Property | from IFC documentation: The length of the object. | Label | Qto_PipeSegmentBaseQuantities.Length | - | - | - | - | - | -
|  | NetCrossSectionArea |  | Property | from IFC documentation: Area of the cross section of the object. | Label | Qto_PipeSegmentBaseQuantities.NetCrossSectionArea | - | - | - | - | - | -
|  | NetWeight |  | Property | from IFC documentation: Total net weight of the object without add-on parts, taking into account possible processing features (cut-out's, etc.) or openings and recesses. | Label | Qto_PipeSegmentBaseQuantities.NetWeight | - | - | - | - | - | -
|  | OuterSurfaceArea |  | Property | from IFC documentation: Total area of the extruded surfaces of the object (not taking into account the end cap areas), normally generated as perimeter * length. | Label | Qto_PipeSegmentBaseQuantities.OuterSurfaceArea | - | - | - | - | - | -
Rørdel |  |  |  | Object | Anretning for påkobling av væskesystemer under trykk. |  | IfcPipeFitting | (✓) | (✓) | (✓) | (✓) | (✓) | (✓)
| Attributter |  |  | Group |  |  |  | - | - | - | - | - | -
|  | Navn |  | Property |  | Label | ifcRoot.Name | - | - | - | - | - | -
|  | Beskrivelse |  | Property |  | Text | ifcRoot.Description | - | - | - | - | - | -
|  | Forhåndsdefinert type |  | Property |  |  | [MAPPING ERROR] | - | - | - | - | - | -
|  | Systemnavn |  | Property |  | Label | [Assignment To System].Systemnavn | - | - | - | - | - | -
|  | GUID |  | Property |  | Label | IfcRoot.GlobalID | - | - | - | - | - | -
| NONS_Process |  |  | Group | Egenskaper for prosessinformasjon. Egenskapene legges på objektforekomster i elementer. |  |  | (✓) | (✓) | (✓) | (✓) | (✓) | (✓)
|  | Postnummer |  | Property | Postnummer i beskrivelsen. | Label | NONS_Process.BoqID | - | - | ✓ | - | ✓ | -
|  | Kontraktsnummer produksjon |  | Property | Kontrakt-/entreprisenummer på utførsel/bygging. Kommuniserer hvem som er ansvarlig for utførelsen. Hvis det benyttes underentrepriser på flere nivåer i utførelsen, skal prosjektet avgjøre om nummeret skal angis laveste eller høyeste nivå eller på alle nivåene. | Label | NONS_Process.ConstructionContract | - | - | ✓ | ✓ | ✓ | ✓
|  | Kontrollsone |  | Property | Beskriver det enkelte objekts tilhørighet til kontrollsoner. Kontrollsoner er ikke et soneobjekt, men det området i modellen som man velger å kontrollere. Hvis et objekt tilhører flere kontrollsoner (for eksempel ett dekke som skal inngå i kontroll av objekter i kontrollsonene både over og under dekket), angis alle disse i samme streng atskilt med semikolon («;»). | Label | NONS_Process.ControlVolume | - | - | - | - | - | -
|  | Kontraktsnummer prosjektering |  | Property | Kontrakt-/entreprisenummer på prosjektering. Kommuniserer hvem som er ansvarlig for prosjekteringen. | Label | NONS_Process.DesignContract | ✓ | ✓ | ✓ | - | ✓ | -
|  | Utendørs |  | Property | For å kunne skille ut tekniske installasjoner som ligger utenfor bygget, brukes en egendefinert egenskap med en av de tillatte verdiene, som er True eller False. Dette gjelder for komponenter og deler av systemer som ligger utenfor bygget, og som inngår i systemet der systemkomponenten og/eller størsteparten av systemet ligger inne i bygget. | Boolean | NONS_Process.IsOutside | - | - | ✓ | ✓ | ✓ | ✓
|  | Anskaffet |  | Property | Kommuniserer at produktet som objektet representerer er innkjøpt. Selv om objektet ikke er ferdig prosjektert skal geometri og egenskaper være representative for det innkjøpte produktet. Denne kan brukes som alternativ til kode under ConstructedStatus som angir om produktet som objektet representerer er innkjøpt. | Boolean | NONS_Process.IsProcured | - | - | - | - | ✓ | ✓
|  | Milepel |  | Property | Prosjektfase eller mellomliggende milepel. Beskriver hvilket leveransekrav som prosesstatusen gjelder i forhold til. | Label | NONS_Process.Milestone | - | - | - | - | - | -
|  | MMI |  | Property | Kommuniserer objektets modenhetsgrad i beslutnings- og kvalitetssikringsprosessen, uavhengig av fase. Denne egenskapen brukes som alternativ til DesignedStatus, ConstructedStatus og OperationalStatus. | Label | NONS_Process.ProcessStatus | ✓ | ✓ | ✓ | ✓ | ✓ | ✓
|  | Fase bygget |  | Property | Fase bygget iht. definert avtalt faseplan | Label | NONS_Process.PhaseBuilt | - | - | - | - | - | -
|  | Fase revet |  | Property | Fase revet iht. definert avtalt faseplan | Label | NONS_Process.PhaseDemolished | - | - | - | - | - | -
|  | Geometri for eksisterende situasjon |  | Property | Beskriver hva grunnlagsmodellen er basert på . Eksempler kan være eldre planprosess, banedata/kabelkart, FKB/SOSI, ortofoto og scann med lav kvalitet og scann med høy kvalitet. | Label | NONS_Process.GeometryDerivedFrom | - | - | - | - | - | -
|  | Beskrivelse av geometri for eksisterende situasjon |  | Property | Beskrivende tekst. For eksempel hvem som har utført innmålinger, dato mm. | Label | NONS_Process.GeometrySource | - | - | - | - | - | -
| NONS_Revision |  |  | Group | Egenskaper for revisjon |  |  | ✓ | ✓ | ✓ | ✓ | ✓ | ✓
|  | Revisjon Versjonsnummer |  | Property | Gjeldene versjon av elementet | Label | NONS_Process.VersionNumber | ✓ | ✓ | ✓ | ✓ | ✓ | ✓
|  | Beskrivelse av versjon |  | Property | Beskrivelse av endring på elementet i siste versjon. | Text | NONS_Process. VersionDescription | ✓ | ✓ | ✓ | ✓ | ✓ | ✓
|  | Versjonsdato |  | Property | Dato på gjeldende versjon | Time | NONS_Process.VersionDate | ✓ | ✓ | ✓ | ✓ | ✓ | ✓
| NOSSB_Revision |  |  | Group |  |  |  | ✓ | ✓ | ✓ | ✓ | ✓ | ✓
|  | Utført av |  | Property | Utført av | Label | NOSSB_Revision.DesignedBy | ✓ | ✓ | ✓ | ✓ | ✓ | ✓
|  | Kontrollert av |  | Property | Kontrollert av | Label | NOSSB_Revision.ControlledBy | ✓ | ✓ | ✓ | ✓ | ✓ | ✓
|  | Godkjent av |  | Property | Godkjent av | Label | NOSSB_Revision.ApprovedBy | ✓ | ✓ | ✓ | ✓ | ✓ | ✓
| NOSSB_Reference |  |  | Group |  |  |  | (✓) | (✓) | (✓) | - | (✓) | (✓)
|  | Prosesskode |  | Property | Prosesskode iht. Bane NORs eller Statens Vegvesens prosesskoder for arbeidsbeskrivelser og kostnader. | Label | NOSSB_Reference.RefClass | - | - | ✓ | - | ✓ | -
|  | Prosjektnedbrytning/områdekode |  | Property | Angir kode til styringsobjektet som objektet befinner seg i (PNS) | Label | NOSSB_Reference.RefPBS | ✓ | ✓ | ✓ | - | ✓ | ✓
|  | Objekt-ID |  | Property | Unik objekt-ID for objektet. Eksempel er Banedata-ID, NVDB kode eller tilsvarende. | Label | NOSSB_Reference.Objekt-ID | ✓ | ✓ | ✓ | - | ✓ | ✓
|  | Funksjonell Lokasjon |  | Property |  | Label | NOSSB_Reference.FunksjonellLokasjon | - | - | - | - | - | -
| NOSSB_ReqTriggers |  |  | Group | Communicates that the object must be co-designed by another discipline that adds some performance properties (e.g. acoustical or fire safety related) to the object |  |  | - | - | - | - | - | -
|  | Har akustiske krav |  | Property | Communicates the object has acoustical requirements. Activates checking of object according to NOSSB_Acoustic | Boolean | #.HasAcousticReq | - | - | - | - | - | -
|  | Har brannsikkerhetskrav |  | Property | Communicates the object has fire safety requirements. Activates checking of object according to NOSSB_Fire. Applies to elements. | Boolean | #.HasFireSafetyReq | - | - | - | - | - | -
|  | HasFireSafetySpaceReq |  | Property | Communicates the space object has fire safety requirements. Activates checking of object according to NOSSB_FireSpace. Applies to space objects. | Boolean | #.HasFireSafetySpaceReq | - | - | - | - | - | -
|  | HasFireSafetyZoneReq |  | Property | Communicates the space, spatial zone or zone object has fire safety requirements. Activates checking of object according to NOSSB_Firezone. Applies to space, spatial zone and zone objects. | Boolean | #.HasFireSafetyZoneReq | - | - | - | - | - | -
|  | Har miljøkrav |  | Property | Communicates the object has Environmental Documentation Requirements. Activates checking of object according to required RIM-properies. | Boolean | #.HasEnvironmentalReq | - | - | - | - | - | -
|  | Har sikkerhetskrav |  | Property | Security space/zone classification: A space/zone indicating that the space/zone has some kind of security requirements without further specifying them in the model (typically at an early project stage, when actual requirements are given in a separate report, as a preliminary notice for new use cases, to avoid disclosing actual requirements in the model, or to indicate a need for interdisciplinary coordination). | Boolean | #.HasSecurityReq | - | - | - | - | - | -
| Common Properties |  |  | Group |  |  |  | - | - | - | - | - | -
|  | PressureClass |  | Property | from IFC documentation: Nominal pressure rating of the object. | Pressure | Pset_PipeFittingTypeCommon.PressureClass | - | - | - | - | - | -
|  | PressureRange |  | Property | from IFC documentation: Allowable maximum and minimum working pressure (relative to ambient pressure). | Label | Pset_PipeFittingTypeCommon.PressureRange | - | - | - | - | - | -
|  | Status |  | Property | from IFC documentation: Status of the element, predominately used in renovation or retrofitting projects. The status can be assigned to as "New" - element designed as new addition, "Existing" - element exists and remains, "Demolish" - element existed but is to be demolished, "Temporary" - element will exists only temporary (like a temporary support structure). | Label | Pset_PipeFittingTypeCommon.Status | - | - | - | - | - | -
|  | TemperatureRange |  | Property | from IFC documentation: Allowable maximum and minimum temperature. | Label | Pset_PipeFittingTypeCommon.TemperatureRange | - | - | - | - | - | -
| Pset_InstallationOccurrence |  |  | Group | from IFC documentation: Date on which the element is installed. |  | Pset_InstallationOccurrence | - | - | - | - | - | -
|  | AcceptanceDate |  | Property | from IFC documentation: Date on which the element is accepted by the manager or administrator. | Label | Pset_InstallationOccurrence.AcceptanceDate | - | - | - | - | - | -
|  | InstallationDate |  | Property | from IFC documentation: Date on which the element is installed. | Label | Pset_InstallationOccurrence.InstallationDate | - | - | - | - | - | -
|  | PutIntoOperationDate |  | Property | from IFC documentation: Date on which the element is put into operation. | Label | Pset_InstallationOccurrence.PutIntoOperationDate | - | - | - | - | - | -
| Pset_ManufacturerOccurrence |  |  | Group | from IFC documentation: The date that the manufactured item was purchased. |  | Pset_ManufacturerOccurrence | - | - | - | - | - | -
|  | AcquisitionDate |  | Property | from IFC documentation: The date that the manufactured item was purchased. | Label | Pset_ManufacturerOccurrence.AcquisitionDate | - | - | - | - | - | -
|  | AssemblyPlace |  | Property | from IFC documentation: Enumeration defining where the assembly is intended to take place, either in a factory, other offsite location or on the building site. | Label | Pset_ManufacturerOccurrence.AssemblyPlace | - | - | - | - | - | -
|  |  | FACTORY | Value | from IFC documentation:
|  |  | NOTKNOWN | Value | from IFC documentation:
|  |  | OFFSITE | Value | from IFC documentation:
|  |  | OTHER | Value | from IFC documentation:
|  |  | SITE | Value | from IFC documentation:
|  |  | UNSET | Value | from IFC documentation:
|  | BarCode |  | Property | from IFC documentation: The identity of the bar code given to an occurrence of the product. | Identifier | Pset_ManufacturerOccurrence.BarCode | - | - | - | - | - | -
|  | BatchReference |  | Property | from IFC documentation: The identity of the batch reference from which an occurrence of a product is taken. | Identifier | Pset_ManufacturerOccurrence.BatchReference | - | - | - | - | - | -
|  | ManufacturingDate |  | Property | from IFC documentation: Date on which the element was manufactured. | Label | Pset_ManufacturerOccurrence.ManufacturingDate | - | - | - | - | - | -
|  | SerialNumber |  | Property | from IFC documentation: The manufacturer's serial number assigned to an occurrence of a product. | Identifier | Pset_ManufacturerOccurrence.SerialNumber | - | - | - | - | - | -
| Pset_ManufacturerTypeInformation |  |  | Group | from IFC documentation: Enumeration defining where the assembly is intended to take place, either in a factory, other offsite location or on the building site. |  | Pset_ManufacturerTypeInformation | - | - | - | - | - | -
|  | ArticleNumber |  | Property | from IFC documentation: Article number or reference that is be applied to a configured product according to a standard scheme for article number definition as defined by the manufacturer. It is often used as the purchasing number. | Identifier | Pset_ManufacturerTypeInformation.ArticleNumber | - | - | - | - | - | -
|  | AssemblyPlace |  | Property | from IFC documentation: Enumeration defining where the assembly is intended to take place, either in a factory, other offsite location or on the building site. | Label | Pset_ManufacturerTypeInformation.AssemblyPlace | - | - | - | - | - | -
|  |  | FACTORY | Value | from IFC documentation:
|  |  | NOTKNOWN | Value | from IFC documentation:
|  |  | OFFSITE | Value | from IFC documentation:
|  |  | OTHER | Value | from IFC documentation:
|  |  | SITE | Value | from IFC documentation:
|  |  | UNSET | Value | from IFC documentation:
|  | GlobalTradeItemNumber |  | Property | from IFC documentation: The Global Trade Item Number (GTIN) is an identifier for trade items developed by GS1 (www.gs1.org). | Identifier | Pset_ManufacturerTypeInformation.GlobalTradeItemNumber | - | - | - | - | - | -
|  | Manufacturer |  | Property | from IFC documentation: The organization that manufactured and/or assembled the item. | Label | Pset_ManufacturerTypeInformation.Manufacturer | - | - | - | - | - | -
|  | ModelLabel |  | Property | from IFC documentation: The descriptive model name of the product model (or product line) as assigned by the manufacturer of the manufactured item. | Label | Pset_ManufacturerTypeInformation.ModelLabel | - | - | - | - | - | -
|  | ModelReference |  | Property | from IFC documentation: The model number or designator of the product model (or product line) as assigned by the manufacturer of the manufactured item. | Label | Pset_ManufacturerTypeInformation.ModelReference | - | - | - | - | - | -
|  | OperationalDocument |  | Property | from IFC documentation: Manufacturer's operational document | Label | Pset_ManufacturerTypeInformation.OperationalDocument | - | - | - | - | - | -
|  | PerformanceCertificate |  | Property | from IFC documentation: Manufacturer's performance certificate | Label | Pset_ManufacturerTypeInformation.PerformanceCertificate | - | - | - | - | - | -
|  | ProductionYear |  | Property | from IFC documentation: The year of production of the manufactured item. | Label | Pset_ManufacturerTypeInformation.ProductionYear | - | - | - | - | - | -
|  | SafetyDocument |  | Property | from IFC documentation: Manufacturer's safety document | Label | Pset_ManufacturerTypeInformation.SafetyDocument | - | - | - | - | - | -
| Pset_PipeFittingOccurrence |  |  | Group | from IFC documentation: The interior roughness of the material of the object. |  | Pset_PipeFittingOccurrence | - | - | - | - | - | -
|  | Colour |  | Property | from IFC documentation: Stratum colour | Label | Pset_PipeFittingOccurrence.Colour | - | - | - | - | - | -
|  | InteriorRoughnessCoefficient |  | Property | from IFC documentation: The interior roughness of the material of the object. | Length (positive, >0) | Pset_PipeFittingOccurrence.InteriorRoughnessCoefficient | - | - | - | - | - | -
| Pset_PipeFittingTypeCommon |  |  | Group | from IFC documentation: A factor that determines the pressure loss due to friction through the fitting. |  | Pset_PipeFittingTypeCommon | - | - | - | - | - | -
|  | FittingLossFactor |  | Property | from IFC documentation: A factor that determines the pressure loss due to friction through the fitting. | Real | Pset_PipeFittingTypeCommon.FittingLossFactor | - | - | - | - | - | -
| Qto_PipeFittingBaseQuantities |  |  | Group | from IFC documentation: Total Gross Weight of the object without any add-on parts and not taking into account possible processing features (cut-out's, etc.) or openings and recesses. |  | Qto_PipeFittingBaseQuantities | - | - | - | - | - | -
|  | GrossCrossSectionArea |  | Property | from IFC documentation: Area of the cross section. | Label | Qto_PipeFittingBaseQuantities.GrossCrossSectionArea | - | - | - | - | - | -
|  | GrossWeight |  | Property | from IFC documentation: Total Gross Weight of the object without any add-on parts and not taking into account possible processing features (cut-out's, etc.) or openings and recesses. | Label | Qto_PipeFittingBaseQuantities.GrossWeight | - | - | - | - | - | -
|  | Length |  | Property | from IFC documentation: The length of the object. | Label | Qto_PipeFittingBaseQuantities.Length | - | - | - | - | - | -
|  | NetCrossSectionArea |  | Property | from IFC documentation: Area of the cross section of the object. | Label | Qto_PipeFittingBaseQuantities.NetCrossSectionArea | - | - | - | - | - | -
|  | NetWeight |  | Property | from IFC documentation: Total net weight of the object without add-on parts, taking into account possible processing features (cut-out's, etc.) or openings and recesses. | Label | Qto_PipeFittingBaseQuantities.NetWeight | - | - | - | - | - | -
|  | OuterSurfaceArea |  | Property | from IFC documentation: Total area of the extruded surfaces of the object (not taking into account the end cap areas), normally generated as perimeter * length. | Label | Qto_PipeFittingBaseQuantities.OuterSurfaceArea | - | - | - | - | - | -
Tank |  |  |  | Object | En tank er en beholder der en væske eller gass lagres for senere bruk. |  | IfcTank | (✓) | (✓) | (✓) | (✓) | (✓) | (✓)
| Attributter |  |  | Group |  |  |  | - | - | - | - | - | -
|  | Navn |  | Property |  | Label | ifcRoot.Name | - | - | - | - | - | -
|  | Beskrivelse |  | Property |  | Text | ifcRoot.Description | - | - | - | - | - | -
|  | Forhåndsdefinert type |  | Property |  |  | [MAPPING ERROR] | - | - | - | - | - | -
|  | Systemnavn |  | Property |  | Label | [Assignment To System].Systemnavn | - | - | - | - | - | -
|  | GUID |  | Property |  | Label | IfcRoot.GlobalID | - | - | - | - | - | -
| NONS_Process |  |  | Group | Egenskaper for prosessinformasjon. Egenskapene legges på objektforekomster i elementer. |  |  | (✓) | (✓) | (✓) | (✓) | (✓) | (✓)
|  | Postnummer |  | Property | Postnummer i beskrivelsen. | Label | NONS_Process.BoqID | - | - | ✓ | - | ✓ | -
|  | Kontraktsnummer produksjon |  | Property | Kontrakt-/entreprisenummer på utførsel/bygging. Kommuniserer hvem som er ansvarlig for utførelsen. Hvis det benyttes underentrepriser på flere nivåer i utførelsen, skal prosjektet avgjøre om nummeret skal angis laveste eller høyeste nivå eller på alle nivåene. | Label | NONS_Process.ConstructionContract | - | - | ✓ | ✓ | ✓ | ✓
|  | Kontrollsone |  | Property | Beskriver det enkelte objekts tilhørighet til kontrollsoner. Kontrollsoner er ikke et soneobjekt, men det området i modellen som man velger å kontrollere. Hvis et objekt tilhører flere kontrollsoner (for eksempel ett dekke som skal inngå i kontroll av objekter i kontrollsonene både over og under dekket), angis alle disse i samme streng atskilt med semikolon («;»). | Label | NONS_Process.ControlVolume | - | - | - | - | - | -
|  | Kontraktsnummer prosjektering |  | Property | Kontrakt-/entreprisenummer på prosjektering. Kommuniserer hvem som er ansvarlig for prosjekteringen. | Label | NONS_Process.DesignContract | ✓ | ✓ | ✓ | - | ✓ | -
|  | Utendørs |  | Property | For å kunne skille ut tekniske installasjoner som ligger utenfor bygget, brukes en egendefinert egenskap med en av de tillatte verdiene, som er True eller False. Dette gjelder for komponenter og deler av systemer som ligger utenfor bygget, og som inngår i systemet der systemkomponenten og/eller størsteparten av systemet ligger inne i bygget. | Boolean | NONS_Process.IsOutside | - | - | ✓ | ✓ | ✓ | ✓
|  | Anskaffet |  | Property | Kommuniserer at produktet som objektet representerer er innkjøpt. Selv om objektet ikke er ferdig prosjektert skal geometri og egenskaper være representative for det innkjøpte produktet. Denne kan brukes som alternativ til kode under ConstructedStatus som angir om produktet som objektet representerer er innkjøpt. | Boolean | NONS_Process.IsProcured | - | - | - | - | ✓ | ✓
|  | Milepel |  | Property | Prosjektfase eller mellomliggende milepel. Beskriver hvilket leveransekrav som prosesstatusen gjelder i forhold til. | Label | NONS_Process.Milestone | - | - | - | - | - | -
|  | MMI |  | Property | Kommuniserer objektets modenhetsgrad i beslutnings- og kvalitetssikringsprosessen, uavhengig av fase. Denne egenskapen brukes som alternativ til DesignedStatus, ConstructedStatus og OperationalStatus. | Label | NONS_Process.ProcessStatus | ✓ | ✓ | ✓ | ✓ | ✓ | ✓
|  | Fase bygget |  | Property | Fase bygget iht. definert avtalt faseplan | Label | NONS_Process.PhaseBuilt | - | - | - | - | - | -
|  | Fase revet |  | Property | Fase revet iht. definert avtalt faseplan | Label | NONS_Process.PhaseDemolished | - | - | - | - | - | -
|  | Geometri for eksisterende situasjon |  | Property | Beskriver hva grunnlagsmodellen er basert på . Eksempler kan være eldre planprosess, banedata/kabelkart, FKB/SOSI, ortofoto og scann med lav kvalitet og scann med høy kvalitet. | Label | NONS_Process.GeometryDerivedFrom | - | - | - | - | - | -
|  | Beskrivelse av geometri for eksisterende situasjon |  | Property | Beskrivende tekst. For eksempel hvem som har utført innmålinger, dato mm. | Label | NONS_Process.GeometrySource | - | - | - | - | - | -
| NONS_ReqTriggers |  |  | Group | Kommuniserer at objektet skal tilkobles et annet fag. |  |  | - | - | - | - | - | -
|  | Har VVS-tilkobling |  | Property | Kommuniserer at objektet skal tilkobles rør (TRUE/FALSE). | Boolean | NONS_ReqTriggers.HasPlumbingConnection | - | - | - | - | - | -
|  | Har mekanisk tilkobling |  | Property | Kommuniserer at objektet skal tilkobles luftbehandling, kjøling og/eller oppvarming (TRUE/FALSE). | Boolean | NONS_ReqTriggers.HasMechanicalConnection | - | - | - | - | - | -
|  | Har byggekontrolltilkobling |  | Property | Kommuniserer at objektet skal tilkobles automasjon (TRUE/FALSE). | Boolean | NONS_ReqTriggers.HasBuildingControlConnection | - | - | - | - | - | -
|  | Har datatilkobling |  | Property | Kommuniserer at objektet skal tilkobles data (TRUE/FALSE). | Boolean | NONS_ReqTriggers.HasDataConnection | - | - | - | - | - | -
|  | Har elektrisk tilkobling |  | Property | Kommuniserer at objektet skal tilkobles strøm (TRUE/FALSE). | Boolean | NONS_ReqTriggers.HasElectricalConnection | - | - | - | - | - | -
|  | Har termiske krav |  | Property | Kommuniserer at rommet/sonen har krav til termiske egenskaper for (TRUE/ FALSE). | Boolean | NONS_ReqTriggers.HasThermalRequirements | - | - | - | - | - | -
| NONS_DataConnection |  |  | Group | Kommuniserer typen tilkobling. |  |  | - | - | - | - | - | -
|  | Datakommunikasjonstype |  | Property | Kommuniserer typen datatilkobling (kobber, fiber, trådløs). | Label | NONS_DataConnection.DataCommunicationType | - | - | - | - | - | -
| NONS_ElectricalConnection |  |  | Group | Kommuniserer typen strømtilkobling (kobber, fiber, trådløs). |  |  | - | - | - | - | - | -
|  | Elektrisk strøm |  | Property | Kommuniserer krav til effekt for strømtilkobling. Oppgis i kW. | Label | NONS_ElectricalConnection.ElectricalPower | - | - | - | - | - | -
|  | Elektrisk forsyningssystem |  | Property | Kommuniserer typen elektrisitetstilførsel, for eksempel normalkraft, reserve, avbruddsfri. | Label | NONS_ElectricalConnection.ElectricalSupplySystem | - | - | - | - | - | -
| NONS_Revision |  |  | Group | Egenskaper for revisjon |  |  | ✓ | ✓ | ✓ | ✓ | ✓ | ✓
|  | Revisjon Versjonsnummer |  | Property | Gjeldene versjon av elementet | Label | NONS_Process.VersionNumber | ✓ | ✓ | ✓ | ✓ | ✓ | ✓
|  | Beskrivelse av versjon |  | Property | Beskrivelse av endring på elementet i siste versjon. | Text | NONS_Process. VersionDescription | ✓ | ✓ | ✓ | ✓ | ✓ | ✓
|  | Versjonsdato |  | Property | Dato på gjeldende versjon | Time | NONS_Process.VersionDate | ✓ | ✓ | ✓ | ✓ | ✓ | ✓
| NOSSB_Revision |  |  | Group |  |  |  | ✓ | ✓ | ✓ | ✓ | ✓ | ✓
|  | Utført av |  | Property | Utført av | Label | NOSSB_Revision.DesignedBy | ✓ | ✓ | ✓ | ✓ | ✓ | ✓
|  | Kontrollert av |  | Property | Kontrollert av | Label | NOSSB_Revision.ControlledBy | ✓ | ✓ | ✓ | ✓ | ✓ | ✓
|  | Godkjent av |  | Property | Godkjent av | Label | NOSSB_Revision.ApprovedBy | ✓ | ✓ | ✓ | ✓ | ✓ | ✓
| NOSSB_Reference |  |  | Group |  |  |  | (✓) | (✓) | (✓) | - | (✓) | (✓)
|  | Prosesskode |  | Property | Prosesskode iht. Bane NORs eller Statens Vegvesens prosesskoder for arbeidsbeskrivelser og kostnader. | Label | NOSSB_Reference.RefClass | - | - | ✓ | - | ✓ | -
|  | Prosjektnedbrytning/områdekode |  | Property | Angir kode til styringsobjektet som objektet befinner seg i (PNS) | Label | NOSSB_Reference.RefPBS | ✓ | ✓ | ✓ | - | ✓ | ✓
|  | Objekt-ID |  | Property | Unik objekt-ID for objektet. Eksempel er Banedata-ID, NVDB kode eller tilsvarende. | Label | NOSSB_Reference.Objekt-ID | ✓ | ✓ | ✓ | - | ✓ | ✓
|  | Funksjonell Lokasjon |  | Property |  | Label | NOSSB_Reference.FunksjonellLokasjon | - | - | - | - | - | -
| NOSSB_ReqTriggers |  |  | Group | Communicates that the object must be co-designed by another discipline that adds some performance properties (e.g. acoustical or fire safety related) to the object |  |  | - | - | - | - | - | -
|  | Har akustiske krav |  | Property | Communicates the object has acoustical requirements. Activates checking of object according to NOSSB_Acoustic | Boolean | #.HasAcousticReq | - | - | - | - | - | -
|  | Har brannsikkerhetskrav |  | Property | Communicates the object has fire safety requirements. Activates checking of object according to NOSSB_Fire. Applies to elements. | Boolean | #.HasFireSafetyReq | - | - | - | - | - | -
|  | HasFireSafetySpaceReq |  | Property | Communicates the space object has fire safety requirements. Activates checking of object according to NOSSB_FireSpace. Applies to space objects. | Boolean | #.HasFireSafetySpaceReq | - | - | - | - | - | -
|  | HasFireSafetyZoneReq |  | Property | Communicates the space, spatial zone or zone object has fire safety requirements. Activates checking of object according to NOSSB_Firezone. Applies to space, spatial zone and zone objects. | Boolean | #.HasFireSafetyZoneReq | - | - | - | - | - | -
|  | Har miljøkrav |  | Property | Communicates the object has Environmental Documentation Requirements. Activates checking of object according to required RIM-properies. | Boolean | #.HasEnvironmentalReq | - | - | - | - | - | -
|  | Har sikkerhetskrav |  | Property | Security space/zone classification: A space/zone indicating that the space/zone has some kind of security requirements without further specifying them in the model (typically at an early project stage, when actual requirements are given in a separate report, as a preliminary notice for new use cases, to avoid disclosing actual requirements in the model, or to indicate a need for interdisciplinary coordination). | Boolean | #.HasSecurityReq | - | - | - | - | - | -
| Common Properties |  |  | Group |  |  |  | - | - | - | - | - | -
|  | NominalDepth |  | Property | from IFC documentation: Nominal or quoted depth of the object measured from the inlet drain connection to the base of the unit. | Length (non-negative, >=0) | Pset_TankTypeCommon.NominalDepth | - | - | - | - | - | -
|  | NumberOfSections |  | Property | from IFC documentation: Number of sections. | Count | Pset_TankTypeCommon.NumberOfSections | - | - | - | - | - | -
|  | Status |  | Property | from IFC documentation: Status of the element, predominately used in renovation or retrofitting projects. The status can be assigned to as "New" - element designed as new addition, "Existing" - element exists and remains, "Demolish" - element existed but is to be demolished, "Temporary" - element will exists only temporary (like a temporary support structure). | Label | Pset_TankTypeCommon.Status | - | - | - | - | - | -
| Pset_InstallationOccurrence |  |  | Group | from IFC documentation: Date on which the element is installed. |  | Pset_InstallationOccurrence | - | - | - | - | - | -
|  | AcceptanceDate |  | Property | from IFC documentation: Date on which the element is accepted by the manager or administrator. | Label | Pset_InstallationOccurrence.AcceptanceDate | - | - | - | - | - | -
|  | InstallationDate |  | Property | from IFC documentation: Date on which the element is installed. | Label | Pset_InstallationOccurrence.InstallationDate | - | - | - | - | - | -
|  | PutIntoOperationDate |  | Property | from IFC documentation: Date on which the element is put into operation. | Label | Pset_InstallationOccurrence.PutIntoOperationDate | - | - | - | - | - | -
| Pset_ManufacturerOccurrence |  |  | Group | from IFC documentation: The date that the manufactured item was purchased. |  | Pset_ManufacturerOccurrence | - | - | - | - | - | -
|  | AcquisitionDate |  | Property | from IFC documentation: The date that the manufactured item was purchased. | Label | Pset_ManufacturerOccurrence.AcquisitionDate | - | - | - | - | - | -
|  | AssemblyPlace |  | Property | from IFC documentation: Enumeration defining where the assembly is intended to take place, either in a factory, other offsite location or on the building site. | Label | Pset_ManufacturerOccurrence.AssemblyPlace | - | - | - | - | - | -
|  |  | FACTORY | Value | from IFC documentation:
|  |  | NOTKNOWN | Value | from IFC documentation:
|  |  | OFFSITE | Value | from IFC documentation:
|  |  | OTHER | Value | from IFC documentation:
|  |  | SITE | Value | from IFC documentation:
|  |  | UNSET | Value | from IFC documentation:
|  | BarCode |  | Property | from IFC documentation: The identity of the bar code given to an occurrence of the product. | Identifier | Pset_ManufacturerOccurrence.BarCode | - | - | - | - | - | -
|  | BatchReference |  | Property | from IFC documentation: The identity of the batch reference from which an occurrence of a product is taken. | Identifier | Pset_ManufacturerOccurrence.BatchReference | - | - | - | - | - | -
|  | ManufacturingDate |  | Property | from IFC documentation: Date on which the element was manufactured. | Label | Pset_ManufacturerOccurrence.ManufacturingDate | - | - | - | - | - | -
|  | SerialNumber |  | Property | from IFC documentation: The manufacturer's serial number assigned to an occurrence of a product. | Identifier | Pset_ManufacturerOccurrence.SerialNumber | - | - | - | - | - | -
| Pset_ManufacturerTypeInformation |  |  | Group | from IFC documentation: Enumeration defining where the assembly is intended to take place, either in a factory, other offsite location or on the building site. |  | Pset_ManufacturerTypeInformation | - | - | - | - | - | -
|  | ArticleNumber |  | Property | from IFC documentation: Article number or reference that is be applied to a configured product according to a standard scheme for article number definition as defined by the manufacturer. It is often used as the purchasing number. | Identifier | Pset_ManufacturerTypeInformation.ArticleNumber | - | - | - | - | - | -
|  | AssemblyPlace |  | Property | from IFC documentation: Enumeration defining where the assembly is intended to take place, either in a factory, other offsite location or on the building site. | Label | Pset_ManufacturerTypeInformation.AssemblyPlace | - | - | - | - | - | -
|  |  | FACTORY | Value | from IFC documentation:
|  |  | NOTKNOWN | Value | from IFC documentation:
|  |  | OFFSITE | Value | from IFC documentation:
|  |  | OTHER | Value | from IFC documentation:
|  |  | SITE | Value | from IFC documentation:
|  |  | UNSET | Value | from IFC documentation:
|  | GlobalTradeItemNumber |  | Property | from IFC documentation: The Global Trade Item Number (GTIN) is an identifier for trade items developed by GS1 (www.gs1.org). | Identifier | Pset_ManufacturerTypeInformation.GlobalTradeItemNumber | - | - | - | - | - | -
|  | Manufacturer |  | Property | from IFC documentation: The organization that manufactured and/or assembled the item. | Label | Pset_ManufacturerTypeInformation.Manufacturer | - | - | - | - | - | -
|  | ModelLabel |  | Property | from IFC documentation: The descriptive model name of the product model (or product line) as assigned by the manufacturer of the manufactured item. | Label | Pset_ManufacturerTypeInformation.ModelLabel | - | - | - | - | - | -
|  | ModelReference |  | Property | from IFC documentation: The model number or designator of the product model (or product line) as assigned by the manufacturer of the manufactured item. | Label | Pset_ManufacturerTypeInformation.ModelReference | - | - | - | - | - | -
|  | OperationalDocument |  | Property | from IFC documentation: Manufacturer's operational document | Label | Pset_ManufacturerTypeInformation.OperationalDocument | - | - | - | - | - | -
|  | PerformanceCertificate |  | Property | from IFC documentation: Manufacturer's performance certificate | Label | Pset_ManufacturerTypeInformation.PerformanceCertificate | - | - | - | - | - | -
|  | ProductionYear |  | Property | from IFC documentation: The year of production of the manufactured item. | Label | Pset_ManufacturerTypeInformation.ProductionYear | - | - | - | - | - | -
|  | SafetyDocument |  | Property | from IFC documentation: Manufacturer's safety document | Label | Pset_ManufacturerTypeInformation.SafetyDocument | - | - | - | - | - | -
| Pset_TankOccurrence |  |  | Group | from IFC documentation: Defines the level of element composition where.COMPLEX: A set of elementary units aggregated together to fulfill the overall required purpose. ELEMENT: A single elementary unit that may exist of itself or as an aggregation of partial units.. PARTIAL: A partial elementary unit. |  | Pset_TankOccurrence | - | - | - | - | - | -
|  | HasLadder |  | Property | from IFC documentation: Indication of whether the tank is provided with a ladder (set TRUE) for access to the top. If no ladder is provided then value is set FALSE.Note: No indication is given of the type of ladder (gooseneck etc.) | Boolean | Pset_TankOccurrence.HasLadder | - | - | - | - | - | -
|  | HasVisualIndicator |  | Property | from IFC documentation: Indication of whether the tank is provided with a visual indicator (set TRUE) that shows the water level in the tank. If no visual indicator is provided then value is set FALSE. | Boolean | Pset_TankOccurrence.HasVisualIndicator | - | - | - | - | - | -
|  | TankComposition |  | Property | from IFC documentation: Defines the level of element composition where.COMPLEX: A set of elementary units aggregated together to fulfill the overall required purpose. ELEMENT: A single elementary unit that may exist of itself or as an aggregation of partial units.. PARTIAL: A partial elementary unit. | Label | Pset_TankOccurrence.TankComposition | - | - | - | - | - | -
|  |  | COMPLEX | Value | from IFC documentation:
|  |  | ELEMENT | Value | from IFC documentation:
|  |  | NOTKNOWN | Value | from IFC documentation:
|  |  | OTHER | Value | from IFC documentation:
|  |  | PARTIAL | Value | from IFC documentation:
|  |  | UNSET | Value | from IFC documentation:
| Pset_TankTypeCommon |  |  | Group | from IFC documentation: Defines the types of access (or cover) to a tank that may be specified.Note that covers are generally specified for rectangular tanks. For cylindrical tanks, access will normally be via a manhole. |  | Pset_TankTypeCommon | - | - | - | - | - | -
|  | AccessType |  | Property | from IFC documentation: Defines the types of access (or cover) to a tank that may be specified.Note that covers are generally specified for rectangular tanks. For cylindrical tanks, access will normally be via a manhole. | Label | Pset_TankTypeCommon.AccessType | - | - | - | - | - | -
|  |  | LOOSECOVER | Value | from IFC documentation:
|  |  | MANHOLE | Value | from IFC documentation:
|  |  | NONE | Value | from IFC documentation:
|  |  | NOTKNOWN | Value | from IFC documentation:
|  |  | OTHER | Value | from IFC documentation:
|  |  | SECUREDCOVER | Value | from IFC documentation:
|  |  | SECUREDCOVERWITHMANHOLE | Value | from IFC documentation:
|  |  | UNSET | Value | from IFC documentation:
|  | EffectiveCapacity |  | Property | from IFC documentation: The total effective or actual volumetric capacity of the tank. | Volume | Pset_TankTypeCommon.EffectiveCapacity | - | - | - | - | - | -
|  | EndShapeType |  | Property | from IFC documentation: Defines the types of end shapes that can be used for preformed tanks. The convention for reading these enumerated values is that for a vertical cylinder, the first value is the base and the second is the top; for a horizontal cylinder, the order of reading should be left to right. For a speherical tank, the value UNSET should be used. | Label | Pset_TankTypeCommon.EndShapeType | - | - | - | - | - | -
|  |  | CONCAVECONVEX | Value | from IFC documentation:
|  |  | CONCAVEFLAT | Value | from IFC documentation:
|  |  | CONVEXCONVEX | Value | from IFC documentation:
|  |  | FLATCONVEX | Value | from IFC documentation:
|  |  | FLATFLAT | Value | from IFC documentation:
|  |  | NOTKNOWN | Value | from IFC documentation:
|  |  | OTHER | Value | from IFC documentation:
|  |  | UNSET | Value | from IFC documentation:
|  | FirstCurvatureRadius |  | Property | from IFC documentation: FirstCurvatureRadius should be defined as the base or left side radius of curvature value. | Length (positive, >0) | Pset_TankTypeCommon.FirstCurvatureRadius | - | - | - | - | - | -
|  | NominalLengthOrDiameter |  | Property | from IFC documentation: The nominal length or, in the case of a vertical cylindrical tank, the nominal diameter of the tank. | Length (positive, >0) | Pset_TankTypeCommon.NominalLengthOrDiameter | - | - | - | - | - | -
|  | NominalWidthOrDiameter |  | Property | from IFC documentation: The nominal width or, in the case of a horizontal cylindrical tank, the nominal diameter of the tank.Note: Not required for a vertical cylindrical tank. | Length (positive, >0) | Pset_TankTypeCommon.NominalWidthOrDiameter | - | - | - | - | - | -
|  | OperatingWeight |  | Property | from IFC documentation: Operating weight of the tank including all of its contents. | Mass | Pset_TankTypeCommon.OperatingWeight | - | - | - | - | - | -
|  | PatternType |  | Property | from IFC documentation: Defines the types of pattern (or shape of a tank that may be specified. | Label | Pset_TankTypeCommon.PatternType | - | - | - | - | - | -
|  |  | HORIZONTALCYLINDER | Value | from IFC documentation:
|  |  | NOTKNOWN | Value | from IFC documentation:
|  |  | OTHER | Value | from IFC documentation:
|  |  | RECTANGULAR | Value | from IFC documentation:
|  |  | UNSET | Value | from IFC documentation:
|  |  | VERTICALCYLINDER | Value | from IFC documentation:
|  | SecondCurvatureRadius |  | Property | from IFC documentation: SecondCurvatureRadius should be defined as the top or right side radius of curvature value. | Length (positive, >0) | Pset_TankTypeCommon.SecondCurvatureRadius | - | - | - | - | - | -
|  | StorageType |  | Property | from IFC documentation: Defines the general material category intended to be stored. | Label | Pset_TankTypeCommon.StorageType | - | - | - | - | - | -
|  |  | FUEL | Value | from IFC documentation:
|  |  | ICE | Value | from IFC documentation:
|  |  | NOTKNOWN | Value | from IFC documentation:
|  |  | OIL | Value | from IFC documentation:
|  |  | OTHER | Value | from IFC documentation:
|  |  | POTABLEWATER | Value | from IFC documentation:
|  |  | RAINWATER | Value | from IFC documentation:
|  |  | UNSET | Value | from IFC documentation:
|  |  | WASTEWATER | Value | from IFC documentation:
|  |  | WATER | Value | from IFC documentation:
|  | TankNominalCapacity |  | Property | from IFC documentation: The total nominal or design volumetric capacity of the tank. | Volume | Pset_TankTypeCommon.TankNominalCapacity | - | - | - | - | - | -
| Qto_TankBaseQuantities |  |  | Group | from IFC documentation: Total Gross Weight of the object without any add-on parts and not taking into account possible processing features (cut-out's, etc.) or openings and recesses. |  | Qto_TankBaseQuantities | - | - | - | - | - | -
|  | GrossWeight |  | Property | from IFC documentation: Total Gross Weight of the object without any add-on parts and not taking into account possible processing features (cut-out's, etc.) or openings and recesses. | Label | Qto_TankBaseQuantities.GrossWeight | - | - | - | - | - | -
|  | NetWeight |  | Property | from IFC documentation: Total net weight of the object without add-on parts, taking into account possible processing features (cut-out's, etc.) or openings and recesses. | Label | Qto_TankBaseQuantities.NetWeight | - | - | - | - | - | -
|  | TotalSurfaceArea |  | Property | from IFC documentation: Total surface area of the element. | Label | Qto_TankBaseQuantities.TotalSurfaceArea | - | - | - | - | - | -
Fordrøyningsbasseng |  |  |  | Object | Fordrøyning er en prosess hvor regn-, flom- eller spillvann holdes tilbake for å dempe og forsinke avrenning til områder som ligger nedstrøms. Dette kan forebygge flomskader. Fordrøyning som kombineres med infiltrasjon optimaliserer overvannshåndteringen ytterligere |  | IfcTank.PredefinedType.BASIN | (✓) | (✓) | (✓) | (✓) | (✓) | (✓)
| Attributter |  |  | Group |  |  |  | - | - | - | - | - | -
|  | Navn |  | Property |  | Label | ifcRoot.Name | - | - | - | - | - | -
|  | Beskrivelse |  | Property |  | Text | ifcRoot.Description | - | - | - | - | - | -
|  | Systemnavn |  | Property |  | Label | [Assignment To System].Systemnavn | - | - | - | - | - | -
|  | GUID |  | Property |  | Label | IfcRoot.GlobalID | - | - | - | - | - | -
| NONS_Process |  |  | Group | Egenskaper for prosessinformasjon. Egenskapene legges på objektforekomster i elementer. |  |  | (✓) | (✓) | (✓) | (✓) | (✓) | (✓)
|  | Postnummer |  | Property | Postnummer i beskrivelsen. | Label | NONS_Process.BoqID | - | - | ✓ | - | ✓ | -
|  | Kontraktsnummer produksjon |  | Property | Kontrakt-/entreprisenummer på utførsel/bygging. Kommuniserer hvem som er ansvarlig for utførelsen. Hvis det benyttes underentrepriser på flere nivåer i utførelsen, skal prosjektet avgjøre om nummeret skal angis laveste eller høyeste nivå eller på alle nivåene. | Label | NONS_Process.ConstructionContract | - | - | ✓ | ✓ | ✓ | ✓
|  | Kontrollsone |  | Property | Beskriver det enkelte objekts tilhørighet til kontrollsoner. Kontrollsoner er ikke et soneobjekt, men det området i modellen som man velger å kontrollere. Hvis et objekt tilhører flere kontrollsoner (for eksempel ett dekke som skal inngå i kontroll av objekter i kontrollsonene både over og under dekket), angis alle disse i samme streng atskilt med semikolon («;»). | Label | NONS_Process.ControlVolume | - | - | - | - | - | -
|  | Kontraktsnummer prosjektering |  | Property | Kontrakt-/entreprisenummer på prosjektering. Kommuniserer hvem som er ansvarlig for prosjekteringen. | Label | NONS_Process.DesignContract | ✓ | ✓ | ✓ | - | ✓ | -
|  | Utendørs |  | Property | For å kunne skille ut tekniske installasjoner som ligger utenfor bygget, brukes en egendefinert egenskap med en av de tillatte verdiene, som er True eller False. Dette gjelder for komponenter og deler av systemer som ligger utenfor bygget, og som inngår i systemet der systemkomponenten og/eller størsteparten av systemet ligger inne i bygget. | Boolean | NONS_Process.IsOutside | - | - | ✓ | ✓ | ✓ | ✓
|  | Anskaffet |  | Property | Kommuniserer at produktet som objektet representerer er innkjøpt. Selv om objektet ikke er ferdig prosjektert skal geometri og egenskaper være representative for det innkjøpte produktet. Denne kan brukes som alternativ til kode under ConstructedStatus som angir om produktet som objektet representerer er innkjøpt. | Boolean | NONS_Process.IsProcured | - | - | - | - | ✓ | ✓
|  | Milepel |  | Property | Prosjektfase eller mellomliggende milepel. Beskriver hvilket leveransekrav som prosesstatusen gjelder i forhold til. | Label | NONS_Process.Milestone | - | - | - | - | - | -
|  | MMI |  | Property | Kommuniserer objektets modenhetsgrad i beslutnings- og kvalitetssikringsprosessen, uavhengig av fase. Denne egenskapen brukes som alternativ til DesignedStatus, ConstructedStatus og OperationalStatus. | Label | NONS_Process.ProcessStatus | ✓ | ✓ | ✓ | ✓ | ✓ | ✓
|  | Fase bygget |  | Property | Fase bygget iht. definert avtalt faseplan | Label | NONS_Process.PhaseBuilt | - | - | - | - | - | -
|  | Fase revet |  | Property | Fase revet iht. definert avtalt faseplan | Label | NONS_Process.PhaseDemolished | - | - | - | - | - | -
|  | Geometri for eksisterende situasjon |  | Property | Beskriver hva grunnlagsmodellen er basert på . Eksempler kan være eldre planprosess, banedata/kabelkart, FKB/SOSI, ortofoto og scann med lav kvalitet og scann med høy kvalitet. | Label | NONS_Process.GeometryDerivedFrom | - | - | - | - | - | -
|  | Beskrivelse av geometri for eksisterende situasjon |  | Property | Beskrivende tekst. For eksempel hvem som har utført innmålinger, dato mm. | Label | NONS_Process.GeometrySource | - | - | - | - | - | -
| NONS_Revision |  |  | Group | Egenskaper for revisjon |  |  | ✓ | ✓ | ✓ | ✓ | ✓ | ✓
|  | Revisjon Versjonsnummer |  | Property | Gjeldene versjon av elementet | Label | NONS_Process.VersionNumber | ✓ | ✓ | ✓ | ✓ | ✓ | ✓
|  | Beskrivelse av versjon |  | Property | Beskrivelse av endring på elementet i siste versjon. | Text | NONS_Process. VersionDescription | ✓ | ✓ | ✓ | ✓ | ✓ | ✓
|  | Versjonsdato |  | Property | Dato på gjeldende versjon | Time | NONS_Process.VersionDate | ✓ | ✓ | ✓ | ✓ | ✓ | ✓
| NOSSB_Revision |  |  | Group |  |  |  | ✓ | ✓ | ✓ | ✓ | ✓ | ✓
|  | Utført av |  | Property | Utført av | Label | NOSSB_Revision.DesignedBy | ✓ | ✓ | ✓ | ✓ | ✓ | ✓
|  | Kontrollert av |  | Property | Kontrollert av | Label | NOSSB_Revision.ControlledBy | ✓ | ✓ | ✓ | ✓ | ✓ | ✓
|  | Godkjent av |  | Property | Godkjent av | Label | NOSSB_Revision.ApprovedBy | ✓ | ✓ | ✓ | ✓ | ✓ | ✓
| NOSSB_Reference |  |  | Group |  |  |  | (✓) | (✓) | (✓) | - | (✓) | (✓)
|  | Prosesskode |  | Property | Prosesskode iht. Bane NORs eller Statens Vegvesens prosesskoder for arbeidsbeskrivelser og kostnader. | Label | NOSSB_Reference.RefClass | - | - | ✓ | - | ✓ | -
|  | Prosjektnedbrytning/områdekode |  | Property | Angir kode til styringsobjektet som objektet befinner seg i (PNS) | Label | NOSSB_Reference.RefPBS | ✓ | ✓ | ✓ | - | ✓ | ✓
|  | Objekt-ID |  | Property | Unik objekt-ID for objektet. Eksempel er Banedata-ID, NVDB kode eller tilsvarende. | Label | NOSSB_Reference.Objekt-ID | ✓ | ✓ | ✓ | - | ✓ | ✓
|  | Funksjonell Lokasjon |  | Property |  | Label | NOSSB_Reference.FunksjonellLokasjon | - | - | - | - | - | -
| NOSSB_ReqTriggers |  |  | Group | Communicates that the object must be co-designed by another discipline that adds some performance properties (e.g. acoustical or fire safety related) to the object |  |  | - | - | - | - | - | -
|  | Har akustiske krav |  | Property | Communicates the object has acoustical requirements. Activates checking of object according to NOSSB_Acoustic | Boolean | #.HasAcousticReq | - | - | - | - | - | -
|  | Har brannsikkerhetskrav |  | Property | Communicates the object has fire safety requirements. Activates checking of object according to NOSSB_Fire. Applies to elements. | Boolean | #.HasFireSafetyReq | - | - | - | - | - | -
|  | HasFireSafetySpaceReq |  | Property | Communicates the space object has fire safety requirements. Activates checking of object according to NOSSB_FireSpace. Applies to space objects. | Boolean | #.HasFireSafetySpaceReq | - | - | - | - | - | -
|  | HasFireSafetyZoneReq |  | Property | Communicates the space, spatial zone or zone object has fire safety requirements. Activates checking of object according to NOSSB_Firezone. Applies to space, spatial zone and zone objects. | Boolean | #.HasFireSafetyZoneReq | - | - | - | - | - | -
|  | Har miljøkrav |  | Property | Communicates the object has Environmental Documentation Requirements. Activates checking of object according to required RIM-properies. | Boolean | #.HasEnvironmentalReq | - | - | - | - | - | -
|  | Har sikkerhetskrav |  | Property | Security space/zone classification: A space/zone indicating that the space/zone has some kind of security requirements without further specifying them in the model (typically at an early project stage, when actual requirements are given in a separate report, as a preliminary notice for new use cases, to avoid disclosing actual requirements in the model, or to indicate a need for interdisciplinary coordination). | Boolean | #.HasSecurityReq | - | - | - | - | - | -
| Common Properties |  |  | Group |  |  |  | - | - | - | - | - | -
|  | NominalDepth |  | Property | from IFC documentation: Nominal or quoted depth of the object measured from the inlet drain connection to the base of the unit. | Length (non-negative, >=0) | Pset_TankTypeCommon.NominalDepth | - | - | - | - | - | -
|  | NumberOfSections |  | Property | from IFC documentation: Number of sections. | Count | Pset_TankTypeCommon.NumberOfSections | - | - | - | - | - | -
|  | Status |  | Property | from IFC documentation: Status of the element, predominately used in renovation or retrofitting projects. The status can be assigned to as "New" - element designed as new addition, "Existing" - element exists and remains, "Demolish" - element existed but is to be demolished, "Temporary" - element will exists only temporary (like a temporary support structure). | Label | Pset_TankTypeCommon.Status | - | - | - | - | - | -
| Pset_InstallationOccurrence |  |  | Group | from IFC documentation: Date on which the element is installed. |  | Pset_InstallationOccurrence | - | - | - | - | - | -
|  | AcceptanceDate |  | Property | from IFC documentation: Date on which the element is accepted by the manager or administrator. | Label | Pset_InstallationOccurrence.AcceptanceDate | - | - | - | - | - | -
|  | InstallationDate |  | Property | from IFC documentation: Date on which the element is installed. | Label | Pset_InstallationOccurrence.InstallationDate | - | - | - | - | - | -
|  | PutIntoOperationDate |  | Property | from IFC documentation: Date on which the element is put into operation. | Label | Pset_InstallationOccurrence.PutIntoOperationDate | - | - | - | - | - | -
| Pset_ManufacturerOccurrence |  |  | Group | from IFC documentation: The date that the manufactured item was purchased. |  | Pset_ManufacturerOccurrence | - | - | - | - | - | -
|  | AcquisitionDate |  | Property | from IFC documentation: The date that the manufactured item was purchased. | Label | Pset_ManufacturerOccurrence.AcquisitionDate | - | - | - | - | - | -
|  | AssemblyPlace |  | Property | from IFC documentation: Enumeration defining where the assembly is intended to take place, either in a factory, other offsite location or on the building site. | Label | Pset_ManufacturerOccurrence.AssemblyPlace | - | - | - | - | - | -
|  |  | FACTORY | Value | from IFC documentation:
|  |  | NOTKNOWN | Value | from IFC documentation:
|  |  | OFFSITE | Value | from IFC documentation:
|  |  | OTHER | Value | from IFC documentation:
|  |  | SITE | Value | from IFC documentation:
|  |  | UNSET | Value | from IFC documentation:
|  | BarCode |  | Property | from IFC documentation: The identity of the bar code given to an occurrence of the product. | Identifier | Pset_ManufacturerOccurrence.BarCode | - | - | - | - | - | -
|  | BatchReference |  | Property | from IFC documentation: The identity of the batch reference from which an occurrence of a product is taken. | Identifier | Pset_ManufacturerOccurrence.BatchReference | - | - | - | - | - | -
|  | ManufacturingDate |  | Property | from IFC documentation: Date on which the element was manufactured. | Label | Pset_ManufacturerOccurrence.ManufacturingDate | - | - | - | - | - | -
|  | SerialNumber |  | Property | from IFC documentation: The manufacturer's serial number assigned to an occurrence of a product. | Identifier | Pset_ManufacturerOccurrence.SerialNumber | - | - | - | - | - | -
| Pset_ManufacturerTypeInformation |  |  | Group | from IFC documentation: Enumeration defining where the assembly is intended to take place, either in a factory, other offsite location or on the building site. |  | Pset_ManufacturerTypeInformation | - | - | - | - | - | -
|  | ArticleNumber |  | Property | from IFC documentation: Article number or reference that is be applied to a configured product according to a standard scheme for article number definition as defined by the manufacturer. It is often used as the purchasing number. | Identifier | Pset_ManufacturerTypeInformation.ArticleNumber | - | - | - | - | - | -
|  | AssemblyPlace |  | Property | from IFC documentation: Enumeration defining where the assembly is intended to take place, either in a factory, other offsite location or on the building site. | Label | Pset_ManufacturerTypeInformation.AssemblyPlace | - | - | - | - | - | -
|  |  | FACTORY | Value | from IFC documentation:
|  |  | NOTKNOWN | Value | from IFC documentation:
|  |  | OFFSITE | Value | from IFC documentation:
|  |  | OTHER | Value | from IFC documentation:
|  |  | SITE | Value | from IFC documentation:
|  |  | UNSET | Value | from IFC documentation:
|  | GlobalTradeItemNumber |  | Property | from IFC documentation: The Global Trade Item Number (GTIN) is an identifier for trade items developed by GS1 (www.gs1.org). | Identifier | Pset_ManufacturerTypeInformation.GlobalTradeItemNumber | - | - | - | - | - | -
|  | Manufacturer |  | Property | from IFC documentation: The organization that manufactured and/or assembled the item. | Label | Pset_ManufacturerTypeInformation.Manufacturer | - | - | - | - | - | -
|  | ModelLabel |  | Property | from IFC documentation: The descriptive model name of the product model (or product line) as assigned by the manufacturer of the manufactured item. | Label | Pset_ManufacturerTypeInformation.ModelLabel | - | - | - | - | - | -
|  | ModelReference |  | Property | from IFC documentation: The model number or designator of the product model (or product line) as assigned by the manufacturer of the manufactured item. | Label | Pset_ManufacturerTypeInformation.ModelReference | - | - | - | - | - | -
|  | OperationalDocument |  | Property | from IFC documentation: Manufacturer's operational document | Label | Pset_ManufacturerTypeInformation.OperationalDocument | - | - | - | - | - | -
|  | PerformanceCertificate |  | Property | from IFC documentation: Manufacturer's performance certificate | Label | Pset_ManufacturerTypeInformation.PerformanceCertificate | - | - | - | - | - | -
|  | ProductionYear |  | Property | from IFC documentation: The year of production of the manufactured item. | Label | Pset_ManufacturerTypeInformation.ProductionYear | - | - | - | - | - | -
|  | SafetyDocument |  | Property | from IFC documentation: Manufacturer's safety document | Label | Pset_ManufacturerTypeInformation.SafetyDocument | - | - | - | - | - | -
| Pset_TankOccurrence |  |  | Group | from IFC documentation: Defines the level of element composition where.COMPLEX: A set of elementary units aggregated together to fulfill the overall required purpose. ELEMENT: A single elementary unit that may exist of itself or as an aggregation of partial units.. PARTIAL: A partial elementary unit. |  | Pset_TankOccurrence | - | - | - | - | - | -
|  | HasLadder |  | Property | from IFC documentation: Indication of whether the tank is provided with a ladder (set TRUE) for access to the top. If no ladder is provided then value is set FALSE.Note: No indication is given of the type of ladder (gooseneck etc.) | Boolean | Pset_TankOccurrence.HasLadder | - | - | - | - | - | -
|  | HasVisualIndicator |  | Property | from IFC documentation: Indication of whether the tank is provided with a visual indicator (set TRUE) that shows the water level in the tank. If no visual indicator is provided then value is set FALSE. | Boolean | Pset_TankOccurrence.HasVisualIndicator | - | - | - | - | - | -
|  | TankComposition |  | Property | from IFC documentation: Defines the level of element composition where.COMPLEX: A set of elementary units aggregated together to fulfill the overall required purpose. ELEMENT: A single elementary unit that may exist of itself or as an aggregation of partial units.. PARTIAL: A partial elementary unit. | Label | Pset_TankOccurrence.TankComposition | - | - | - | - | - | -
|  |  | COMPLEX | Value | from IFC documentation:
|  |  | ELEMENT | Value | from IFC documentation:
|  |  | NOTKNOWN | Value | from IFC documentation:
|  |  | OTHER | Value | from IFC documentation:
|  |  | PARTIAL | Value | from IFC documentation:
|  |  | UNSET | Value | from IFC documentation:
| Pset_TankTypeCommon |  |  | Group | from IFC documentation: Defines the types of access (or cover) to a tank that may be specified.Note that covers are generally specified for rectangular tanks. For cylindrical tanks, access will normally be via a manhole. |  | Pset_TankTypeCommon | - | - | - | - | - | -
|  | AccessType |  | Property | from IFC documentation: Defines the types of access (or cover) to a tank that may be specified.Note that covers are generally specified for rectangular tanks. For cylindrical tanks, access will normally be via a manhole. | Label | Pset_TankTypeCommon.AccessType | - | - | - | - | - | -
|  |  | LOOSECOVER | Value | from IFC documentation:
|  |  | MANHOLE | Value | from IFC documentation:
|  |  | NONE | Value | from IFC documentation:
|  |  | NOTKNOWN | Value | from IFC documentation:
|  |  | OTHER | Value | from IFC documentation:
|  |  | SECUREDCOVER | Value | from IFC documentation:
|  |  | SECUREDCOVERWITHMANHOLE | Value | from IFC documentation:
|  |  | UNSET | Value | from IFC documentation:
|  | EffectiveCapacity |  | Property | from IFC documentation: The total effective or actual volumetric capacity of the tank. | Volume | Pset_TankTypeCommon.EffectiveCapacity | - | - | - | - | - | -
|  | EndShapeType |  | Property | from IFC documentation: Defines the types of end shapes that can be used for preformed tanks. The convention for reading these enumerated values is that for a vertical cylinder, the first value is the base and the second is the top; for a horizontal cylinder, the order of reading should be left to right. For a speherical tank, the value UNSET should be used. | Label | Pset_TankTypeCommon.EndShapeType | - | - | - | - | - | -
|  |  | CONCAVECONVEX | Value | from IFC documentation:
|  |  | CONCAVEFLAT | Value | from IFC documentation:
|  |  | CONVEXCONVEX | Value | from IFC documentation:
|  |  | FLATCONVEX | Value | from IFC documentation:
|  |  | FLATFLAT | Value | from IFC documentation:
|  |  | NOTKNOWN | Value | from IFC documentation:
|  |  | OTHER | Value | from IFC documentation:
|  |  | UNSET | Value | from IFC documentation:
|  | FirstCurvatureRadius |  | Property | from IFC documentation: FirstCurvatureRadius should be defined as the base or left side radius of curvature value. | Length (positive, >0) | Pset_TankTypeCommon.FirstCurvatureRadius | - | - | - | - | - | -
|  | NominalLengthOrDiameter |  | Property | from IFC documentation: The nominal length or, in the case of a vertical cylindrical tank, the nominal diameter of the tank. | Length (positive, >0) | Pset_TankTypeCommon.NominalLengthOrDiameter | - | - | - | - | - | -
|  | NominalWidthOrDiameter |  | Property | from IFC documentation: The nominal width or, in the case of a horizontal cylindrical tank, the nominal diameter of the tank.Note: Not required for a vertical cylindrical tank. | Length (positive, >0) | Pset_TankTypeCommon.NominalWidthOrDiameter | - | - | - | - | - | -
|  | OperatingWeight |  | Property | from IFC documentation: Operating weight of the tank including all of its contents. | Mass | Pset_TankTypeCommon.OperatingWeight | - | - | - | - | - | -
|  | PatternType |  | Property | from IFC documentation: Defines the types of pattern (or shape of a tank that may be specified. | Label | Pset_TankTypeCommon.PatternType | - | - | - | - | - | -
|  |  | HORIZONTALCYLINDER | Value | from IFC documentation:
|  |  | NOTKNOWN | Value | from IFC documentation:
|  |  | OTHER | Value | from IFC documentation:
|  |  | RECTANGULAR | Value | from IFC documentation:
|  |  | UNSET | Value | from IFC documentation:
|  |  | VERTICALCYLINDER | Value | from IFC documentation:
|  | SecondCurvatureRadius |  | Property | from IFC documentation: SecondCurvatureRadius should be defined as the top or right side radius of curvature value. | Length (positive, >0) | Pset_TankTypeCommon.SecondCurvatureRadius | - | - | - | - | - | -
|  | StorageType |  | Property | from IFC documentation: Defines the general material category intended to be stored. | Label | Pset_TankTypeCommon.StorageType | - | - | - | - | - | -
|  |  | FUEL | Value | from IFC documentation:
|  |  | ICE | Value | from IFC documentation:
|  |  | NOTKNOWN | Value | from IFC documentation:
|  |  | OIL | Value | from IFC documentation:
|  |  | OTHER | Value | from IFC documentation:
|  |  | POTABLEWATER | Value | from IFC documentation:
|  |  | RAINWATER | Value | from IFC documentation:
|  |  | UNSET | Value | from IFC documentation:
|  |  | WASTEWATER | Value | from IFC documentation:
|  |  | WATER | Value | from IFC documentation:
|  | TankNominalCapacity |  | Property | from IFC documentation: The total nominal or design volumetric capacity of the tank. | Volume | Pset_TankTypeCommon.TankNominalCapacity | - | - | - | - | - | -
| Qto_TankBaseQuantities |  |  | Group | from IFC documentation: Total Gross Weight of the object without any add-on parts and not taking into account possible processing features (cut-out's, etc.) or openings and recesses. |  | Qto_TankBaseQuantities | - | - | - | - | - | -
|  | GrossWeight |  | Property | from IFC documentation: Total Gross Weight of the object without any add-on parts and not taking into account possible processing features (cut-out's, etc.) or openings and recesses. | Label | Qto_TankBaseQuantities.GrossWeight | - | - | - | - | - | -
|  | NetWeight |  | Property | from IFC documentation: Total net weight of the object without add-on parts, taking into account possible processing features (cut-out's, etc.) or openings and recesses. | Label | Qto_TankBaseQuantities.NetWeight | - | - | - | - | - | -
|  | TotalSurfaceArea |  | Property | from IFC documentation: Total surface area of the element. | Label | Qto_TankBaseQuantities.TotalSurfaceArea | - | - | - | - | - | -
Rensebasseng |  |  |  | Object | Avrenning fra veg og tunnelvask kan inneholde en rekke forurensningsstoffer som påvirker det akvatisk miljøet rundt vegen. Konsentrasjonen av disse stoffene kan være svært høye. Rensebasseng bygges derfor for å redusere risikoen for spredning av forurensning fra vegavrenning inkl. tunnelvask til nedstrøms resipienter. Rensebassengene bidrar til at forurensningene, særlig de partikkelbundne, holdes tilbake i bassenget samt at toppene i konsentrasjonene reduseres. |  | IfcTank.PredefinedType.BASIN | (✓) | (✓) | (✓) | (✓) | (✓) | (✓)
| Attributter |  |  | Group |  |  |  | - | - | - | - | - | -
|  | Navn |  | Property |  | Label | ifcRoot.Name | - | - | - | - | - | -
|  | Beskrivelse |  | Property |  | Text | ifcRoot.Description | - | - | - | - | - | -
|  | Systemnavn |  | Property |  | Label | [Assignment To System].Systemnavn | - | - | - | - | - | -
|  | GUID |  | Property |  | Label | IfcRoot.GlobalID | - | - | - | - | - | -
| NONS_Process |  |  | Group | Egenskaper for prosessinformasjon. Egenskapene legges på objektforekomster i elementer. |  |  | (✓) | (✓) | (✓) | (✓) | (✓) | (✓)
|  | Postnummer |  | Property | Postnummer i beskrivelsen. | Label | NONS_Process.BoqID | - | - | ✓ | - | ✓ | -
|  | Kontraktsnummer produksjon |  | Property | Kontrakt-/entreprisenummer på utførsel/bygging. Kommuniserer hvem som er ansvarlig for utførelsen. Hvis det benyttes underentrepriser på flere nivåer i utførelsen, skal prosjektet avgjøre om nummeret skal angis laveste eller høyeste nivå eller på alle nivåene. | Label | NONS_Process.ConstructionContract | - | - | ✓ | ✓ | ✓ | ✓
|  | Kontrollsone |  | Property | Beskriver det enkelte objekts tilhørighet til kontrollsoner. Kontrollsoner er ikke et soneobjekt, men det området i modellen som man velger å kontrollere. Hvis et objekt tilhører flere kontrollsoner (for eksempel ett dekke som skal inngå i kontroll av objekter i kontrollsonene både over og under dekket), angis alle disse i samme streng atskilt med semikolon («;»). | Label | NONS_Process.ControlVolume | - | - | - | - | - | -
|  | Kontraktsnummer prosjektering |  | Property | Kontrakt-/entreprisenummer på prosjektering. Kommuniserer hvem som er ansvarlig for prosjekteringen. | Label | NONS_Process.DesignContract | ✓ | ✓ | ✓ | - | ✓ | -
|  | Utendørs |  | Property | For å kunne skille ut tekniske installasjoner som ligger utenfor bygget, brukes en egendefinert egenskap med en av de tillatte verdiene, som er True eller False. Dette gjelder for komponenter og deler av systemer som ligger utenfor bygget, og som inngår i systemet der systemkomponenten og/eller størsteparten av systemet ligger inne i bygget. | Boolean | NONS_Process.IsOutside | - | - | ✓ | ✓ | ✓ | ✓
|  | Anskaffet |  | Property | Kommuniserer at produktet som objektet representerer er innkjøpt. Selv om objektet ikke er ferdig prosjektert skal geometri og egenskaper være representative for det innkjøpte produktet. Denne kan brukes som alternativ til kode under ConstructedStatus som angir om produktet som objektet representerer er innkjøpt. | Boolean | NONS_Process.IsProcured | - | - | - | - | ✓ | ✓
|  | Milepel |  | Property | Prosjektfase eller mellomliggende milepel. Beskriver hvilket leveransekrav som prosesstatusen gjelder i forhold til. | Label | NONS_Process.Milestone | - | - | - | - | - | -
|  | MMI |  | Property | Kommuniserer objektets modenhetsgrad i beslutnings- og kvalitetssikringsprosessen, uavhengig av fase. Denne egenskapen brukes som alternativ til DesignedStatus, ConstructedStatus og OperationalStatus. | Label | NONS_Process.ProcessStatus | ✓ | ✓ | ✓ | ✓ | ✓ | ✓
|  | Fase bygget |  | Property | Fase bygget iht. definert avtalt faseplan | Label | NONS_Process.PhaseBuilt | - | - | - | - | - | -
|  | Fase revet |  | Property | Fase revet iht. definert avtalt faseplan | Label | NONS_Process.PhaseDemolished | - | - | - | - | - | -
|  | Geometri for eksisterende situasjon |  | Property | Beskriver hva grunnlagsmodellen er basert på . Eksempler kan være eldre planprosess, banedata/kabelkart, FKB/SOSI, ortofoto og scann med lav kvalitet og scann med høy kvalitet. | Label | NONS_Process.GeometryDerivedFrom | - | - | - | - | - | -
|  | Beskrivelse av geometri for eksisterende situasjon |  | Property | Beskrivende tekst. For eksempel hvem som har utført innmålinger, dato mm. | Label | NONS_Process.GeometrySource | - | - | - | - | - | -
| NONS_ReqTriggers |  |  | Group | Kommuniserer at objektet skal tilkobles et annet fag. |  |  | - | - | - | - | - | -
|  | Har VVS-tilkobling |  | Property | Kommuniserer at objektet skal tilkobles rør (TRUE/FALSE). | Boolean | NONS_ReqTriggers.HasPlumbingConnection | - | - | - | - | - | -
|  | Har mekanisk tilkobling |  | Property | Kommuniserer at objektet skal tilkobles luftbehandling, kjøling og/eller oppvarming (TRUE/FALSE). | Boolean | NONS_ReqTriggers.HasMechanicalConnection | - | - | - | - | - | -
|  | Har byggekontrolltilkobling |  | Property | Kommuniserer at objektet skal tilkobles automasjon (TRUE/FALSE). | Boolean | NONS_ReqTriggers.HasBuildingControlConnection | - | - | - | - | - | -
|  | Har datatilkobling |  | Property | Kommuniserer at objektet skal tilkobles data (TRUE/FALSE). | Boolean | NONS_ReqTriggers.HasDataConnection | - | - | - | - | - | -
|  | Har elektrisk tilkobling |  | Property | Kommuniserer at objektet skal tilkobles strøm (TRUE/FALSE). | Boolean | NONS_ReqTriggers.HasElectricalConnection | - | - | - | - | - | -
|  | Har termiske krav |  | Property | Kommuniserer at rommet/sonen har krav til termiske egenskaper for (TRUE/ FALSE). | Boolean | NONS_ReqTriggers.HasThermalRequirements | - | - | - | - | - | -
| NONS_DataConnection |  |  | Group | Kommuniserer typen tilkobling. |  |  | - | - | - | - | - | -
|  | Datakommunikasjonstype |  | Property | Kommuniserer typen datatilkobling (kobber, fiber, trådløs). | Label | NONS_DataConnection.DataCommunicationType | - | - | - | - | - | -
| NONS_ElectricalConnection |  |  | Group | Kommuniserer typen strømtilkobling (kobber, fiber, trådløs). |  |  | - | - | - | - | - | -
|  | Elektrisk strøm |  | Property | Kommuniserer krav til effekt for strømtilkobling. Oppgis i kW. | Label | NONS_ElectricalConnection.ElectricalPower | - | - | - | - | - | -
|  | Elektrisk forsyningssystem |  | Property | Kommuniserer typen elektrisitetstilførsel, for eksempel normalkraft, reserve, avbruddsfri. | Label | NONS_ElectricalConnection.ElectricalSupplySystem | - | - | - | - | - | -
| NONS_Revision |  |  | Group | Egenskaper for revisjon |  |  | ✓ | ✓ | ✓ | ✓ | ✓ | ✓
|  | Revisjon Versjonsnummer |  | Property | Gjeldene versjon av elementet | Label | NONS_Process.VersionNumber | ✓ | ✓ | ✓ | ✓ | ✓ | ✓
|  | Beskrivelse av versjon |  | Property | Beskrivelse av endring på elementet i siste versjon. | Text | NONS_Process. VersionDescription | ✓ | ✓ | ✓ | ✓ | ✓ | ✓
|  | Versjonsdato |  | Property | Dato på gjeldende versjon | Time | NONS_Process.VersionDate | ✓ | ✓ | ✓ | ✓ | ✓ | ✓
| NOSSB_Revision |  |  | Group |  |  |  | ✓ | ✓ | ✓ | ✓ | ✓ | ✓
|  | Utført av |  | Property | Utført av | Label | NOSSB_Revision.DesignedBy | ✓ | ✓ | ✓ | ✓ | ✓ | ✓
|  | Kontrollert av |  | Property | Kontrollert av | Label | NOSSB_Revision.ControlledBy | ✓ | ✓ | ✓ | ✓ | ✓ | ✓
|  | Godkjent av |  | Property | Godkjent av | Label | NOSSB_Revision.ApprovedBy | ✓ | ✓ | ✓ | ✓ | ✓ | ✓
| NOSSB_Reference |  |  | Group |  |  |  | (✓) | (✓) | (✓) | - | (✓) | (✓)
|  | Prosesskode |  | Property | Prosesskode iht. Bane NORs eller Statens Vegvesens prosesskoder for arbeidsbeskrivelser og kostnader. | Label | NOSSB_Reference.RefClass | - | - | ✓ | - | ✓ | -
|  | Prosjektnedbrytning/områdekode |  | Property | Angir kode til styringsobjektet som objektet befinner seg i (PNS) | Label | NOSSB_Reference.RefPBS | ✓ | ✓ | ✓ | - | ✓ | ✓
|  | Objekt-ID |  | Property | Unik objekt-ID for objektet. Eksempel er Banedata-ID, NVDB kode eller tilsvarende. | Label | NOSSB_Reference.Objekt-ID | ✓ | ✓ | ✓ | - | ✓ | ✓
|  | Funksjonell Lokasjon |  | Property |  | Label | NOSSB_Reference.FunksjonellLokasjon | - | - | - | - | - | -
| NOSSB_ReqTriggers |  |  | Group | Communicates that the object must be co-designed by another discipline that adds some performance properties (e.g. acoustical or fire safety related) to the object |  |  | - | - | - | - | - | -
|  | Har akustiske krav |  | Property | Communicates the object has acoustical requirements. Activates checking of object according to NOSSB_Acoustic | Boolean | #.HasAcousticReq | - | - | - | - | - | -
|  | Har brannsikkerhetskrav |  | Property | Communicates the object has fire safety requirements. Activates checking of object according to NOSSB_Fire. Applies to elements. | Boolean | #.HasFireSafetyReq | - | - | - | - | - | -
|  | HasFireSafetySpaceReq |  | Property | Communicates the space object has fire safety requirements. Activates checking of object according to NOSSB_FireSpace. Applies to space objects. | Boolean | #.HasFireSafetySpaceReq | - | - | - | - | - | -
|  | HasFireSafetyZoneReq |  | Property | Communicates the space, spatial zone or zone object has fire safety requirements. Activates checking of object according to NOSSB_Firezone. Applies to space, spatial zone and zone objects. | Boolean | #.HasFireSafetyZoneReq | - | - | - | - | - | -
|  | Har miljøkrav |  | Property | Communicates the object has Environmental Documentation Requirements. Activates checking of object according to required RIM-properies. | Boolean | #.HasEnvironmentalReq | - | - | - | - | - | -
|  | Har sikkerhetskrav |  | Property | Security space/zone classification: A space/zone indicating that the space/zone has some kind of security requirements without further specifying them in the model (typically at an early project stage, when actual requirements are given in a separate report, as a preliminary notice for new use cases, to avoid disclosing actual requirements in the model, or to indicate a need for interdisciplinary coordination). | Boolean | #.HasSecurityReq | - | - | - | - | - | -
| Common Properties |  |  | Group |  |  |  | - | - | - | - | - | -
|  | NominalDepth |  | Property | from IFC documentation: Nominal or quoted depth of the object measured from the inlet drain connection to the base of the unit. | Length (non-negative, >=0) | Pset_TankTypeCommon.NominalDepth | - | - | - | - | - | -
|  | NumberOfSections |  | Property | from IFC documentation: Number of sections. | Count | Pset_TankTypeCommon.NumberOfSections | - | - | - | - | - | -
|  | Status |  | Property | from IFC documentation: Status of the element, predominately used in renovation or retrofitting projects. The status can be assigned to as "New" - element designed as new addition, "Existing" - element exists and remains, "Demolish" - element existed but is to be demolished, "Temporary" - element will exists only temporary (like a temporary support structure). | Label | Pset_TankTypeCommon.Status | - | - | - | - | - | -
| Pset_InstallationOccurrence |  |  | Group | from IFC documentation: Date on which the element is installed. |  | Pset_InstallationOccurrence | - | - | - | - | - | -
|  | AcceptanceDate |  | Property | from IFC documentation: Date on which the element is accepted by the manager or administrator. | Label | Pset_InstallationOccurrence.AcceptanceDate | - | - | - | - | - | -
|  | InstallationDate |  | Property | from IFC documentation: Date on which the element is installed. | Label | Pset_InstallationOccurrence.InstallationDate | - | - | - | - | - | -
|  | PutIntoOperationDate |  | Property | from IFC documentation: Date on which the element is put into operation. | Label | Pset_InstallationOccurrence.PutIntoOperationDate | - | - | - | - | - | -
| Pset_ManufacturerOccurrence |  |  | Group | from IFC documentation: The date that the manufactured item was purchased. |  | Pset_ManufacturerOccurrence | - | - | - | - | - | -
|  | AcquisitionDate |  | Property | from IFC documentation: The date that the manufactured item was purchased. | Label | Pset_ManufacturerOccurrence.AcquisitionDate | - | - | - | - | - | -
|  | AssemblyPlace |  | Property | from IFC documentation: Enumeration defining where the assembly is intended to take place, either in a factory, other offsite location or on the building site. | Label | Pset_ManufacturerOccurrence.AssemblyPlace | - | - | - | - | - | -
|  |  | FACTORY | Value | from IFC documentation:
|  |  | NOTKNOWN | Value | from IFC documentation:
|  |  | OFFSITE | Value | from IFC documentation:
|  |  | OTHER | Value | from IFC documentation:
|  |  | SITE | Value | from IFC documentation:
|  |  | UNSET | Value | from IFC documentation:
|  | BarCode |  | Property | from IFC documentation: The identity of the bar code given to an occurrence of the product. | Identifier | Pset_ManufacturerOccurrence.BarCode | - | - | - | - | - | -
|  | BatchReference |  | Property | from IFC documentation: The identity of the batch reference from which an occurrence of a product is taken. | Identifier | Pset_ManufacturerOccurrence.BatchReference | - | - | - | - | - | -
|  | ManufacturingDate |  | Property | from IFC documentation: Date on which the element was manufactured. | Label | Pset_ManufacturerOccurrence.ManufacturingDate | - | - | - | - | - | -
|  | SerialNumber |  | Property | from IFC documentation: The manufacturer's serial number assigned to an occurrence of a product. | Identifier | Pset_ManufacturerOccurrence.SerialNumber | - | - | - | - | - | -
| Pset_ManufacturerTypeInformation |  |  | Group | from IFC documentation: Enumeration defining where the assembly is intended to take place, either in a factory, other offsite location or on the building site. |  | Pset_ManufacturerTypeInformation | - | - | - | - | - | -
|  | ArticleNumber |  | Property | from IFC documentation: Article number or reference that is be applied to a configured product according to a standard scheme for article number definition as defined by the manufacturer. It is often used as the purchasing number. | Identifier | Pset_ManufacturerTypeInformation.ArticleNumber | - | - | - | - | - | -
|  | AssemblyPlace |  | Property | from IFC documentation: Enumeration defining where the assembly is intended to take place, either in a factory, other offsite location or on the building site. | Label | Pset_ManufacturerTypeInformation.AssemblyPlace | - | - | - | - | - | -
|  |  | FACTORY | Value | from IFC documentation:
|  |  | NOTKNOWN | Value | from IFC documentation:
|  |  | OFFSITE | Value | from IFC documentation:
|  |  | OTHER | Value | from IFC documentation:
|  |  | SITE | Value | from IFC documentation:
|  |  | UNSET | Value | from IFC documentation:
|  | GlobalTradeItemNumber |  | Property | from IFC documentation: The Global Trade Item Number (GTIN) is an identifier for trade items developed by GS1 (www.gs1.org). | Identifier | Pset_ManufacturerTypeInformation.GlobalTradeItemNumber | - | - | - | - | - | -
|  | Manufacturer |  | Property | from IFC documentation: The organization that manufactured and/or assembled the item. | Label | Pset_ManufacturerTypeInformation.Manufacturer | - | - | - | - | - | -
|  | ModelLabel |  | Property | from IFC documentation: The descriptive model name of the product model (or product line) as assigned by the manufacturer of the manufactured item. | Label | Pset_ManufacturerTypeInformation.ModelLabel | - | - | - | - | - | -
|  | ModelReference |  | Property | from IFC documentation: The model number or designator of the product model (or product line) as assigned by the manufacturer of the manufactured item. | Label | Pset_ManufacturerTypeInformation.ModelReference | - | - | - | - | - | -
|  | OperationalDocument |  | Property | from IFC documentation: Manufacturer's operational document | Label | Pset_ManufacturerTypeInformation.OperationalDocument | - | - | - | - | - | -
|  | PerformanceCertificate |  | Property | from IFC documentation: Manufacturer's performance certificate | Label | Pset_ManufacturerTypeInformation.PerformanceCertificate | - | - | - | - | - | -
|  | ProductionYear |  | Property | from IFC documentation: The year of production of the manufactured item. | Label | Pset_ManufacturerTypeInformation.ProductionYear | - | - | - | - | - | -
|  | SafetyDocument |  | Property | from IFC documentation: Manufacturer's safety document | Label | Pset_ManufacturerTypeInformation.SafetyDocument | - | - | - | - | - | -
| Pset_TankOccurrence |  |  | Group | from IFC documentation: Defines the level of element composition where.COMPLEX: A set of elementary units aggregated together to fulfill the overall required purpose. ELEMENT: A single elementary unit that may exist of itself or as an aggregation of partial units.. PARTIAL: A partial elementary unit. |  | Pset_TankOccurrence | - | - | - | - | - | -
|  | HasLadder |  | Property | from IFC documentation: Indication of whether the tank is provided with a ladder (set TRUE) for access to the top. If no ladder is provided then value is set FALSE.Note: No indication is given of the type of ladder (gooseneck etc.) | Boolean | Pset_TankOccurrence.HasLadder | - | - | - | - | - | -
|  | HasVisualIndicator |  | Property | from IFC documentation: Indication of whether the tank is provided with a visual indicator (set TRUE) that shows the water level in the tank. If no visual indicator is provided then value is set FALSE. | Boolean | Pset_TankOccurrence.HasVisualIndicator | - | - | - | - | - | -
|  | TankComposition |  | Property | from IFC documentation: Defines the level of element composition where.COMPLEX: A set of elementary units aggregated together to fulfill the overall required purpose. ELEMENT: A single elementary unit that may exist of itself or as an aggregation of partial units.. PARTIAL: A partial elementary unit. | Label | Pset_TankOccurrence.TankComposition | - | - | - | - | - | -
|  |  | COMPLEX | Value | from IFC documentation:
|  |  | ELEMENT | Value | from IFC documentation:
|  |  | NOTKNOWN | Value | from IFC documentation:
|  |  | OTHER | Value | from IFC documentation:
|  |  | PARTIAL | Value | from IFC documentation:
|  |  | UNSET | Value | from IFC documentation:
| Pset_TankTypeCommon |  |  | Group | from IFC documentation: Defines the types of access (or cover) to a tank that may be specified.Note that covers are generally specified for rectangular tanks. For cylindrical tanks, access will normally be via a manhole. |  | Pset_TankTypeCommon | - | - | - | - | - | -
|  | AccessType |  | Property | from IFC documentation: Defines the types of access (or cover) to a tank that may be specified.Note that covers are generally specified for rectangular tanks. For cylindrical tanks, access will normally be via a manhole. | Label | Pset_TankTypeCommon.AccessType | - | - | - | - | - | -
|  |  | LOOSECOVER | Value | from IFC documentation:
|  |  | MANHOLE | Value | from IFC documentation:
|  |  | NONE | Value | from IFC documentation:
|  |  | NOTKNOWN | Value | from IFC documentation:
|  |  | OTHER | Value | from IFC documentation:
|  |  | SECUREDCOVER | Value | from IFC documentation:
|  |  | SECUREDCOVERWITHMANHOLE | Value | from IFC documentation:
|  |  | UNSET | Value | from IFC documentation:
|  | EffectiveCapacity |  | Property | from IFC documentation: The total effective or actual volumetric capacity of the tank. | Volume | Pset_TankTypeCommon.EffectiveCapacity | - | - | - | - | - | -
|  | EndShapeType |  | Property | from IFC documentation: Defines the types of end shapes that can be used for preformed tanks. The convention for reading these enumerated values is that for a vertical cylinder, the first value is the base and the second is the top; for a horizontal cylinder, the order of reading should be left to right. For a speherical tank, the value UNSET should be used. | Label | Pset_TankTypeCommon.EndShapeType | - | - | - | - | - | -
|  |  | CONCAVECONVEX | Value | from IFC documentation:
|  |  | CONCAVEFLAT | Value | from IFC documentation:
|  |  | CONVEXCONVEX | Value | from IFC documentation:
|  |  | FLATCONVEX | Value | from IFC documentation:
|  |  | FLATFLAT | Value | from IFC documentation:
|  |  | NOTKNOWN | Value | from IFC documentation:
|  |  | OTHER | Value | from IFC documentation:
|  |  | UNSET | Value | from IFC documentation:
|  | FirstCurvatureRadius |  | Property | from IFC documentation: FirstCurvatureRadius should be defined as the base or left side radius of curvature value. | Length (positive, >0) | Pset_TankTypeCommon.FirstCurvatureRadius | - | - | - | - | - | -
|  | NominalLengthOrDiameter |  | Property | from IFC documentation: The nominal length or, in the case of a vertical cylindrical tank, the nominal diameter of the tank. | Length (positive, >0) | Pset_TankTypeCommon.NominalLengthOrDiameter | - | - | - | - | - | -
|  | NominalWidthOrDiameter |  | Property | from IFC documentation: The nominal width or, in the case of a horizontal cylindrical tank, the nominal diameter of the tank.Note: Not required for a vertical cylindrical tank. | Length (positive, >0) | Pset_TankTypeCommon.NominalWidthOrDiameter | - | - | - | - | - | -
|  | OperatingWeight |  | Property | from IFC documentation: Operating weight of the tank including all of its contents. | Mass | Pset_TankTypeCommon.OperatingWeight | - | - | - | - | - | -
|  | PatternType |  | Property | from IFC documentation: Defines the types of pattern (or shape of a tank that may be specified. | Label | Pset_TankTypeCommon.PatternType | - | - | - | - | - | -
|  |  | HORIZONTALCYLINDER | Value | from IFC documentation:
|  |  | NOTKNOWN | Value | from IFC documentation:
|  |  | OTHER | Value | from IFC documentation:
|  |  | RECTANGULAR | Value | from IFC documentation:
|  |  | UNSET | Value | from IFC documentation:
|  |  | VERTICALCYLINDER | Value | from IFC documentation:
|  | SecondCurvatureRadius |  | Property | from IFC documentation: SecondCurvatureRadius should be defined as the top or right side radius of curvature value. | Length (positive, >0) | Pset_TankTypeCommon.SecondCurvatureRadius | - | - | - | - | - | -
|  | StorageType |  | Property | from IFC documentation: Defines the general material category intended to be stored. | Label | Pset_TankTypeCommon.StorageType | - | - | - | - | - | -
|  |  | FUEL | Value | from IFC documentation:
|  |  | ICE | Value | from IFC documentation:
|  |  | NOTKNOWN | Value | from IFC documentation:
|  |  | OIL | Value | from IFC documentation:
|  |  | OTHER | Value | from IFC documentation:
|  |  | POTABLEWATER | Value | from IFC documentation:
|  |  | RAINWATER | Value | from IFC documentation:
|  |  | UNSET | Value | from IFC documentation:
|  |  | WASTEWATER | Value | from IFC documentation:
|  |  | WATER | Value | from IFC documentation:
|  | TankNominalCapacity |  | Property | from IFC documentation: The total nominal or design volumetric capacity of the tank. | Volume | Pset_TankTypeCommon.TankNominalCapacity | - | - | - | - | - | -
| Qto_TankBaseQuantities |  |  | Group | from IFC documentation: Total Gross Weight of the object without any add-on parts and not taking into account possible processing features (cut-out's, etc.) or openings and recesses. |  | Qto_TankBaseQuantities | - | - | - | - | - | -
|  | GrossWeight |  | Property | from IFC documentation: Total Gross Weight of the object without any add-on parts and not taking into account possible processing features (cut-out's, etc.) or openings and recesses. | Label | Qto_TankBaseQuantities.GrossWeight | - | - | - | - | - | -
|  | NetWeight |  | Property | from IFC documentation: Total net weight of the object without add-on parts, taking into account possible processing features (cut-out's, etc.) or openings and recesses. | Label | Qto_TankBaseQuantities.NetWeight | - | - | - | - | - | -
|  | TotalSurfaceArea |  | Property | from IFC documentation: Total surface area of the element. | Label | Qto_TankBaseQuantities.TotalSurfaceArea | - | - | - | - | - | -
Høydebasseng |  |  |  | Object | En åpen beholder som bryter det hydrauliske trykket i et distribusjonssystem, typisk plassert mellom væskereservoaret og væsketilførselspunktene. Tankens funksjon er å nullstille trykket. |  | IfcTank.PredefinedType.BREAKPRESSURE | (✓) | (✓) | (✓) | (✓) | (✓) | (✓)
| Attributter |  |  | Group |  |  |  | - | - | - | - | - | -
|  | Navn |  | Property |  | Label | ifcRoot.Name | - | - | - | - | - | -
|  | Beskrivelse |  | Property |  | Text | ifcRoot.Description | - | - | - | - | - | -
|  | Systemnavn |  | Property |  | Label | [Assignment To System].Systemnavn | - | - | - | - | - | -
|  | GUID |  | Property |  | Label | IfcRoot.GlobalID | - | - | - | - | - | -
| NONS_Process |  |  | Group | Egenskaper for prosessinformasjon. Egenskapene legges på objektforekomster i elementer. |  |  | (✓) | (✓) | (✓) | (✓) | (✓) | (✓)
|  | Postnummer |  | Property | Postnummer i beskrivelsen. | Label | NONS_Process.BoqID | - | - | ✓ | - | ✓ | -
|  | Kontraktsnummer produksjon |  | Property | Kontrakt-/entreprisenummer på utførsel/bygging. Kommuniserer hvem som er ansvarlig for utførelsen. Hvis det benyttes underentrepriser på flere nivåer i utførelsen, skal prosjektet avgjøre om nummeret skal angis laveste eller høyeste nivå eller på alle nivåene. | Label | NONS_Process.ConstructionContract | - | - | ✓ | ✓ | ✓ | ✓
|  | Kontrollsone |  | Property | Beskriver det enkelte objekts tilhørighet til kontrollsoner. Kontrollsoner er ikke et soneobjekt, men det området i modellen som man velger å kontrollere. Hvis et objekt tilhører flere kontrollsoner (for eksempel ett dekke som skal inngå i kontroll av objekter i kontrollsonene både over og under dekket), angis alle disse i samme streng atskilt med semikolon («;»). | Label | NONS_Process.ControlVolume | - | - | - | - | - | -
|  | Kontraktsnummer prosjektering |  | Property | Kontrakt-/entreprisenummer på prosjektering. Kommuniserer hvem som er ansvarlig for prosjekteringen. | Label | NONS_Process.DesignContract | ✓ | ✓ | ✓ | - | ✓ | -
|  | Utendørs |  | Property | For å kunne skille ut tekniske installasjoner som ligger utenfor bygget, brukes en egendefinert egenskap med en av de tillatte verdiene, som er True eller False. Dette gjelder for komponenter og deler av systemer som ligger utenfor bygget, og som inngår i systemet der systemkomponenten og/eller størsteparten av systemet ligger inne i bygget. | Boolean | NONS_Process.IsOutside | - | - | ✓ | ✓ | ✓ | ✓
|  | Anskaffet |  | Property | Kommuniserer at produktet som objektet representerer er innkjøpt. Selv om objektet ikke er ferdig prosjektert skal geometri og egenskaper være representative for det innkjøpte produktet. Denne kan brukes som alternativ til kode under ConstructedStatus som angir om produktet som objektet representerer er innkjøpt. | Boolean | NONS_Process.IsProcured | - | - | - | - | ✓ | ✓
|  | Milepel |  | Property | Prosjektfase eller mellomliggende milepel. Beskriver hvilket leveransekrav som prosesstatusen gjelder i forhold til. | Label | NONS_Process.Milestone | - | - | - | - | - | -
|  | MMI |  | Property | Kommuniserer objektets modenhetsgrad i beslutnings- og kvalitetssikringsprosessen, uavhengig av fase. Denne egenskapen brukes som alternativ til DesignedStatus, ConstructedStatus og OperationalStatus. | Label | NONS_Process.ProcessStatus | ✓ | ✓ | ✓ | ✓ | ✓ | ✓
|  | Fase bygget |  | Property | Fase bygget iht. definert avtalt faseplan | Label | NONS_Process.PhaseBuilt | - | - | - | - | - | -
|  | Fase revet |  | Property | Fase revet iht. definert avtalt faseplan | Label | NONS_Process.PhaseDemolished | - | - | - | - | - | -
|  | Geometri for eksisterende situasjon |  | Property | Beskriver hva grunnlagsmodellen er basert på . Eksempler kan være eldre planprosess, banedata/kabelkart, FKB/SOSI, ortofoto og scann med lav kvalitet og scann med høy kvalitet. | Label | NONS_Process.GeometryDerivedFrom | - | - | - | - | - | -
|  | Beskrivelse av geometri for eksisterende situasjon |  | Property | Beskrivende tekst. For eksempel hvem som har utført innmålinger, dato mm. | Label | NONS_Process.GeometrySource | - | - | - | - | - | -
| NONS_ReqTriggers |  |  | Group | Kommuniserer at objektet skal tilkobles et annet fag. |  |  | - | - | - | - | - | -
|  | Har VVS-tilkobling |  | Property | Kommuniserer at objektet skal tilkobles rør (TRUE/FALSE). | Boolean | NONS_ReqTriggers.HasPlumbingConnection | - | - | - | - | - | -
|  | Har mekanisk tilkobling |  | Property | Kommuniserer at objektet skal tilkobles luftbehandling, kjøling og/eller oppvarming (TRUE/FALSE). | Boolean | NONS_ReqTriggers.HasMechanicalConnection | - | - | - | - | - | -
|  | Har byggekontrolltilkobling |  | Property | Kommuniserer at objektet skal tilkobles automasjon (TRUE/FALSE). | Boolean | NONS_ReqTriggers.HasBuildingControlConnection | - | - | - | - | - | -
|  | Har datatilkobling |  | Property | Kommuniserer at objektet skal tilkobles data (TRUE/FALSE). | Boolean | NONS_ReqTriggers.HasDataConnection | - | - | - | - | - | -
|  | Har elektrisk tilkobling |  | Property | Kommuniserer at objektet skal tilkobles strøm (TRUE/FALSE). | Boolean | NONS_ReqTriggers.HasElectricalConnection | - | - | - | - | - | -
|  | Har termiske krav |  | Property | Kommuniserer at rommet/sonen har krav til termiske egenskaper for (TRUE/ FALSE). | Boolean | NONS_ReqTriggers.HasThermalRequirements | - | - | - | - | - | -
| NONS_DataConnection |  |  | Group | Kommuniserer typen tilkobling. |  |  | - | - | - | - | - | -
|  | Datakommunikasjonstype |  | Property | Kommuniserer typen datatilkobling (kobber, fiber, trådløs). | Label | NONS_DataConnection.DataCommunicationType | - | - | - | - | - | -
| NONS_ElectricalConnection |  |  | Group | Kommuniserer typen strømtilkobling (kobber, fiber, trådløs). |  |  | - | - | - | - | - | -
|  | Elektrisk strøm |  | Property | Kommuniserer krav til effekt for strømtilkobling. Oppgis i kW. | Label | NONS_ElectricalConnection.ElectricalPower | - | - | - | - | - | -
|  | Elektrisk forsyningssystem |  | Property | Kommuniserer typen elektrisitetstilførsel, for eksempel normalkraft, reserve, avbruddsfri. | Label | NONS_ElectricalConnection.ElectricalSupplySystem | - | - | - | - | - | -
| NONS_Revision |  |  | Group | Egenskaper for revisjon |  |  | ✓ | ✓ | ✓ | ✓ | ✓ | ✓
|  | Revisjon Versjonsnummer |  | Property | Gjeldene versjon av elementet | Label | NONS_Process.VersionNumber | ✓ | ✓ | ✓ | ✓ | ✓ | ✓
|  | Beskrivelse av versjon |  | Property | Beskrivelse av endring på elementet i siste versjon. | Text | NONS_Process. VersionDescription | ✓ | ✓ | ✓ | ✓ | ✓ | ✓
|  | Versjonsdato |  | Property | Dato på gjeldende versjon | Time | NONS_Process.VersionDate | ✓ | ✓ | ✓ | ✓ | ✓ | ✓
| NOSSB_Revision |  |  | Group |  |  |  | ✓ | ✓ | ✓ | ✓ | ✓ | ✓
|  | Utført av |  | Property | Utført av | Label | NOSSB_Revision.DesignedBy | ✓ | ✓ | ✓ | ✓ | ✓ | ✓
|  | Kontrollert av |  | Property | Kontrollert av | Label | NOSSB_Revision.ControlledBy | ✓ | ✓ | ✓ | ✓ | ✓ | ✓
|  | Godkjent av |  | Property | Godkjent av | Label | NOSSB_Revision.ApprovedBy | ✓ | ✓ | ✓ | ✓ | ✓ | ✓
| NOSSB_Reference |  |  | Group |  |  |  | (✓) | (✓) | (✓) | - | (✓) | (✓)
|  | Prosesskode |  | Property | Prosesskode iht. Bane NORs eller Statens Vegvesens prosesskoder for arbeidsbeskrivelser og kostnader. | Label | NOSSB_Reference.RefClass | - | - | ✓ | - | ✓ | -
|  | Prosjektnedbrytning/områdekode |  | Property | Angir kode til styringsobjektet som objektet befinner seg i (PNS) | Label | NOSSB_Reference.RefPBS | ✓ | ✓ | ✓ | - | ✓ | ✓
|  | Objekt-ID |  | Property | Unik objekt-ID for objektet. Eksempel er Banedata-ID, NVDB kode eller tilsvarende. | Label | NOSSB_Reference.Objekt-ID | ✓ | ✓ | ✓ | - | ✓ | ✓
|  | Funksjonell Lokasjon |  | Property |  | Label | NOSSB_Reference.FunksjonellLokasjon | - | - | - | - | - | -
| NOSSB_ReqTriggers |  |  | Group | Communicates that the object must be co-designed by another discipline that adds some performance properties (e.g. acoustical or fire safety related) to the object |  |  | - | - | - | - | - | -
|  | Har akustiske krav |  | Property | Communicates the object has acoustical requirements. Activates checking of object according to NOSSB_Acoustic | Boolean | #.HasAcousticReq | - | - | - | - | - | -
|  | Har brannsikkerhetskrav |  | Property | Communicates the object has fire safety requirements. Activates checking of object according to NOSSB_Fire. Applies to elements. | Boolean | #.HasFireSafetyReq | - | - | - | - | - | -
|  | HasFireSafetySpaceReq |  | Property | Communicates the space object has fire safety requirements. Activates checking of object according to NOSSB_FireSpace. Applies to space objects. | Boolean | #.HasFireSafetySpaceReq | - | - | - | - | - | -
|  | HasFireSafetyZoneReq |  | Property | Communicates the space, spatial zone or zone object has fire safety requirements. Activates checking of object according to NOSSB_Firezone. Applies to space, spatial zone and zone objects. | Boolean | #.HasFireSafetyZoneReq | - | - | - | - | - | -
|  | Har miljøkrav |  | Property | Communicates the object has Environmental Documentation Requirements. Activates checking of object according to required RIM-properies. | Boolean | #.HasEnvironmentalReq | - | - | - | - | - | -
|  | Har sikkerhetskrav |  | Property | Security space/zone classification: A space/zone indicating that the space/zone has some kind of security requirements without further specifying them in the model (typically at an early project stage, when actual requirements are given in a separate report, as a preliminary notice for new use cases, to avoid disclosing actual requirements in the model, or to indicate a need for interdisciplinary coordination). | Boolean | #.HasSecurityReq | - | - | - | - | - | -
| Common Properties |  |  | Group |  |  |  | - | - | - | - | - | -
|  | NominalDepth |  | Property | from IFC documentation: Nominal or quoted depth of the object measured from the inlet drain connection to the base of the unit. | Length (non-negative, >=0) | Pset_TankTypeCommon.NominalDepth | - | - | - | - | - | -
|  | NumberOfSections |  | Property | from IFC documentation: Number of sections. | Count | Pset_TankTypeCommon.NumberOfSections | - | - | - | - | - | -
|  | Status |  | Property | from IFC documentation: Status of the element, predominately used in renovation or retrofitting projects. The status can be assigned to as "New" - element designed as new addition, "Existing" - element exists and remains, "Demolish" - element existed but is to be demolished, "Temporary" - element will exists only temporary (like a temporary support structure). | Label | Pset_TankTypeCommon.Status | - | - | - | - | - | -
| Pset_InstallationOccurrence |  |  | Group | from IFC documentation: Date on which the element is installed. |  | Pset_InstallationOccurrence | - | - | - | - | - | -
|  | AcceptanceDate |  | Property | from IFC documentation: Date on which the element is accepted by the manager or administrator. | Label | Pset_InstallationOccurrence.AcceptanceDate | - | - | - | - | - | -
|  | InstallationDate |  | Property | from IFC documentation: Date on which the element is installed. | Label | Pset_InstallationOccurrence.InstallationDate | - | - | - | - | - | -
|  | PutIntoOperationDate |  | Property | from IFC documentation: Date on which the element is put into operation. | Label | Pset_InstallationOccurrence.PutIntoOperationDate | - | - | - | - | - | -
| Pset_ManufacturerOccurrence |  |  | Group | from IFC documentation: The date that the manufactured item was purchased. |  | Pset_ManufacturerOccurrence | - | - | - | - | - | -
|  | AcquisitionDate |  | Property | from IFC documentation: The date that the manufactured item was purchased. | Label | Pset_ManufacturerOccurrence.AcquisitionDate | - | - | - | - | - | -
|  | AssemblyPlace |  | Property | from IFC documentation: Enumeration defining where the assembly is intended to take place, either in a factory, other offsite location or on the building site. | Label | Pset_ManufacturerOccurrence.AssemblyPlace | - | - | - | - | - | -
|  |  | FACTORY | Value | from IFC documentation:
|  |  | NOTKNOWN | Value | from IFC documentation:
|  |  | OFFSITE | Value | from IFC documentation:
|  |  | OTHER | Value | from IFC documentation:
|  |  | SITE | Value | from IFC documentation:
|  |  | UNSET | Value | from IFC documentation:
|  | BarCode |  | Property | from IFC documentation: The identity of the bar code given to an occurrence of the product. | Identifier | Pset_ManufacturerOccurrence.BarCode | - | - | - | - | - | -
|  | BatchReference |  | Property | from IFC documentation: The identity of the batch reference from which an occurrence of a product is taken. | Identifier | Pset_ManufacturerOccurrence.BatchReference | - | - | - | - | - | -
|  | ManufacturingDate |  | Property | from IFC documentation: Date on which the element was manufactured. | Label | Pset_ManufacturerOccurrence.ManufacturingDate | - | - | - | - | - | -
|  | SerialNumber |  | Property | from IFC documentation: The manufacturer's serial number assigned to an occurrence of a product. | Identifier | Pset_ManufacturerOccurrence.SerialNumber | - | - | - | - | - | -
| Pset_ManufacturerTypeInformation |  |  | Group | from IFC documentation: Enumeration defining where the assembly is intended to take place, either in a factory, other offsite location or on the building site. |  | Pset_ManufacturerTypeInformation | - | - | - | - | - | -
|  | ArticleNumber |  | Property | from IFC documentation: Article number or reference that is be applied to a configured product according to a standard scheme for article number definition as defined by the manufacturer. It is often used as the purchasing number. | Identifier | Pset_ManufacturerTypeInformation.ArticleNumber | - | - | - | - | - | -
|  | AssemblyPlace |  | Property | from IFC documentation: Enumeration defining where the assembly is intended to take place, either in a factory, other offsite location or on the building site. | Label | Pset_ManufacturerTypeInformation.AssemblyPlace | - | - | - | - | - | -
|  |  | FACTORY | Value | from IFC documentation:
|  |  | NOTKNOWN | Value | from IFC documentation:
|  |  | OFFSITE | Value | from IFC documentation:
|  |  | OTHER | Value | from IFC documentation:
|  |  | SITE | Value | from IFC documentation:
|  |  | UNSET | Value | from IFC documentation:
|  | GlobalTradeItemNumber |  | Property | from IFC documentation: The Global Trade Item Number (GTIN) is an identifier for trade items developed by GS1 (www.gs1.org). | Identifier | Pset_ManufacturerTypeInformation.GlobalTradeItemNumber | - | - | - | - | - | -
|  | Manufacturer |  | Property | from IFC documentation: The organization that manufactured and/or assembled the item. | Label | Pset_ManufacturerTypeInformation.Manufacturer | - | - | - | - | - | -
|  | ModelLabel |  | Property | from IFC documentation: The descriptive model name of the product model (or product line) as assigned by the manufacturer of the manufactured item. | Label | Pset_ManufacturerTypeInformation.ModelLabel | - | - | - | - | - | -
|  | ModelReference |  | Property | from IFC documentation: The model number or designator of the product model (or product line) as assigned by the manufacturer of the manufactured item. | Label | Pset_ManufacturerTypeInformation.ModelReference | - | - | - | - | - | -
|  | OperationalDocument |  | Property | from IFC documentation: Manufacturer's operational document | Label | Pset_ManufacturerTypeInformation.OperationalDocument | - | - | - | - | - | -
|  | PerformanceCertificate |  | Property | from IFC documentation: Manufacturer's performance certificate | Label | Pset_ManufacturerTypeInformation.PerformanceCertificate | - | - | - | - | - | -
|  | ProductionYear |  | Property | from IFC documentation: The year of production of the manufactured item. | Label | Pset_ManufacturerTypeInformation.ProductionYear | - | - | - | - | - | -
|  | SafetyDocument |  | Property | from IFC documentation: Manufacturer's safety document | Label | Pset_ManufacturerTypeInformation.SafetyDocument | - | - | - | - | - | -
| Pset_TankOccurrence |  |  | Group | from IFC documentation: Defines the level of element composition where.COMPLEX: A set of elementary units aggregated together to fulfill the overall required purpose. ELEMENT: A single elementary unit that may exist of itself or as an aggregation of partial units.. PARTIAL: A partial elementary unit. |  | Pset_TankOccurrence | - | - | - | - | - | -
|  | HasLadder |  | Property | from IFC documentation: Indication of whether the tank is provided with a ladder (set TRUE) for access to the top. If no ladder is provided then value is set FALSE.Note: No indication is given of the type of ladder (gooseneck etc.) | Boolean | Pset_TankOccurrence.HasLadder | - | - | - | - | - | -
|  | HasVisualIndicator |  | Property | from IFC documentation: Indication of whether the tank is provided with a visual indicator (set TRUE) that shows the water level in the tank. If no visual indicator is provided then value is set FALSE. | Boolean | Pset_TankOccurrence.HasVisualIndicator | - | - | - | - | - | -
|  | TankComposition |  | Property | from IFC documentation: Defines the level of element composition where.COMPLEX: A set of elementary units aggregated together to fulfill the overall required purpose. ELEMENT: A single elementary unit that may exist of itself or as an aggregation of partial units.. PARTIAL: A partial elementary unit. | Label | Pset_TankOccurrence.TankComposition | - | - | - | - | - | -
|  |  | COMPLEX | Value | from IFC documentation:
|  |  | ELEMENT | Value | from IFC documentation:
|  |  | NOTKNOWN | Value | from IFC documentation:
|  |  | OTHER | Value | from IFC documentation:
|  |  | PARTIAL | Value | from IFC documentation:
|  |  | UNSET | Value | from IFC documentation:
| Pset_TankTypeCommon |  |  | Group | from IFC documentation: Defines the types of access (or cover) to a tank that may be specified.Note that covers are generally specified for rectangular tanks. For cylindrical tanks, access will normally be via a manhole. |  | Pset_TankTypeCommon | - | - | - | - | - | -
|  | AccessType |  | Property | from IFC documentation: Defines the types of access (or cover) to a tank that may be specified.Note that covers are generally specified for rectangular tanks. For cylindrical tanks, access will normally be via a manhole. | Label | Pset_TankTypeCommon.AccessType | - | - | - | - | - | -
|  |  | LOOSECOVER | Value | from IFC documentation:
|  |  | MANHOLE | Value | from IFC documentation:
|  |  | NONE | Value | from IFC documentation:
|  |  | NOTKNOWN | Value | from IFC documentation:
|  |  | OTHER | Value | from IFC documentation:
|  |  | SECUREDCOVER | Value | from IFC documentation:
|  |  | SECUREDCOVERWITHMANHOLE | Value | from IFC documentation:
|  |  | UNSET | Value | from IFC documentation:
|  | EffectiveCapacity |  | Property | from IFC documentation: The total effective or actual volumetric capacity of the tank. | Volume | Pset_TankTypeCommon.EffectiveCapacity | - | - | - | - | - | -
|  | EndShapeType |  | Property | from IFC documentation: Defines the types of end shapes that can be used for preformed tanks. The convention for reading these enumerated values is that for a vertical cylinder, the first value is the base and the second is the top; for a horizontal cylinder, the order of reading should be left to right. For a speherical tank, the value UNSET should be used. | Label | Pset_TankTypeCommon.EndShapeType | - | - | - | - | - | -
|  |  | CONCAVECONVEX | Value | from IFC documentation:
|  |  | CONCAVEFLAT | Value | from IFC documentation:
|  |  | CONVEXCONVEX | Value | from IFC documentation:
|  |  | FLATCONVEX | Value | from IFC documentation:
|  |  | FLATFLAT | Value | from IFC documentation:
|  |  | NOTKNOWN | Value | from IFC documentation:
|  |  | OTHER | Value | from IFC documentation:
|  |  | UNSET | Value | from IFC documentation:
|  | FirstCurvatureRadius |  | Property | from IFC documentation: FirstCurvatureRadius should be defined as the base or left side radius of curvature value. | Length (positive, >0) | Pset_TankTypeCommon.FirstCurvatureRadius | - | - | - | - | - | -
|  | NominalLengthOrDiameter |  | Property | from IFC documentation: The nominal length or, in the case of a vertical cylindrical tank, the nominal diameter of the tank. | Length (positive, >0) | Pset_TankTypeCommon.NominalLengthOrDiameter | - | - | - | - | - | -
|  | NominalWidthOrDiameter |  | Property | from IFC documentation: The nominal width or, in the case of a horizontal cylindrical tank, the nominal diameter of the tank.Note: Not required for a vertical cylindrical tank. | Length (positive, >0) | Pset_TankTypeCommon.NominalWidthOrDiameter | - | - | - | - | - | -
|  | OperatingWeight |  | Property | from IFC documentation: Operating weight of the tank including all of its contents. | Mass | Pset_TankTypeCommon.OperatingWeight | - | - | - | - | - | -
|  | PatternType |  | Property | from IFC documentation: Defines the types of pattern (or shape of a tank that may be specified. | Label | Pset_TankTypeCommon.PatternType | - | - | - | - | - | -
|  |  | HORIZONTALCYLINDER | Value | from IFC documentation:
|  |  | NOTKNOWN | Value | from IFC documentation:
|  |  | OTHER | Value | from IFC documentation:
|  |  | RECTANGULAR | Value | from IFC documentation:
|  |  | UNSET | Value | from IFC documentation:
|  |  | VERTICALCYLINDER | Value | from IFC documentation:
|  | SecondCurvatureRadius |  | Property | from IFC documentation: SecondCurvatureRadius should be defined as the top or right side radius of curvature value. | Length (positive, >0) | Pset_TankTypeCommon.SecondCurvatureRadius | - | - | - | - | - | -
|  | StorageType |  | Property | from IFC documentation: Defines the general material category intended to be stored. | Label | Pset_TankTypeCommon.StorageType | - | - | - | - | - | -
|  |  | FUEL | Value | from IFC documentation:
|  |  | ICE | Value | from IFC documentation:
|  |  | NOTKNOWN | Value | from IFC documentation:
|  |  | OIL | Value | from IFC documentation:
|  |  | OTHER | Value | from IFC documentation:
|  |  | POTABLEWATER | Value | from IFC documentation:
|  |  | RAINWATER | Value | from IFC documentation:
|  |  | UNSET | Value | from IFC documentation:
|  |  | WASTEWATER | Value | from IFC documentation:
|  |  | WATER | Value | from IFC documentation:
|  | TankNominalCapacity |  | Property | from IFC documentation: The total nominal or design volumetric capacity of the tank. | Volume | Pset_TankTypeCommon.TankNominalCapacity | - | - | - | - | - | -
| Qto_TankBaseQuantities |  |  | Group | from IFC documentation: Total Gross Weight of the object without any add-on parts and not taking into account possible processing features (cut-out's, etc.) or openings and recesses. |  | Qto_TankBaseQuantities | - | - | - | - | - | -
|  | GrossWeight |  | Property | from IFC documentation: Total Gross Weight of the object without any add-on parts and not taking into account possible processing features (cut-out's, etc.) or openings and recesses. | Label | Qto_TankBaseQuantities.GrossWeight | - | - | - | - | - | -
|  | NetWeight |  | Property | from IFC documentation: Total net weight of the object without add-on parts, taking into account possible processing features (cut-out's, etc.) or openings and recesses. | Label | Qto_TankBaseQuantities.NetWeight | - | - | - | - | - | -
|  | TotalSurfaceArea |  | Property | from IFC documentation: Total surface area of the element. | Label | Qto_TankBaseQuantities.TotalSurfaceArea | - | - | - | - | - | -
Trykktank |  |  |  | Object | En lukket beholder som brukes til å lagre væsker eller gasser ved et annet trykk enn omgivelsestrykket. |  | IfcTank.PredefinedType.PRESSUREVESSEL | (✓) | (✓) | (✓) | (✓) | (✓) | (✓)
| Attributter |  |  | Group |  |  |  | - | - | - | - | - | -
|  | Navn |  | Property |  | Label | ifcRoot.Name | - | - | - | - | - | -
|  | Beskrivelse |  | Property |  | Text | ifcRoot.Description | - | - | - | - | - | -
|  | Systemnavn |  | Property |  | Label | [Assignment To System].Systemnavn | - | - | - | - | - | -
|  | GUID |  | Property |  | Label | IfcRoot.GlobalID | - | - | - | - | - | -
| NONS_Process |  |  | Group | Egenskaper for prosessinformasjon. Egenskapene legges på objektforekomster i elementer. |  |  | (✓) | (✓) | (✓) | (✓) | (✓) | (✓)
|  | Postnummer |  | Property | Postnummer i beskrivelsen. | Label | NONS_Process.BoqID | - | - | ✓ | - | ✓ | -
|  | Kontraktsnummer produksjon |  | Property | Kontrakt-/entreprisenummer på utførsel/bygging. Kommuniserer hvem som er ansvarlig for utførelsen. Hvis det benyttes underentrepriser på flere nivåer i utførelsen, skal prosjektet avgjøre om nummeret skal angis laveste eller høyeste nivå eller på alle nivåene. | Label | NONS_Process.ConstructionContract | - | - | ✓ | ✓ | ✓ | ✓
|  | Kontrollsone |  | Property | Beskriver det enkelte objekts tilhørighet til kontrollsoner. Kontrollsoner er ikke et soneobjekt, men det området i modellen som man velger å kontrollere. Hvis et objekt tilhører flere kontrollsoner (for eksempel ett dekke som skal inngå i kontroll av objekter i kontrollsonene både over og under dekket), angis alle disse i samme streng atskilt med semikolon («;»). | Label | NONS_Process.ControlVolume | - | - | - | - | - | -
|  | Kontraktsnummer prosjektering |  | Property | Kontrakt-/entreprisenummer på prosjektering. Kommuniserer hvem som er ansvarlig for prosjekteringen. | Label | NONS_Process.DesignContract | ✓ | ✓ | ✓ | - | ✓ | -
|  | Utendørs |  | Property | For å kunne skille ut tekniske installasjoner som ligger utenfor bygget, brukes en egendefinert egenskap med en av de tillatte verdiene, som er True eller False. Dette gjelder for komponenter og deler av systemer som ligger utenfor bygget, og som inngår i systemet der systemkomponenten og/eller størsteparten av systemet ligger inne i bygget. | Boolean | NONS_Process.IsOutside | - | - | ✓ | ✓ | ✓ | ✓
|  | Anskaffet |  | Property | Kommuniserer at produktet som objektet representerer er innkjøpt. Selv om objektet ikke er ferdig prosjektert skal geometri og egenskaper være representative for det innkjøpte produktet. Denne kan brukes som alternativ til kode under ConstructedStatus som angir om produktet som objektet representerer er innkjøpt. | Boolean | NONS_Process.IsProcured | - | - | - | - | ✓ | ✓
|  | Milepel |  | Property | Prosjektfase eller mellomliggende milepel. Beskriver hvilket leveransekrav som prosesstatusen gjelder i forhold til. | Label | NONS_Process.Milestone | - | - | - | - | - | -
|  | MMI |  | Property | Kommuniserer objektets modenhetsgrad i beslutnings- og kvalitetssikringsprosessen, uavhengig av fase. Denne egenskapen brukes som alternativ til DesignedStatus, ConstructedStatus og OperationalStatus. | Label | NONS_Process.ProcessStatus | ✓ | ✓ | ✓ | ✓ | ✓ | ✓
|  | Fase bygget |  | Property | Fase bygget iht. definert avtalt faseplan | Label | NONS_Process.PhaseBuilt | - | - | - | - | - | -
|  | Fase revet |  | Property | Fase revet iht. definert avtalt faseplan | Label | NONS_Process.PhaseDemolished | - | - | - | - | - | -
|  | Geometri for eksisterende situasjon |  | Property | Beskriver hva grunnlagsmodellen er basert på . Eksempler kan være eldre planprosess, banedata/kabelkart, FKB/SOSI, ortofoto og scann med lav kvalitet og scann med høy kvalitet. | Label | NONS_Process.GeometryDerivedFrom | - | - | - | - | - | -
|  | Beskrivelse av geometri for eksisterende situasjon |  | Property | Beskrivende tekst. For eksempel hvem som har utført innmålinger, dato mm. | Label | NONS_Process.GeometrySource | - | - | - | - | - | -
| NONS_ReqTriggers |  |  | Group | Kommuniserer at objektet skal tilkobles et annet fag. |  |  | - | - | - | - | - | -
|  | Har VVS-tilkobling |  | Property | Kommuniserer at objektet skal tilkobles rør (TRUE/FALSE). | Boolean | NONS_ReqTriggers.HasPlumbingConnection | - | - | - | - | - | -
|  | Har mekanisk tilkobling |  | Property | Kommuniserer at objektet skal tilkobles luftbehandling, kjøling og/eller oppvarming (TRUE/FALSE). | Boolean | NONS_ReqTriggers.HasMechanicalConnection | - | - | - | - | - | -
|  | Har byggekontrolltilkobling |  | Property | Kommuniserer at objektet skal tilkobles automasjon (TRUE/FALSE). | Boolean | NONS_ReqTriggers.HasBuildingControlConnection | - | - | - | - | - | -
|  | Har datatilkobling |  | Property | Kommuniserer at objektet skal tilkobles data (TRUE/FALSE). | Boolean | NONS_ReqTriggers.HasDataConnection | - | - | - | - | - | -
|  | Har elektrisk tilkobling |  | Property | Kommuniserer at objektet skal tilkobles strøm (TRUE/FALSE). | Boolean | NONS_ReqTriggers.HasElectricalConnection | - | - | - | - | - | -
|  | Har termiske krav |  | Property | Kommuniserer at rommet/sonen har krav til termiske egenskaper for (TRUE/ FALSE). | Boolean | NONS_ReqTriggers.HasThermalRequirements | - | - | - | - | - | -
| NONS_DataConnection |  |  | Group | Kommuniserer typen tilkobling. |  |  | - | - | - | - | - | -
|  | Datakommunikasjonstype |  | Property | Kommuniserer typen datatilkobling (kobber, fiber, trådløs). | Label | NONS_DataConnection.DataCommunicationType | - | - | - | - | - | -
| NONS_ElectricalConnection |  |  | Group | Kommuniserer typen strømtilkobling (kobber, fiber, trådløs). |  |  | - | - | - | - | - | -
|  | Elektrisk strøm |  | Property | Kommuniserer krav til effekt for strømtilkobling. Oppgis i kW. | Label | NONS_ElectricalConnection.ElectricalPower | - | - | - | - | - | -
|  | Elektrisk forsyningssystem |  | Property | Kommuniserer typen elektrisitetstilførsel, for eksempel normalkraft, reserve, avbruddsfri. | Label | NONS_ElectricalConnection.ElectricalSupplySystem | - | - | - | - | - | -
| NONS_Revision |  |  | Group | Egenskaper for revisjon |  |  | ✓ | ✓ | ✓ | ✓ | ✓ | ✓
|  | Revisjon Versjonsnummer |  | Property | Gjeldene versjon av elementet | Label | NONS_Process.VersionNumber | ✓ | ✓ | ✓ | ✓ | ✓ | ✓
|  | Beskrivelse av versjon |  | Property | Beskrivelse av endring på elementet i siste versjon. | Text | NONS_Process. VersionDescription | ✓ | ✓ | ✓ | ✓ | ✓ | ✓
|  | Versjonsdato |  | Property | Dato på gjeldende versjon | Time | NONS_Process.VersionDate | ✓ | ✓ | ✓ | ✓ | ✓ | ✓
| NOSSB_Revision |  |  | Group |  |  |  | ✓ | ✓ | ✓ | ✓ | ✓ | ✓
|  | Utført av |  | Property | Utført av | Label | NOSSB_Revision.DesignedBy | ✓ | ✓ | ✓ | ✓ | ✓ | ✓
|  | Kontrollert av |  | Property | Kontrollert av | Label | NOSSB_Revision.ControlledBy | ✓ | ✓ | ✓ | ✓ | ✓ | ✓
|  | Godkjent av |  | Property | Godkjent av | Label | NOSSB_Revision.ApprovedBy | ✓ | ✓ | ✓ | ✓ | ✓ | ✓
| NOSSB_Reference |  |  | Group |  |  |  | (✓) | (✓) | (✓) | - | (✓) | (✓)
|  | Prosesskode |  | Property | Prosesskode iht. Bane NORs eller Statens Vegvesens prosesskoder for arbeidsbeskrivelser og kostnader. | Label | NOSSB_Reference.RefClass | - | - | ✓ | - | ✓ | -
|  | Prosjektnedbrytning/områdekode |  | Property | Angir kode til styringsobjektet som objektet befinner seg i (PNS) | Label | NOSSB_Reference.RefPBS | ✓ | ✓ | ✓ | - | ✓ | ✓
|  | Objekt-ID |  | Property | Unik objekt-ID for objektet. Eksempel er Banedata-ID, NVDB kode eller tilsvarende. | Label | NOSSB_Reference.Objekt-ID | ✓ | ✓ | ✓ | - | ✓ | ✓
|  | Funksjonell Lokasjon |  | Property |  | Label | NOSSB_Reference.FunksjonellLokasjon | - | - | - | - | - | -
| NOSSB_ReqTriggers |  |  | Group | Communicates that the object must be co-designed by another discipline that adds some performance properties (e.g. acoustical or fire safety related) to the object |  |  | - | - | - | - | - | -
|  | Har akustiske krav |  | Property | Communicates the object has acoustical requirements. Activates checking of object according to NOSSB_Acoustic | Boolean | #.HasAcousticReq | - | - | - | - | - | -
|  | Har brannsikkerhetskrav |  | Property | Communicates the object has fire safety requirements. Activates checking of object according to NOSSB_Fire. Applies to elements. | Boolean | #.HasFireSafetyReq | - | - | - | - | - | -
|  | HasFireSafetySpaceReq |  | Property | Communicates the space object has fire safety requirements. Activates checking of object according to NOSSB_FireSpace. Applies to space objects. | Boolean | #.HasFireSafetySpaceReq | - | - | - | - | - | -
|  | HasFireSafetyZoneReq |  | Property | Communicates the space, spatial zone or zone object has fire safety requirements. Activates checking of object according to NOSSB_Firezone. Applies to space, spatial zone and zone objects. | Boolean | #.HasFireSafetyZoneReq | - | - | - | - | - | -
|  | Har miljøkrav |  | Property | Communicates the object has Environmental Documentation Requirements. Activates checking of object according to required RIM-properies. | Boolean | #.HasEnvironmentalReq | - | - | - | - | - | -
|  | Har sikkerhetskrav |  | Property | Security space/zone classification: A space/zone indicating that the space/zone has some kind of security requirements without further specifying them in the model (typically at an early project stage, when actual requirements are given in a separate report, as a preliminary notice for new use cases, to avoid disclosing actual requirements in the model, or to indicate a need for interdisciplinary coordination). | Boolean | #.HasSecurityReq | - | - | - | - | - | -
| Common Properties |  |  | Group |  |  |  | - | - | - | - | - | -
|  | NominalDepth |  | Property | from IFC documentation: Nominal or quoted depth of the object measured from the inlet drain connection to the base of the unit. | Length (non-negative, >=0) | Pset_TankTypeCommon.NominalDepth | - | - | - | - | - | -
|  | NumberOfSections |  | Property | from IFC documentation: Number of sections. | Count | Pset_TankTypeCommon.NumberOfSections | - | - | - | - | - | -
|  | Status |  | Property | from IFC documentation: Status of the element, predominately used in renovation or retrofitting projects. The status can be assigned to as "New" - element designed as new addition, "Existing" - element exists and remains, "Demolish" - element existed but is to be demolished, "Temporary" - element will exists only temporary (like a temporary support structure). | Label | Pset_TankTypeCommon.Status | - | - | - | - | - | -
| Pset_InstallationOccurrence |  |  | Group | from IFC documentation: Date on which the element is installed. |  | Pset_InstallationOccurrence | - | - | - | - | - | -
|  | AcceptanceDate |  | Property | from IFC documentation: Date on which the element is accepted by the manager or administrator. | Label | Pset_InstallationOccurrence.AcceptanceDate | - | - | - | - | - | -
|  | InstallationDate |  | Property | from IFC documentation: Date on which the element is installed. | Label | Pset_InstallationOccurrence.InstallationDate | - | - | - | - | - | -
|  | PutIntoOperationDate |  | Property | from IFC documentation: Date on which the element is put into operation. | Label | Pset_InstallationOccurrence.PutIntoOperationDate | - | - | - | - | - | -
| Pset_ManufacturerOccurrence |  |  | Group | from IFC documentation: The date that the manufactured item was purchased. |  | Pset_ManufacturerOccurrence | - | - | - | - | - | -
|  | AcquisitionDate |  | Property | from IFC documentation: The date that the manufactured item was purchased. | Label | Pset_ManufacturerOccurrence.AcquisitionDate | - | - | - | - | - | -
|  | AssemblyPlace |  | Property | from IFC documentation: Enumeration defining where the assembly is intended to take place, either in a factory, other offsite location or on the building site. | Label | Pset_ManufacturerOccurrence.AssemblyPlace | - | - | - | - | - | -
|  |  | FACTORY | Value | from IFC documentation:
|  |  | NOTKNOWN | Value | from IFC documentation:
|  |  | OFFSITE | Value | from IFC documentation:
|  |  | OTHER | Value | from IFC documentation:
|  |  | SITE | Value | from IFC documentation:
|  |  | UNSET | Value | from IFC documentation:
|  | BarCode |  | Property | from IFC documentation: The identity of the bar code given to an occurrence of the product. | Identifier | Pset_ManufacturerOccurrence.BarCode | - | - | - | - | - | -
|  | BatchReference |  | Property | from IFC documentation: The identity of the batch reference from which an occurrence of a product is taken. | Identifier | Pset_ManufacturerOccurrence.BatchReference | - | - | - | - | - | -
|  | ManufacturingDate |  | Property | from IFC documentation: Date on which the element was manufactured. | Label | Pset_ManufacturerOccurrence.ManufacturingDate | - | - | - | - | - | -
|  | SerialNumber |  | Property | from IFC documentation: The manufacturer's serial number assigned to an occurrence of a product. | Identifier | Pset_ManufacturerOccurrence.SerialNumber | - | - | - | - | - | -
| Pset_ManufacturerTypeInformation |  |  | Group | from IFC documentation: Enumeration defining where the assembly is intended to take place, either in a factory, other offsite location or on the building site. |  | Pset_ManufacturerTypeInformation | - | - | - | - | - | -
|  | ArticleNumber |  | Property | from IFC documentation: Article number or reference that is be applied to a configured product according to a standard scheme for article number definition as defined by the manufacturer. It is often used as the purchasing number. | Identifier | Pset_ManufacturerTypeInformation.ArticleNumber | - | - | - | - | - | -
|  | AssemblyPlace |  | Property | from IFC documentation: Enumeration defining where the assembly is intended to take place, either in a factory, other offsite location or on the building site. | Label | Pset_ManufacturerTypeInformation.AssemblyPlace | - | - | - | - | - | -
|  |  | FACTORY | Value | from IFC documentation:
|  |  | NOTKNOWN | Value | from IFC documentation:
|  |  | OFFSITE | Value | from IFC documentation:
|  |  | OTHER | Value | from IFC documentation:
|  |  | SITE | Value | from IFC documentation:
|  |  | UNSET | Value | from IFC documentation:
|  | GlobalTradeItemNumber |  | Property | from IFC documentation: The Global Trade Item Number (GTIN) is an identifier for trade items developed by GS1 (www.gs1.org). | Identifier | Pset_ManufacturerTypeInformation.GlobalTradeItemNumber | - | - | - | - | - | -
|  | Manufacturer |  | Property | from IFC documentation: The organization that manufactured and/or assembled the item. | Label | Pset_ManufacturerTypeInformation.Manufacturer | - | - | - | - | - | -
|  | ModelLabel |  | Property | from IFC documentation: The descriptive model name of the product model (or product line) as assigned by the manufacturer of the manufactured item. | Label | Pset_ManufacturerTypeInformation.ModelLabel | - | - | - | - | - | -
|  | ModelReference |  | Property | from IFC documentation: The model number or designator of the product model (or product line) as assigned by the manufacturer of the manufactured item. | Label | Pset_ManufacturerTypeInformation.ModelReference | - | - | - | - | - | -
|  | OperationalDocument |  | Property | from IFC documentation: Manufacturer's operational document | Label | Pset_ManufacturerTypeInformation.OperationalDocument | - | - | - | - | - | -
|  | PerformanceCertificate |  | Property | from IFC documentation: Manufacturer's performance certificate | Label | Pset_ManufacturerTypeInformation.PerformanceCertificate | - | - | - | - | - | -
|  | ProductionYear |  | Property | from IFC documentation: The year of production of the manufactured item. | Label | Pset_ManufacturerTypeInformation.ProductionYear | - | - | - | - | - | -
|  | SafetyDocument |  | Property | from IFC documentation: Manufacturer's safety document | Label | Pset_ManufacturerTypeInformation.SafetyDocument | - | - | - | - | - | -
| Pset_TankOccurrence |  |  | Group | from IFC documentation: Defines the level of element composition where.COMPLEX: A set of elementary units aggregated together to fulfill the overall required purpose. ELEMENT: A single elementary unit that may exist of itself or as an aggregation of partial units.. PARTIAL: A partial elementary unit. |  | Pset_TankOccurrence | - | - | - | - | - | -
|  | HasLadder |  | Property | from IFC documentation: Indication of whether the tank is provided with a ladder (set TRUE) for access to the top. If no ladder is provided then value is set FALSE.Note: No indication is given of the type of ladder (gooseneck etc.) | Boolean | Pset_TankOccurrence.HasLadder | - | - | - | - | - | -
|  | HasVisualIndicator |  | Property | from IFC documentation: Indication of whether the tank is provided with a visual indicator (set TRUE) that shows the water level in the tank. If no visual indicator is provided then value is set FALSE. | Boolean | Pset_TankOccurrence.HasVisualIndicator | - | - | - | - | - | -
|  | TankComposition |  | Property | from IFC documentation: Defines the level of element composition where.COMPLEX: A set of elementary units aggregated together to fulfill the overall required purpose. ELEMENT: A single elementary unit that may exist of itself or as an aggregation of partial units.. PARTIAL: A partial elementary unit. | Label | Pset_TankOccurrence.TankComposition | - | - | - | - | - | -
|  |  | COMPLEX | Value | from IFC documentation:
|  |  | ELEMENT | Value | from IFC documentation:
|  |  | NOTKNOWN | Value | from IFC documentation:
|  |  | OTHER | Value | from IFC documentation:
|  |  | PARTIAL | Value | from IFC documentation:
|  |  | UNSET | Value | from IFC documentation:
| Pset_TankTypeCommon |  |  | Group | from IFC documentation: Defines the types of access (or cover) to a tank that may be specified.Note that covers are generally specified for rectangular tanks. For cylindrical tanks, access will normally be via a manhole. |  | Pset_TankTypeCommon | - | - | - | - | - | -
|  | AccessType |  | Property | from IFC documentation: Defines the types of access (or cover) to a tank that may be specified.Note that covers are generally specified for rectangular tanks. For cylindrical tanks, access will normally be via a manhole. | Label | Pset_TankTypeCommon.AccessType | - | - | - | - | - | -
|  |  | LOOSECOVER | Value | from IFC documentation:
|  |  | MANHOLE | Value | from IFC documentation:
|  |  | NONE | Value | from IFC documentation:
|  |  | NOTKNOWN | Value | from IFC documentation:
|  |  | OTHER | Value | from IFC documentation:
|  |  | SECUREDCOVER | Value | from IFC documentation:
|  |  | SECUREDCOVERWITHMANHOLE | Value | from IFC documentation:
|  |  | UNSET | Value | from IFC documentation:
|  | EffectiveCapacity |  | Property | from IFC documentation: The total effective or actual volumetric capacity of the tank. | Volume | Pset_TankTypeCommon.EffectiveCapacity | - | - | - | - | - | -
|  | EndShapeType |  | Property | from IFC documentation: Defines the types of end shapes that can be used for preformed tanks. The convention for reading these enumerated values is that for a vertical cylinder, the first value is the base and the second is the top; for a horizontal cylinder, the order of reading should be left to right. For a speherical tank, the value UNSET should be used. | Label | Pset_TankTypeCommon.EndShapeType | - | - | - | - | - | -
|  |  | CONCAVECONVEX | Value | from IFC documentation:
|  |  | CONCAVEFLAT | Value | from IFC documentation:
|  |  | CONVEXCONVEX | Value | from IFC documentation:
|  |  | FLATCONVEX | Value | from IFC documentation:
|  |  | FLATFLAT | Value | from IFC documentation:
|  |  | NOTKNOWN | Value | from IFC documentation:
|  |  | OTHER | Value | from IFC documentation:
|  |  | UNSET | Value | from IFC documentation:
|  | FirstCurvatureRadius |  | Property | from IFC documentation: FirstCurvatureRadius should be defined as the base or left side radius of curvature value. | Length (positive, >0) | Pset_TankTypeCommon.FirstCurvatureRadius | - | - | - | - | - | -
|  | NominalLengthOrDiameter |  | Property | from IFC documentation: The nominal length or, in the case of a vertical cylindrical tank, the nominal diameter of the tank. | Length (positive, >0) | Pset_TankTypeCommon.NominalLengthOrDiameter | - | - | - | - | - | -
|  | NominalWidthOrDiameter |  | Property | from IFC documentation: The nominal width or, in the case of a horizontal cylindrical tank, the nominal diameter of the tank.Note: Not required for a vertical cylindrical tank. | Length (positive, >0) | Pset_TankTypeCommon.NominalWidthOrDiameter | - | - | - | - | - | -
|  | OperatingWeight |  | Property | from IFC documentation: Operating weight of the tank including all of its contents. | Mass | Pset_TankTypeCommon.OperatingWeight | - | - | - | - | - | -
|  | PatternType |  | Property | from IFC documentation: Defines the types of pattern (or shape of a tank that may be specified. | Label | Pset_TankTypeCommon.PatternType | - | - | - | - | - | -
|  |  | HORIZONTALCYLINDER | Value | from IFC documentation:
|  |  | NOTKNOWN | Value | from IFC documentation:
|  |  | OTHER | Value | from IFC documentation:
|  |  | RECTANGULAR | Value | from IFC documentation:
|  |  | UNSET | Value | from IFC documentation:
|  |  | VERTICALCYLINDER | Value | from IFC documentation:
|  | SecondCurvatureRadius |  | Property | from IFC documentation: SecondCurvatureRadius should be defined as the top or right side radius of curvature value. | Length (positive, >0) | Pset_TankTypeCommon.SecondCurvatureRadius | - | - | - | - | - | -
|  | StorageType |  | Property | from IFC documentation: Defines the general material category intended to be stored. | Label | Pset_TankTypeCommon.StorageType | - | - | - | - | - | -
|  |  | FUEL | Value | from IFC documentation:
|  |  | ICE | Value | from IFC documentation:
|  |  | NOTKNOWN | Value | from IFC documentation:
|  |  | OIL | Value | from IFC documentation:
|  |  | OTHER | Value | from IFC documentation:
|  |  | POTABLEWATER | Value | from IFC documentation:
|  |  | RAINWATER | Value | from IFC documentation:
|  |  | UNSET | Value | from IFC documentation:
|  |  | WASTEWATER | Value | from IFC documentation:
|  |  | WATER | Value | from IFC documentation:
|  | TankNominalCapacity |  | Property | from IFC documentation: The total nominal or design volumetric capacity of the tank. | Volume | Pset_TankTypeCommon.TankNominalCapacity | - | - | - | - | - | -
| Pset_TankTypePressureVessel |  |  | Group | from IFC documentation: Nominal or design operating pressure of the tank. |  | [MAPPING ERROR] | - | - | - | - | - | -
|  | ChargePressure |  | Property | from IFC documentation: Nominal or design operating pressure of the tank. | Pressure | Pset_TankTypePressureVessel.ChargePressure | - | - | - | - | - | -
|  | PressureRegulatorSetting |  | Property | from IFC documentation: Pressure that is automatically maintained in the tank. | Pressure | Pset_TankTypePressureVessel.PressureRegulatorSetting | - | - | - | - | - | -
|  | ReliefValveSetting |  | Property | from IFC documentation: Pressure at which the relief valve activates. | Pressure | Pset_TankTypePressureVessel.ReliefValveSetting | - | - | - | - | - | -
| Qto_TankBaseQuantities |  |  | Group | from IFC documentation: Total Gross Weight of the object without any add-on parts and not taking into account possible processing features (cut-out's, etc.) or openings and recesses. |  | Qto_TankBaseQuantities | - | - | - | - | - | -
|  | GrossWeight |  | Property | from IFC documentation: Total Gross Weight of the object without any add-on parts and not taking into account possible processing features (cut-out's, etc.) or openings and recesses. | Label | Qto_TankBaseQuantities.GrossWeight | - | - | - | - | - | -
|  | NetWeight |  | Property | from IFC documentation: Total net weight of the object without add-on parts, taking into account possible processing features (cut-out's, etc.) or openings and recesses. | Label | Qto_TankBaseQuantities.NetWeight | - | - | - | - | - | -
|  | TotalSurfaceArea |  | Property | from IFC documentation: Total surface area of the element. | Label | Qto_TankBaseQuantities.TotalSurfaceArea | - | - | - | - | - | -
Vanntank |  |  |  | Object | En åpen eller lukket beholder som brukes til å lagre vann ved omgivelsestrykk og hvorfra vannet kan tilføres til et fordelingssystem. |  | IfcTank.PredefinedType.STORAGE | (✓) | (✓) | (✓) | (✓) | (✓) | (✓)
| Attributter |  |  | Group |  |  |  | - | - | - | - | - | -
|  | Navn |  | Property |  | Label | ifcRoot.Name | - | - | - | - | - | -
|  | Beskrivelse |  | Property |  | Text | ifcRoot.Description | - | - | - | - | - | -
|  | Systemnavn |  | Property |  | Label | [Assignment To System].Systemnavn | - | - | - | - | - | -
|  | GUID |  | Property |  | Label | IfcRoot.GlobalID | - | - | - | - | - | -
| NONS_Process |  |  | Group | Egenskaper for prosessinformasjon. Egenskapene legges på objektforekomster i elementer. |  |  | (✓) | (✓) | (✓) | (✓) | (✓) | (✓)
|  | Postnummer |  | Property | Postnummer i beskrivelsen. | Label | NONS_Process.BoqID | - | - | ✓ | - | ✓ | -
|  | Kontraktsnummer produksjon |  | Property | Kontrakt-/entreprisenummer på utførsel/bygging. Kommuniserer hvem som er ansvarlig for utførelsen. Hvis det benyttes underentrepriser på flere nivåer i utførelsen, skal prosjektet avgjøre om nummeret skal angis laveste eller høyeste nivå eller på alle nivåene. | Label | NONS_Process.ConstructionContract | - | - | ✓ | ✓ | ✓ | ✓
|  | Kontrollsone |  | Property | Beskriver det enkelte objekts tilhørighet til kontrollsoner. Kontrollsoner er ikke et soneobjekt, men det området i modellen som man velger å kontrollere. Hvis et objekt tilhører flere kontrollsoner (for eksempel ett dekke som skal inngå i kontroll av objekter i kontrollsonene både over og under dekket), angis alle disse i samme streng atskilt med semikolon («;»). | Label | NONS_Process.ControlVolume | - | - | - | - | - | -
|  | Kontraktsnummer prosjektering |  | Property | Kontrakt-/entreprisenummer på prosjektering. Kommuniserer hvem som er ansvarlig for prosjekteringen. | Label | NONS_Process.DesignContract | ✓ | ✓ | ✓ | - | ✓ | -
|  | Utendørs |  | Property | For å kunne skille ut tekniske installasjoner som ligger utenfor bygget, brukes en egendefinert egenskap med en av de tillatte verdiene, som er True eller False. Dette gjelder for komponenter og deler av systemer som ligger utenfor bygget, og som inngår i systemet der systemkomponenten og/eller størsteparten av systemet ligger inne i bygget. | Boolean | NONS_Process.IsOutside | - | - | ✓ | ✓ | ✓ | ✓
|  | Anskaffet |  | Property | Kommuniserer at produktet som objektet representerer er innkjøpt. Selv om objektet ikke er ferdig prosjektert skal geometri og egenskaper være representative for det innkjøpte produktet. Denne kan brukes som alternativ til kode under ConstructedStatus som angir om produktet som objektet representerer er innkjøpt. | Boolean | NONS_Process.IsProcured | - | - | - | - | ✓ | ✓
|  | Milepel |  | Property | Prosjektfase eller mellomliggende milepel. Beskriver hvilket leveransekrav som prosesstatusen gjelder i forhold til. | Label | NONS_Process.Milestone | - | - | - | - | - | -
|  | MMI |  | Property | Kommuniserer objektets modenhetsgrad i beslutnings- og kvalitetssikringsprosessen, uavhengig av fase. Denne egenskapen brukes som alternativ til DesignedStatus, ConstructedStatus og OperationalStatus. | Label | NONS_Process.ProcessStatus | ✓ | ✓ | ✓ | ✓ | ✓ | ✓
|  | Fase bygget |  | Property | Fase bygget iht. definert avtalt faseplan | Label | NONS_Process.PhaseBuilt | - | - | - | - | - | -
|  | Fase revet |  | Property | Fase revet iht. definert avtalt faseplan | Label | NONS_Process.PhaseDemolished | - | - | - | - | - | -
|  | Geometri for eksisterende situasjon |  | Property | Beskriver hva grunnlagsmodellen er basert på . Eksempler kan være eldre planprosess, banedata/kabelkart, FKB/SOSI, ortofoto og scann med lav kvalitet og scann med høy kvalitet. | Label | NONS_Process.GeometryDerivedFrom | - | - | - | - | - | -
|  | Beskrivelse av geometri for eksisterende situasjon |  | Property | Beskrivende tekst. For eksempel hvem som har utført innmålinger, dato mm. | Label | NONS_Process.GeometrySource | - | - | - | - | - | -
| NONS_ReqTriggers |  |  | Group | Kommuniserer at objektet skal tilkobles et annet fag. |  |  | - | - | - | - | - | -
|  | Har VVS-tilkobling |  | Property | Kommuniserer at objektet skal tilkobles rør (TRUE/FALSE). | Boolean | NONS_ReqTriggers.HasPlumbingConnection | - | - | - | - | - | -
|  | Har mekanisk tilkobling |  | Property | Kommuniserer at objektet skal tilkobles luftbehandling, kjøling og/eller oppvarming (TRUE/FALSE). | Boolean | NONS_ReqTriggers.HasMechanicalConnection | - | - | - | - | - | -
|  | Har byggekontrolltilkobling |  | Property | Kommuniserer at objektet skal tilkobles automasjon (TRUE/FALSE). | Boolean | NONS_ReqTriggers.HasBuildingControlConnection | - | - | - | - | - | -
|  | Har datatilkobling |  | Property | Kommuniserer at objektet skal tilkobles data (TRUE/FALSE). | Boolean | NONS_ReqTriggers.HasDataConnection | - | - | - | - | - | -
|  | Har elektrisk tilkobling |  | Property | Kommuniserer at objektet skal tilkobles strøm (TRUE/FALSE). | Boolean | NONS_ReqTriggers.HasElectricalConnection | - | - | - | - | - | -
|  | Har termiske krav |  | Property | Kommuniserer at rommet/sonen har krav til termiske egenskaper for (TRUE/ FALSE). | Boolean | NONS_ReqTriggers.HasThermalRequirements | - | - | - | - | - | -
| NONS_DataConnection |  |  | Group | Kommuniserer typen tilkobling. |  |  | - | - | - | - | - | -
|  | Datakommunikasjonstype |  | Property | Kommuniserer typen datatilkobling (kobber, fiber, trådløs). | Label | NONS_DataConnection.DataCommunicationType | - | - | - | - | - | -
| NONS_ElectricalConnection |  |  | Group | Kommuniserer typen strømtilkobling (kobber, fiber, trådløs). |  |  | - | - | - | - | - | -
|  | Elektrisk strøm |  | Property | Kommuniserer krav til effekt for strømtilkobling. Oppgis i kW. | Label | NONS_ElectricalConnection.ElectricalPower | - | - | - | - | - | -
|  | Elektrisk forsyningssystem |  | Property | Kommuniserer typen elektrisitetstilførsel, for eksempel normalkraft, reserve, avbruddsfri. | Label | NONS_ElectricalConnection.ElectricalSupplySystem | - | - | - | - | - | -
| NONS_Revision |  |  | Group | Egenskaper for revisjon |  |  | ✓ | ✓ | ✓ | ✓ | ✓ | ✓
|  | Revisjon Versjonsnummer |  | Property | Gjeldene versjon av elementet | Label | NONS_Process.VersionNumber | ✓ | ✓ | ✓ | ✓ | ✓ | ✓
|  | Beskrivelse av versjon |  | Property | Beskrivelse av endring på elementet i siste versjon. | Text | NONS_Process. VersionDescription | ✓ | ✓ | ✓ | ✓ | ✓ | ✓
|  | Versjonsdato |  | Property | Dato på gjeldende versjon | Time | NONS_Process.VersionDate | ✓ | ✓ | ✓ | ✓ | ✓ | ✓
| NOSSB_Revision |  |  | Group |  |  |  | ✓ | ✓ | ✓ | ✓ | ✓ | ✓
|  | Utført av |  | Property | Utført av | Label | NOSSB_Revision.DesignedBy | ✓ | ✓ | ✓ | ✓ | ✓ | ✓
|  | Kontrollert av |  | Property | Kontrollert av | Label | NOSSB_Revision.ControlledBy | ✓ | ✓ | ✓ | ✓ | ✓ | ✓
|  | Godkjent av |  | Property | Godkjent av | Label | NOSSB_Revision.ApprovedBy | ✓ | ✓ | ✓ | ✓ | ✓ | ✓
| NOSSB_Reference |  |  | Group |  |  |  | (✓) | (✓) | (✓) | - | (✓) | (✓)
|  | Prosesskode |  | Property | Prosesskode iht. Bane NORs eller Statens Vegvesens prosesskoder for arbeidsbeskrivelser og kostnader. | Label | NOSSB_Reference.RefClass | - | - | ✓ | - | ✓ | -
|  | Prosjektnedbrytning/områdekode |  | Property | Angir kode til styringsobjektet som objektet befinner seg i (PNS) | Label | NOSSB_Reference.RefPBS | ✓ | ✓ | ✓ | - | ✓ | ✓
|  | Objekt-ID |  | Property | Unik objekt-ID for objektet. Eksempel er Banedata-ID, NVDB kode eller tilsvarende. | Label | NOSSB_Reference.Objekt-ID | ✓ | ✓ | ✓ | - | ✓ | ✓
|  | Funksjonell Lokasjon |  | Property |  | Label | NOSSB_Reference.FunksjonellLokasjon | - | - | - | - | - | -
| NOSSB_ReqTriggers |  |  | Group | Communicates that the object must be co-designed by another discipline that adds some performance properties (e.g. acoustical or fire safety related) to the object |  |  | - | - | - | - | - | -
|  | Har akustiske krav |  | Property | Communicates the object has acoustical requirements. Activates checking of object according to NOSSB_Acoustic | Boolean | #.HasAcousticReq | - | - | - | - | - | -
|  | Har brannsikkerhetskrav |  | Property | Communicates the object has fire safety requirements. Activates checking of object according to NOSSB_Fire. Applies to elements. | Boolean | #.HasFireSafetyReq | - | - | - | - | - | -
|  | HasFireSafetySpaceReq |  | Property | Communicates the space object has fire safety requirements. Activates checking of object according to NOSSB_FireSpace. Applies to space objects. | Boolean | #.HasFireSafetySpaceReq | - | - | - | - | - | -
|  | HasFireSafetyZoneReq |  | Property | Communicates the space, spatial zone or zone object has fire safety requirements. Activates checking of object according to NOSSB_Firezone. Applies to space, spatial zone and zone objects. | Boolean | #.HasFireSafetyZoneReq | - | - | - | - | - | -
|  | Har miljøkrav |  | Property | Communicates the object has Environmental Documentation Requirements. Activates checking of object according to required RIM-properies. | Boolean | #.HasEnvironmentalReq | - | - | - | - | - | -
|  | Har sikkerhetskrav |  | Property | Security space/zone classification: A space/zone indicating that the space/zone has some kind of security requirements without further specifying them in the model (typically at an early project stage, when actual requirements are given in a separate report, as a preliminary notice for new use cases, to avoid disclosing actual requirements in the model, or to indicate a need for interdisciplinary coordination). | Boolean | #.HasSecurityReq | - | - | - | - | - | -
| Common Properties |  |  | Group |  |  |  | - | - | - | - | - | -
|  | NominalDepth |  | Property | from IFC documentation: Nominal or quoted depth of the object measured from the inlet drain connection to the base of the unit. | Length (non-negative, >=0) | Pset_TankTypeCommon.NominalDepth | - | - | - | - | - | -
|  | NumberOfSections |  | Property | from IFC documentation: Number of sections. | Count | Pset_TankTypeCommon.NumberOfSections | - | - | - | - | - | -
|  | Status |  | Property | from IFC documentation: Status of the element, predominately used in renovation or retrofitting projects. The status can be assigned to as "New" - element designed as new addition, "Existing" - element exists and remains, "Demolish" - element existed but is to be demolished, "Temporary" - element will exists only temporary (like a temporary support structure). | Label | Pset_TankTypeCommon.Status | - | - | - | - | - | -
| Pset_InstallationOccurrence |  |  | Group | from IFC documentation: Date on which the element is installed. |  | Pset_InstallationOccurrence | - | - | - | - | - | -
|  | AcceptanceDate |  | Property | from IFC documentation: Date on which the element is accepted by the manager or administrator. | Label | Pset_InstallationOccurrence.AcceptanceDate | - | - | - | - | - | -
|  | InstallationDate |  | Property | from IFC documentation: Date on which the element is installed. | Label | Pset_InstallationOccurrence.InstallationDate | - | - | - | - | - | -
|  | PutIntoOperationDate |  | Property | from IFC documentation: Date on which the element is put into operation. | Label | Pset_InstallationOccurrence.PutIntoOperationDate | - | - | - | - | - | -
| Pset_ManufacturerOccurrence |  |  | Group | from IFC documentation: The date that the manufactured item was purchased. |  | Pset_ManufacturerOccurrence | - | - | - | - | - | -
|  | AcquisitionDate |  | Property | from IFC documentation: The date that the manufactured item was purchased. | Label | Pset_ManufacturerOccurrence.AcquisitionDate | - | - | - | - | - | -
|  | AssemblyPlace |  | Property | from IFC documentation: Enumeration defining where the assembly is intended to take place, either in a factory, other offsite location or on the building site. | Label | Pset_ManufacturerOccurrence.AssemblyPlace | - | - | - | - | - | -
|  |  | FACTORY | Value | from IFC documentation:
|  |  | NOTKNOWN | Value | from IFC documentation:
|  |  | OFFSITE | Value | from IFC documentation:
|  |  | OTHER | Value | from IFC documentation:
|  |  | SITE | Value | from IFC documentation:
|  |  | UNSET | Value | from IFC documentation:
|  | BarCode |  | Property | from IFC documentation: The identity of the bar code given to an occurrence of the product. | Identifier | Pset_ManufacturerOccurrence.BarCode | - | - | - | - | - | -
|  | BatchReference |  | Property | from IFC documentation: The identity of the batch reference from which an occurrence of a product is taken. | Identifier | Pset_ManufacturerOccurrence.BatchReference | - | - | - | - | - | -
|  | ManufacturingDate |  | Property | from IFC documentation: Date on which the element was manufactured. | Label | Pset_ManufacturerOccurrence.ManufacturingDate | - | - | - | - | - | -
|  | SerialNumber |  | Property | from IFC documentation: The manufacturer's serial number assigned to an occurrence of a product. | Identifier | Pset_ManufacturerOccurrence.SerialNumber | - | - | - | - | - | -
| Pset_ManufacturerTypeInformation |  |  | Group | from IFC documentation: Enumeration defining where the assembly is intended to take place, either in a factory, other offsite location or on the building site. |  | Pset_ManufacturerTypeInformation | - | - | - | - | - | -
|  | ArticleNumber |  | Property | from IFC documentation: Article number or reference that is be applied to a configured product according to a standard scheme for article number definition as defined by the manufacturer. It is often used as the purchasing number. | Identifier | Pset_ManufacturerTypeInformation.ArticleNumber | - | - | - | - | - | -
|  | AssemblyPlace |  | Property | from IFC documentation: Enumeration defining where the assembly is intended to take place, either in a factory, other offsite location or on the building site. | Label | Pset_ManufacturerTypeInformation.AssemblyPlace | - | - | - | - | - | -
|  |  | FACTORY | Value | from IFC documentation:
|  |  | NOTKNOWN | Value | from IFC documentation:
|  |  | OFFSITE | Value | from IFC documentation:
|  |  | OTHER | Value | from IFC documentation:
|  |  | SITE | Value | from IFC documentation:
|  |  | UNSET | Value | from IFC documentation:
|  | GlobalTradeItemNumber |  | Property | from IFC documentation: The Global Trade Item Number (GTIN) is an identifier for trade items developed by GS1 (www.gs1.org). | Identifier | Pset_ManufacturerTypeInformation.GlobalTradeItemNumber | - | - | - | - | - | -
|  | Manufacturer |  | Property | from IFC documentation: The organization that manufactured and/or assembled the item. | Label | Pset_ManufacturerTypeInformation.Manufacturer | - | - | - | - | - | -
|  | ModelLabel |  | Property | from IFC documentation: The descriptive model name of the product model (or product line) as assigned by the manufacturer of the manufactured item. | Label | Pset_ManufacturerTypeInformation.ModelLabel | - | - | - | - | - | -
|  | ModelReference |  | Property | from IFC documentation: The model number or designator of the product model (or product line) as assigned by the manufacturer of the manufactured item. | Label | Pset_ManufacturerTypeInformation.ModelReference | - | - | - | - | - | -
|  | OperationalDocument |  | Property | from IFC documentation: Manufacturer's operational document | Label | Pset_ManufacturerTypeInformation.OperationalDocument | - | - | - | - | - | -
|  | PerformanceCertificate |  | Property | from IFC documentation: Manufacturer's performance certificate | Label | Pset_ManufacturerTypeInformation.PerformanceCertificate | - | - | - | - | - | -
|  | ProductionYear |  | Property | from IFC documentation: The year of production of the manufactured item. | Label | Pset_ManufacturerTypeInformation.ProductionYear | - | - | - | - | - | -
|  | SafetyDocument |  | Property | from IFC documentation: Manufacturer's safety document | Label | Pset_ManufacturerTypeInformation.SafetyDocument | - | - | - | - | - | -
| Pset_TankOccurrence |  |  | Group | from IFC documentation: Defines the level of element composition where.COMPLEX: A set of elementary units aggregated together to fulfill the overall required purpose. ELEMENT: A single elementary unit that may exist of itself or as an aggregation of partial units.. PARTIAL: A partial elementary unit. |  | Pset_TankOccurrence | - | - | - | - | - | -
|  | HasLadder |  | Property | from IFC documentation: Indication of whether the tank is provided with a ladder (set TRUE) for access to the top. If no ladder is provided then value is set FALSE.Note: No indication is given of the type of ladder (gooseneck etc.) | Boolean | Pset_TankOccurrence.HasLadder | - | - | - | - | - | -
|  | HasVisualIndicator |  | Property | from IFC documentation: Indication of whether the tank is provided with a visual indicator (set TRUE) that shows the water level in the tank. If no visual indicator is provided then value is set FALSE. | Boolean | Pset_TankOccurrence.HasVisualIndicator | - | - | - | - | - | -
|  | TankComposition |  | Property | from IFC documentation: Defines the level of element composition where.COMPLEX: A set of elementary units aggregated together to fulfill the overall required purpose. ELEMENT: A single elementary unit that may exist of itself or as an aggregation of partial units.. PARTIAL: A partial elementary unit. | Label | Pset_TankOccurrence.TankComposition | - | - | - | - | - | -
|  |  | COMPLEX | Value | from IFC documentation:
|  |  | ELEMENT | Value | from IFC documentation:
|  |  | NOTKNOWN | Value | from IFC documentation:
|  |  | OTHER | Value | from IFC documentation:
|  |  | PARTIAL | Value | from IFC documentation:
|  |  | UNSET | Value | from IFC documentation:
| Pset_TankTypeCommon |  |  | Group | from IFC documentation: Defines the types of access (or cover) to a tank that may be specified.Note that covers are generally specified for rectangular tanks. For cylindrical tanks, access will normally be via a manhole. |  | Pset_TankTypeCommon | - | - | - | - | - | -
|  | AccessType |  | Property | from IFC documentation: Defines the types of access (or cover) to a tank that may be specified.Note that covers are generally specified for rectangular tanks. For cylindrical tanks, access will normally be via a manhole. | Label | Pset_TankTypeCommon.AccessType | - | - | - | - | - | -
|  |  | LOOSECOVER | Value | from IFC documentation:
|  |  | MANHOLE | Value | from IFC documentation:
|  |  | NONE | Value | from IFC documentation:
|  |  | NOTKNOWN | Value | from IFC documentation:
|  |  | OTHER | Value | from IFC documentation:
|  |  | SECUREDCOVER | Value | from IFC documentation:
|  |  | SECUREDCOVERWITHMANHOLE | Value | from IFC documentation:
|  |  | UNSET | Value | from IFC documentation:
|  | EffectiveCapacity |  | Property | from IFC documentation: The total effective or actual volumetric capacity of the tank. | Volume | Pset_TankTypeCommon.EffectiveCapacity | - | - | - | - | - | -
|  | EndShapeType |  | Property | from IFC documentation: Defines the types of end shapes that can be used for preformed tanks. The convention for reading these enumerated values is that for a vertical cylinder, the first value is the base and the second is the top; for a horizontal cylinder, the order of reading should be left to right. For a speherical tank, the value UNSET should be used. | Label | Pset_TankTypeCommon.EndShapeType | - | - | - | - | - | -
|  |  | CONCAVECONVEX | Value | from IFC documentation:
|  |  | CONCAVEFLAT | Value | from IFC documentation:
|  |  | CONVEXCONVEX | Value | from IFC documentation:
|  |  | FLATCONVEX | Value | from IFC documentation:
|  |  | FLATFLAT | Value | from IFC documentation:
|  |  | NOTKNOWN | Value | from IFC documentation:
|  |  | OTHER | Value | from IFC documentation:
|  |  | UNSET | Value | from IFC documentation:
|  | FirstCurvatureRadius |  | Property | from IFC documentation: FirstCurvatureRadius should be defined as the base or left side radius of curvature value. | Length (positive, >0) | Pset_TankTypeCommon.FirstCurvatureRadius | - | - | - | - | - | -
|  | NominalLengthOrDiameter |  | Property | from IFC documentation: The nominal length or, in the case of a vertical cylindrical tank, the nominal diameter of the tank. | Length (positive, >0) | Pset_TankTypeCommon.NominalLengthOrDiameter | - | - | - | - | - | -
|  | NominalWidthOrDiameter |  | Property | from IFC documentation: The nominal width or, in the case of a horizontal cylindrical tank, the nominal diameter of the tank.Note: Not required for a vertical cylindrical tank. | Length (positive, >0) | Pset_TankTypeCommon.NominalWidthOrDiameter | - | - | - | - | - | -
|  | OperatingWeight |  | Property | from IFC documentation: Operating weight of the tank including all of its contents. | Mass | Pset_TankTypeCommon.OperatingWeight | - | - | - | - | - | -
|  | PatternType |  | Property | from IFC documentation: Defines the types of pattern (or shape of a tank that may be specified. | Label | Pset_TankTypeCommon.PatternType | - | - | - | - | - | -
|  |  | HORIZONTALCYLINDER | Value | from IFC documentation:
|  |  | NOTKNOWN | Value | from IFC documentation:
|  |  | OTHER | Value | from IFC documentation:
|  |  | RECTANGULAR | Value | from IFC documentation:
|  |  | UNSET | Value | from IFC documentation:
|  |  | VERTICALCYLINDER | Value | from IFC documentation:
|  | SecondCurvatureRadius |  | Property | from IFC documentation: SecondCurvatureRadius should be defined as the top or right side radius of curvature value. | Length (positive, >0) | Pset_TankTypeCommon.SecondCurvatureRadius | - | - | - | - | - | -
|  | StorageType |  | Property | from IFC documentation: Defines the general material category intended to be stored. | Label | Pset_TankTypeCommon.StorageType | - | - | - | - | - | -
|  |  | FUEL | Value | from IFC documentation:
|  |  | ICE | Value | from IFC documentation:
|  |  | NOTKNOWN | Value | from IFC documentation:
|  |  | OIL | Value | from IFC documentation:
|  |  | OTHER | Value | from IFC documentation:
|  |  | POTABLEWATER | Value | from IFC documentation:
|  |  | RAINWATER | Value | from IFC documentation:
|  |  | UNSET | Value | from IFC documentation:
|  |  | WASTEWATER | Value | from IFC documentation:
|  |  | WATER | Value | from IFC documentation:
|  | TankNominalCapacity |  | Property | from IFC documentation: The total nominal or design volumetric capacity of the tank. | Volume | Pset_TankTypeCommon.TankNominalCapacity | - | - | - | - | - | -
| Qto_TankBaseQuantities |  |  | Group | from IFC documentation: Total Gross Weight of the object without any add-on parts and not taking into account possible processing features (cut-out's, etc.) or openings and recesses. |  | Qto_TankBaseQuantities | - | - | - | - | - | -
|  | GrossWeight |  | Property | from IFC documentation: Total Gross Weight of the object without any add-on parts and not taking into account possible processing features (cut-out's, etc.) or openings and recesses. | Label | Qto_TankBaseQuantities.GrossWeight | - | - | - | - | - | -
|  | NetWeight |  | Property | from IFC documentation: Total net weight of the object without add-on parts, taking into account possible processing features (cut-out's, etc.) or openings and recesses. | Label | Qto_TankBaseQuantities.NetWeight | - | - | - | - | - | -
|  | TotalSurfaceArea |  | Property | from IFC documentation: Total surface area of the element. | Label | Qto_TankBaseQuantities.TotalSurfaceArea | - | - | - | - | - | -
Drivstofftank |  |  |  | Object | En åpen eller lukket beholder som brukes til å lagre drivstoff ved omgivelsestrykk og hvorfra drivstoffet kan tilføres til et fordelingssystem. |  | IfcTank.PredefinedType.STORAGE | (✓) | (✓) | (✓) | (✓) | (✓) | (✓)
| Attributter |  |  | Group |  |  |  | - | - | - | - | - | -
|  | Navn |  | Property |  | Label | ifcRoot.Name | - | - | - | - | - | -
|  | Beskrivelse |  | Property |  | Text | ifcRoot.Description | - | - | - | - | - | -
|  | Systemnavn |  | Property |  | Label | [Assignment To System].Systemnavn | - | - | - | - | - | -
|  | GUID |  | Property |  | Label | IfcRoot.GlobalID | - | - | - | - | - | -
| NONS_Process |  |  | Group | Egenskaper for prosessinformasjon. Egenskapene legges på objektforekomster i elementer. |  |  | (✓) | (✓) | (✓) | (✓) | (✓) | (✓)
|  | Postnummer |  | Property | Postnummer i beskrivelsen. | Label | NONS_Process.BoqID | - | - | ✓ | - | ✓ | -
|  | Kontraktsnummer produksjon |  | Property | Kontrakt-/entreprisenummer på utførsel/bygging. Kommuniserer hvem som er ansvarlig for utførelsen. Hvis det benyttes underentrepriser på flere nivåer i utførelsen, skal prosjektet avgjøre om nummeret skal angis laveste eller høyeste nivå eller på alle nivåene. | Label | NONS_Process.ConstructionContract | - | - | ✓ | ✓ | ✓ | ✓
|  | Kontrollsone |  | Property | Beskriver det enkelte objekts tilhørighet til kontrollsoner. Kontrollsoner er ikke et soneobjekt, men det området i modellen som man velger å kontrollere. Hvis et objekt tilhører flere kontrollsoner (for eksempel ett dekke som skal inngå i kontroll av objekter i kontrollsonene både over og under dekket), angis alle disse i samme streng atskilt med semikolon («;»). | Label | NONS_Process.ControlVolume | - | - | - | - | - | -
|  | Kontraktsnummer prosjektering |  | Property | Kontrakt-/entreprisenummer på prosjektering. Kommuniserer hvem som er ansvarlig for prosjekteringen. | Label | NONS_Process.DesignContract | ✓ | ✓ | ✓ | - | ✓ | -
|  | Utendørs |  | Property | For å kunne skille ut tekniske installasjoner som ligger utenfor bygget, brukes en egendefinert egenskap med en av de tillatte verdiene, som er True eller False. Dette gjelder for komponenter og deler av systemer som ligger utenfor bygget, og som inngår i systemet der systemkomponenten og/eller størsteparten av systemet ligger inne i bygget. | Boolean | NONS_Process.IsOutside | - | - | ✓ | ✓ | ✓ | ✓
|  | Anskaffet |  | Property | Kommuniserer at produktet som objektet representerer er innkjøpt. Selv om objektet ikke er ferdig prosjektert skal geometri og egenskaper være representative for det innkjøpte produktet. Denne kan brukes som alternativ til kode under ConstructedStatus som angir om produktet som objektet representerer er innkjøpt. | Boolean | NONS_Process.IsProcured | - | - | - | - | ✓ | ✓
|  | Milepel |  | Property | Prosjektfase eller mellomliggende milepel. Beskriver hvilket leveransekrav som prosesstatusen gjelder i forhold til. | Label | NONS_Process.Milestone | - | - | - | - | - | -
|  | MMI |  | Property | Kommuniserer objektets modenhetsgrad i beslutnings- og kvalitetssikringsprosessen, uavhengig av fase. Denne egenskapen brukes som alternativ til DesignedStatus, ConstructedStatus og OperationalStatus. | Label | NONS_Process.ProcessStatus | ✓ | ✓ | ✓ | ✓ | ✓ | ✓
|  | Fase bygget |  | Property | Fase bygget iht. definert avtalt faseplan | Label | NONS_Process.PhaseBuilt | - | - | - | - | - | -
|  | Fase revet |  | Property | Fase revet iht. definert avtalt faseplan | Label | NONS_Process.PhaseDemolished | - | - | - | - | - | -
|  | Geometri for eksisterende situasjon |  | Property | Beskriver hva grunnlagsmodellen er basert på . Eksempler kan være eldre planprosess, banedata/kabelkart, FKB/SOSI, ortofoto og scann med lav kvalitet og scann med høy kvalitet. | Label | NONS_Process.GeometryDerivedFrom | - | - | - | - | - | -
|  | Beskrivelse av geometri for eksisterende situasjon |  | Property | Beskrivende tekst. For eksempel hvem som har utført innmålinger, dato mm. | Label | NONS_Process.GeometrySource | - | - | - | - | - | -
| NONS_ReqTriggers |  |  | Group | Kommuniserer at objektet skal tilkobles et annet fag. |  |  | - | - | - | - | - | -
|  | Har VVS-tilkobling |  | Property | Kommuniserer at objektet skal tilkobles rør (TRUE/FALSE). | Boolean | NONS_ReqTriggers.HasPlumbingConnection | - | - | - | - | - | -
|  | Har mekanisk tilkobling |  | Property | Kommuniserer at objektet skal tilkobles luftbehandling, kjøling og/eller oppvarming (TRUE/FALSE). | Boolean | NONS_ReqTriggers.HasMechanicalConnection | - | - | - | - | - | -
|  | Har byggekontrolltilkobling |  | Property | Kommuniserer at objektet skal tilkobles automasjon (TRUE/FALSE). | Boolean | NONS_ReqTriggers.HasBuildingControlConnection | - | - | - | - | - | -
|  | Har datatilkobling |  | Property | Kommuniserer at objektet skal tilkobles data (TRUE/FALSE). | Boolean | NONS_ReqTriggers.HasDataConnection | - | - | - | - | - | -
|  | Har elektrisk tilkobling |  | Property | Kommuniserer at objektet skal tilkobles strøm (TRUE/FALSE). | Boolean | NONS_ReqTriggers.HasElectricalConnection | - | - | - | - | - | -
|  | Har termiske krav |  | Property | Kommuniserer at rommet/sonen har krav til termiske egenskaper for (TRUE/ FALSE). | Boolean | NONS_ReqTriggers.HasThermalRequirements | - | - | - | - | - | -
| NONS_DataConnection |  |  | Group | Kommuniserer typen tilkobling. |  |  | - | - | - | - | - | -
|  | Datakommunikasjonstype |  | Property | Kommuniserer typen datatilkobling (kobber, fiber, trådløs). | Label | NONS_DataConnection.DataCommunicationType | - | - | - | - | - | -
| NONS_ElectricalConnection |  |  | Group | Kommuniserer typen strømtilkobling (kobber, fiber, trådløs). |  |  | - | - | - | - | - | -
|  | Elektrisk strøm |  | Property | Kommuniserer krav til effekt for strømtilkobling. Oppgis i kW. | Label | NONS_ElectricalConnection.ElectricalPower | - | - | - | - | - | -
|  | Elektrisk forsyningssystem |  | Property | Kommuniserer typen elektrisitetstilførsel, for eksempel normalkraft, reserve, avbruddsfri. | Label | NONS_ElectricalConnection.ElectricalSupplySystem | - | - | - | - | - | -
| NONS_Revision |  |  | Group | Egenskaper for revisjon |  |  | ✓ | ✓ | ✓ | ✓ | ✓ | ✓
|  | Revisjon Versjonsnummer |  | Property | Gjeldene versjon av elementet | Label | NONS_Process.VersionNumber | ✓ | ✓ | ✓ | ✓ | ✓ | ✓
|  | Beskrivelse av versjon |  | Property | Beskrivelse av endring på elementet i siste versjon. | Text | NONS_Process. VersionDescription | ✓ | ✓ | ✓ | ✓ | ✓ | ✓
|  | Versjonsdato |  | Property | Dato på gjeldende versjon | Time | NONS_Process.VersionDate | ✓ | ✓ | ✓ | ✓ | ✓ | ✓
| NOSSB_Revision |  |  | Group |  |  |  | ✓ | ✓ | ✓ | ✓ | ✓ | ✓
|  | Utført av |  | Property | Utført av | Label | NOSSB_Revision.DesignedBy | ✓ | ✓ | ✓ | ✓ | ✓ | ✓
|  | Kontrollert av |  | Property | Kontrollert av | Label | NOSSB_Revision.ControlledBy | ✓ | ✓ | ✓ | ✓ | ✓ | ✓
|  | Godkjent av |  | Property | Godkjent av | Label | NOSSB_Revision.ApprovedBy | ✓ | ✓ | ✓ | ✓ | ✓ | ✓
| NOSSB_Reference |  |  | Group |  |  |  | (✓) | (✓) | (✓) | - | (✓) | (✓)
|  | Prosesskode |  | Property | Prosesskode iht. Bane NORs eller Statens Vegvesens prosesskoder for arbeidsbeskrivelser og kostnader. | Label | NOSSB_Reference.RefClass | - | - | ✓ | - | ✓ | -
|  | Prosjektnedbrytning/områdekode |  | Property | Angir kode til styringsobjektet som objektet befinner seg i (PNS) | Label | NOSSB_Reference.RefPBS | ✓ | ✓ | ✓ | - | ✓ | ✓
|  | Objekt-ID |  | Property | Unik objekt-ID for objektet. Eksempel er Banedata-ID, NVDB kode eller tilsvarende. | Label | NOSSB_Reference.Objekt-ID | ✓ | ✓ | ✓ | - | ✓ | ✓
|  | Funksjonell Lokasjon |  | Property |  | Label | NOSSB_Reference.FunksjonellLokasjon | - | - | - | - | - | -
| NOSSB_ReqTriggers |  |  | Group | Communicates that the object must be co-designed by another discipline that adds some performance properties (e.g. acoustical or fire safety related) to the object |  |  | - | - | - | - | - | -
|  | Har akustiske krav |  | Property | Communicates the object has acoustical requirements. Activates checking of object according to NOSSB_Acoustic | Boolean | #.HasAcousticReq | - | - | - | - | - | -
|  | Har brannsikkerhetskrav |  | Property | Communicates the object has fire safety requirements. Activates checking of object according to NOSSB_Fire. Applies to elements. | Boolean | #.HasFireSafetyReq | - | - | - | - | - | -
|  | HasFireSafetySpaceReq |  | Property | Communicates the space object has fire safety requirements. Activates checking of object according to NOSSB_FireSpace. Applies to space objects. | Boolean | #.HasFireSafetySpaceReq | - | - | - | - | - | -
|  | HasFireSafetyZoneReq |  | Property | Communicates the space, spatial zone or zone object has fire safety requirements. Activates checking of object according to NOSSB_Firezone. Applies to space, spatial zone and zone objects. | Boolean | #.HasFireSafetyZoneReq | - | - | - | - | - | -
|  | Har miljøkrav |  | Property | Communicates the object has Environmental Documentation Requirements. Activates checking of object according to required RIM-properies. | Boolean | #.HasEnvironmentalReq | - | - | - | - | - | -
|  | Har sikkerhetskrav |  | Property | Security space/zone classification: A space/zone indicating that the space/zone has some kind of security requirements without further specifying them in the model (typically at an early project stage, when actual requirements are given in a separate report, as a preliminary notice for new use cases, to avoid disclosing actual requirements in the model, or to indicate a need for interdisciplinary coordination). | Boolean | #.HasSecurityReq | - | - | - | - | - | -
| Common Properties |  |  | Group |  |  |  | - | - | - | - | - | -
|  | NominalDepth |  | Property | from IFC documentation: Nominal or quoted depth of the object measured from the inlet drain connection to the base of the unit. | Length (non-negative, >=0) | Pset_TankTypeCommon.NominalDepth | - | - | - | - | - | -
|  | NumberOfSections |  | Property | from IFC documentation: Number of sections. | Count | Pset_TankTypeCommon.NumberOfSections | - | - | - | - | - | -
|  | Status |  | Property | from IFC documentation: Status of the element, predominately used in renovation or retrofitting projects. The status can be assigned to as "New" - element designed as new addition, "Existing" - element exists and remains, "Demolish" - element existed but is to be demolished, "Temporary" - element will exists only temporary (like a temporary support structure). | Label | Pset_TankTypeCommon.Status | - | - | - | - | - | -
| Pset_InstallationOccurrence |  |  | Group | from IFC documentation: Date on which the element is installed. |  | Pset_InstallationOccurrence | - | - | - | - | - | -
|  | AcceptanceDate |  | Property | from IFC documentation: Date on which the element is accepted by the manager or administrator. | Label | Pset_InstallationOccurrence.AcceptanceDate | - | - | - | - | - | -
|  | InstallationDate |  | Property | from IFC documentation: Date on which the element is installed. | Label | Pset_InstallationOccurrence.InstallationDate | - | - | - | - | - | -
|  | PutIntoOperationDate |  | Property | from IFC documentation: Date on which the element is put into operation. | Label | Pset_InstallationOccurrence.PutIntoOperationDate | - | - | - | - | - | -
| Pset_ManufacturerOccurrence |  |  | Group | from IFC documentation: The date that the manufactured item was purchased. |  | Pset_ManufacturerOccurrence | - | - | - | - | - | -
|  | AcquisitionDate |  | Property | from IFC documentation: The date that the manufactured item was purchased. | Label | Pset_ManufacturerOccurrence.AcquisitionDate | - | - | - | - | - | -
|  | AssemblyPlace |  | Property | from IFC documentation: Enumeration defining where the assembly is intended to take place, either in a factory, other offsite location or on the building site. | Label | Pset_ManufacturerOccurrence.AssemblyPlace | - | - | - | - | - | -
|  |  | FACTORY | Value | from IFC documentation:
|  |  | NOTKNOWN | Value | from IFC documentation:
|  |  | OFFSITE | Value | from IFC documentation:
|  |  | OTHER | Value | from IFC documentation:
|  |  | SITE | Value | from IFC documentation:
|  |  | UNSET | Value | from IFC documentation:
|  | BarCode |  | Property | from IFC documentation: The identity of the bar code given to an occurrence of the product. | Identifier | Pset_ManufacturerOccurrence.BarCode | - | - | - | - | - | -
|  | BatchReference |  | Property | from IFC documentation: The identity of the batch reference from which an occurrence of a product is taken. | Identifier | Pset_ManufacturerOccurrence.BatchReference | - | - | - | - | - | -
|  | ManufacturingDate |  | Property | from IFC documentation: Date on which the element was manufactured. | Label | Pset_ManufacturerOccurrence.ManufacturingDate | - | - | - | - | - | -
|  | SerialNumber |  | Property | from IFC documentation: The manufacturer's serial number assigned to an occurrence of a product. | Identifier | Pset_ManufacturerOccurrence.SerialNumber | - | - | - | - | - | -
| Pset_ManufacturerTypeInformation |  |  | Group | from IFC documentation: Enumeration defining where the assembly is intended to take place, either in a factory, other offsite location or on the building site. |  | Pset_ManufacturerTypeInformation | - | - | - | - | - | -
|  | ArticleNumber |  | Property | from IFC documentation: Article number or reference that is be applied to a configured product according to a standard scheme for article number definition as defined by the manufacturer. It is often used as the purchasing number. | Identifier | Pset_ManufacturerTypeInformation.ArticleNumber | - | - | - | - | - | -
|  | AssemblyPlace |  | Property | from IFC documentation: Enumeration defining where the assembly is intended to take place, either in a factory, other offsite location or on the building site. | Label | Pset_ManufacturerTypeInformation.AssemblyPlace | - | - | - | - | - | -
|  |  | FACTORY | Value | from IFC documentation:
|  |  | NOTKNOWN | Value | from IFC documentation:
|  |  | OFFSITE | Value | from IFC documentation:
|  |  | OTHER | Value | from IFC documentation:
|  |  | SITE | Value | from IFC documentation:
|  |  | UNSET | Value | from IFC documentation:
|  | GlobalTradeItemNumber |  | Property | from IFC documentation: The Global Trade Item Number (GTIN) is an identifier for trade items developed by GS1 (www.gs1.org). | Identifier | Pset_ManufacturerTypeInformation.GlobalTradeItemNumber | - | - | - | - | - | -
|  | Manufacturer |  | Property | from IFC documentation: The organization that manufactured and/or assembled the item. | Label | Pset_ManufacturerTypeInformation.Manufacturer | - | - | - | - | - | -
|  | ModelLabel |  | Property | from IFC documentation: The descriptive model name of the product model (or product line) as assigned by the manufacturer of the manufactured item. | Label | Pset_ManufacturerTypeInformation.ModelLabel | - | - | - | - | - | -
|  | ModelReference |  | Property | from IFC documentation: The model number or designator of the product model (or product line) as assigned by the manufacturer of the manufactured item. | Label | Pset_ManufacturerTypeInformation.ModelReference | - | - | - | - | - | -
|  | OperationalDocument |  | Property | from IFC documentation: Manufacturer's operational document | Label | Pset_ManufacturerTypeInformation.OperationalDocument | - | - | - | - | - | -
|  | PerformanceCertificate |  | Property | from IFC documentation: Manufacturer's performance certificate | Label | Pset_ManufacturerTypeInformation.PerformanceCertificate | - | - | - | - | - | -
|  | ProductionYear |  | Property | from IFC documentation: The year of production of the manufactured item. | Label | Pset_ManufacturerTypeInformation.ProductionYear | - | - | - | - | - | -
|  | SafetyDocument |  | Property | from IFC documentation: Manufacturer's safety document | Label | Pset_ManufacturerTypeInformation.SafetyDocument | - | - | - | - | - | -
| Pset_TankOccurrence |  |  | Group | from IFC documentation: Defines the level of element composition where.COMPLEX: A set of elementary units aggregated together to fulfill the overall required purpose. ELEMENT: A single elementary unit that may exist of itself or as an aggregation of partial units.. PARTIAL: A partial elementary unit. |  | Pset_TankOccurrence | - | - | - | - | - | -
|  | HasLadder |  | Property | from IFC documentation: Indication of whether the tank is provided with a ladder (set TRUE) for access to the top. If no ladder is provided then value is set FALSE.Note: No indication is given of the type of ladder (gooseneck etc.) | Boolean | Pset_TankOccurrence.HasLadder | - | - | - | - | - | -
|  | HasVisualIndicator |  | Property | from IFC documentation: Indication of whether the tank is provided with a visual indicator (set TRUE) that shows the water level in the tank. If no visual indicator is provided then value is set FALSE. | Boolean | Pset_TankOccurrence.HasVisualIndicator | - | - | - | - | - | -
|  | TankComposition |  | Property | from IFC documentation: Defines the level of element composition where.COMPLEX: A set of elementary units aggregated together to fulfill the overall required purpose. ELEMENT: A single elementary unit that may exist of itself or as an aggregation of partial units.. PARTIAL: A partial elementary unit. | Label | Pset_TankOccurrence.TankComposition | - | - | - | - | - | -
|  |  | COMPLEX | Value | from IFC documentation:
|  |  | ELEMENT | Value | from IFC documentation:
|  |  | NOTKNOWN | Value | from IFC documentation:
|  |  | OTHER | Value | from IFC documentation:
|  |  | PARTIAL | Value | from IFC documentation:
|  |  | UNSET | Value | from IFC documentation:
| Pset_TankTypeCommon |  |  | Group | from IFC documentation: Defines the types of access (or cover) to a tank that may be specified.Note that covers are generally specified for rectangular tanks. For cylindrical tanks, access will normally be via a manhole. |  | Pset_TankTypeCommon | - | - | - | - | - | -
|  | AccessType |  | Property | from IFC documentation: Defines the types of access (or cover) to a tank that may be specified.Note that covers are generally specified for rectangular tanks. For cylindrical tanks, access will normally be via a manhole. | Label | Pset_TankTypeCommon.AccessType | - | - | - | - | - | -
|  |  | LOOSECOVER | Value | from IFC documentation:
|  |  | MANHOLE | Value | from IFC documentation:
|  |  | NONE | Value | from IFC documentation:
|  |  | NOTKNOWN | Value | from IFC documentation:
|  |  | OTHER | Value | from IFC documentation:
|  |  | SECUREDCOVER | Value | from IFC documentation:
|  |  | SECUREDCOVERWITHMANHOLE | Value | from IFC documentation:
|  |  | UNSET | Value | from IFC documentation:
|  | EffectiveCapacity |  | Property | from IFC documentation: The total effective or actual volumetric capacity of the tank. | Volume | Pset_TankTypeCommon.EffectiveCapacity | - | - | - | - | - | -
|  | EndShapeType |  | Property | from IFC documentation: Defines the types of end shapes that can be used for preformed tanks. The convention for reading these enumerated values is that for a vertical cylinder, the first value is the base and the second is the top; for a horizontal cylinder, the order of reading should be left to right. For a speherical tank, the value UNSET should be used. | Label | Pset_TankTypeCommon.EndShapeType | - | - | - | - | - | -
|  |  | CONCAVECONVEX | Value | from IFC documentation:
|  |  | CONCAVEFLAT | Value | from IFC documentation:
|  |  | CONVEXCONVEX | Value | from IFC documentation:
|  |  | FLATCONVEX | Value | from IFC documentation:
|  |  | FLATFLAT | Value | from IFC documentation:
|  |  | NOTKNOWN | Value | from IFC documentation:
|  |  | OTHER | Value | from IFC documentation:
|  |  | UNSET | Value | from IFC documentation:
|  | FirstCurvatureRadius |  | Property | from IFC documentation: FirstCurvatureRadius should be defined as the base or left side radius of curvature value. | Length (positive, >0) | Pset_TankTypeCommon.FirstCurvatureRadius | - | - | - | - | - | -
|  | NominalLengthOrDiameter |  | Property | from IFC documentation: The nominal length or, in the case of a vertical cylindrical tank, the nominal diameter of the tank. | Length (positive, >0) | Pset_TankTypeCommon.NominalLengthOrDiameter | - | - | - | - | - | -
|  | NominalWidthOrDiameter |  | Property | from IFC documentation: The nominal width or, in the case of a horizontal cylindrical tank, the nominal diameter of the tank.Note: Not required for a vertical cylindrical tank. | Length (positive, >0) | Pset_TankTypeCommon.NominalWidthOrDiameter | - | - | - | - | - | -
|  | OperatingWeight |  | Property | from IFC documentation: Operating weight of the tank including all of its contents. | Mass | Pset_TankTypeCommon.OperatingWeight | - | - | - | - | - | -
|  | PatternType |  | Property | from IFC documentation: Defines the types of pattern (or shape of a tank that may be specified. | Label | Pset_TankTypeCommon.PatternType | - | - | - | - | - | -
|  |  | HORIZONTALCYLINDER | Value | from IFC documentation:
|  |  | NOTKNOWN | Value | from IFC documentation:
|  |  | OTHER | Value | from IFC documentation:
|  |  | RECTANGULAR | Value | from IFC documentation:
|  |  | UNSET | Value | from IFC documentation:
|  |  | VERTICALCYLINDER | Value | from IFC documentation:
|  | SecondCurvatureRadius |  | Property | from IFC documentation: SecondCurvatureRadius should be defined as the top or right side radius of curvature value. | Length (positive, >0) | Pset_TankTypeCommon.SecondCurvatureRadius | - | - | - | - | - | -
|  | StorageType |  | Property | from IFC documentation: Defines the general material category intended to be stored. | Label | Pset_TankTypeCommon.StorageType | - | - | - | - | - | -
|  |  | FUEL | Value | from IFC documentation:
|  |  | ICE | Value | from IFC documentation:
|  |  | NOTKNOWN | Value | from IFC documentation:
|  |  | OIL | Value | from IFC documentation:
|  |  | OTHER | Value | from IFC documentation:
|  |  | POTABLEWATER | Value | from IFC documentation:
|  |  | RAINWATER | Value | from IFC documentation:
|  |  | UNSET | Value | from IFC documentation:
|  |  | WASTEWATER | Value | from IFC documentation:
|  |  | WATER | Value | from IFC documentation:
|  | TankNominalCapacity |  | Property | from IFC documentation: The total nominal or design volumetric capacity of the tank. | Volume | Pset_TankTypeCommon.TankNominalCapacity | - | - | - | - | - | -
| Qto_TankBaseQuantities |  |  | Group | from IFC documentation: Total Gross Weight of the object without any add-on parts and not taking into account possible processing features (cut-out's, etc.) or openings and recesses. |  | Qto_TankBaseQuantities | - | - | - | - | - | -
|  | GrossWeight |  | Property | from IFC documentation: Total Gross Weight of the object without any add-on parts and not taking into account possible processing features (cut-out's, etc.) or openings and recesses. | Label | Qto_TankBaseQuantities.GrossWeight | - | - | - | - | - | -
|  | NetWeight |  | Property | from IFC documentation: Total net weight of the object without add-on parts, taking into account possible processing features (cut-out's, etc.) or openings and recesses. | Label | Qto_TankBaseQuantities.NetWeight | - | - | - | - | - | -
|  | TotalSurfaceArea |  | Property | from IFC documentation: Total surface area of the element. | Label | Qto_TankBaseQuantities.TotalSurfaceArea | - | - | - | - | - | -
Vegg |  |  |  | Object | Vegg, innervegg, yttervegg, murvegg, plasstøpt, prefab, spunt, stablet. |  | IfcWall | (✓) | (✓) | (✓) | (✓) | (✓) | (✓)
| Attributter |  |  | Group |  |  |  | - | - | - | - | - | -
|  | Navn |  | Property |  | Label | ifcRoot.Name | - | - | - | - | - | -
|  | Beskrivelse |  | Property |  | Text | ifcRoot.Description | - | - | - | - | - | -
|  | Forhåndsdefinert type |  | Property |  |  | [MAPPING ERROR] | - | - | - | - | - | -
|  | GUID |  | Property |  | Label | IfcRoot.GlobalID | - | - | - | - | - | -
| NONS_Process |  |  | Group | Egenskaper for prosessinformasjon. Egenskapene legges på objektforekomster i elementer. |  |  | (✓) | (✓) | (✓) | (✓) | (✓) | (✓)
|  | Postnummer |  | Property | Postnummer i beskrivelsen. | Label | NONS_Process.BoqID | - | - | ✓ | - | ✓ | -
|  | Kontraktsnummer produksjon |  | Property | Kontrakt-/entreprisenummer på utførsel/bygging. Kommuniserer hvem som er ansvarlig for utførelsen. Hvis det benyttes underentrepriser på flere nivåer i utførelsen, skal prosjektet avgjøre om nummeret skal angis laveste eller høyeste nivå eller på alle nivåene. | Label | NONS_Process.ConstructionContract | - | - | ✓ | ✓ | ✓ | ✓
|  | Kontrollsone |  | Property | Beskriver det enkelte objekts tilhørighet til kontrollsoner. Kontrollsoner er ikke et soneobjekt, men det området i modellen som man velger å kontrollere. Hvis et objekt tilhører flere kontrollsoner (for eksempel ett dekke som skal inngå i kontroll av objekter i kontrollsonene både over og under dekket), angis alle disse i samme streng atskilt med semikolon («;»). | Label | NONS_Process.ControlVolume | - | - | - | - | - | -
|  | Kontraktsnummer prosjektering |  | Property | Kontrakt-/entreprisenummer på prosjektering. Kommuniserer hvem som er ansvarlig for prosjekteringen. | Label | NONS_Process.DesignContract | ✓ | ✓ | ✓ | - | ✓ | -
|  | Utendørs |  | Property | For å kunne skille ut tekniske installasjoner som ligger utenfor bygget, brukes en egendefinert egenskap med en av de tillatte verdiene, som er True eller False. Dette gjelder for komponenter og deler av systemer som ligger utenfor bygget, og som inngår i systemet der systemkomponenten og/eller størsteparten av systemet ligger inne i bygget. | Boolean | NONS_Process.IsOutside | - | - | ✓ | ✓ | ✓ | ✓
|  | Anskaffet |  | Property | Kommuniserer at produktet som objektet representerer er innkjøpt. Selv om objektet ikke er ferdig prosjektert skal geometri og egenskaper være representative for det innkjøpte produktet. Denne kan brukes som alternativ til kode under ConstructedStatus som angir om produktet som objektet representerer er innkjøpt. | Boolean | NONS_Process.IsProcured | - | - | - | - | ✓ | ✓
|  | Milepel |  | Property | Prosjektfase eller mellomliggende milepel. Beskriver hvilket leveransekrav som prosesstatusen gjelder i forhold til. | Label | NONS_Process.Milestone | - | - | - | - | - | -
|  | MMI |  | Property | Kommuniserer objektets modenhetsgrad i beslutnings- og kvalitetssikringsprosessen, uavhengig av fase. Denne egenskapen brukes som alternativ til DesignedStatus, ConstructedStatus og OperationalStatus. | Label | NONS_Process.ProcessStatus | ✓ | ✓ | ✓ | ✓ | ✓ | ✓
|  | Fase bygget |  | Property | Fase bygget iht. definert avtalt faseplan | Label | NONS_Process.PhaseBuilt | - | - | - | - | - | -
|  | Fase revet |  | Property | Fase revet iht. definert avtalt faseplan | Label | NONS_Process.PhaseDemolished | - | - | - | - | - | -
|  | Geometri for eksisterende situasjon |  | Property | Beskriver hva grunnlagsmodellen er basert på . Eksempler kan være eldre planprosess, banedata/kabelkart, FKB/SOSI, ortofoto og scann med lav kvalitet og scann med høy kvalitet. | Label | NONS_Process.GeometryDerivedFrom | - | - | - | - | - | -
|  | Beskrivelse av geometri for eksisterende situasjon |  | Property | Beskrivende tekst. For eksempel hvem som har utført innmålinger, dato mm. | Label | NONS_Process.GeometrySource | - | - | - | - | - | -
| NONS_Revision |  |  | Group | Egenskaper for revisjon |  |  | ✓ | ✓ | ✓ | ✓ | ✓ | ✓
|  | Revisjon Versjonsnummer |  | Property | Gjeldene versjon av elementet | Label | NONS_Process.VersionNumber | ✓ | ✓ | ✓ | ✓ | ✓ | ✓
|  | Beskrivelse av versjon |  | Property | Beskrivelse av endring på elementet i siste versjon. | Text | NONS_Process. VersionDescription | ✓ | ✓ | ✓ | ✓ | ✓ | ✓
|  | Versjonsdato |  | Property | Dato på gjeldende versjon | Time | NONS_Process.VersionDate | ✓ | ✓ | ✓ | ✓ | ✓ | ✓
| NOSSB_Revision |  |  | Group |  |  |  | ✓ | ✓ | ✓ | ✓ | ✓ | ✓
|  | Utført av |  | Property | Utført av | Label | NOSSB_Revision.DesignedBy | ✓ | ✓ | ✓ | ✓ | ✓ | ✓
|  | Kontrollert av |  | Property | Kontrollert av | Label | NOSSB_Revision.ControlledBy | ✓ | ✓ | ✓ | ✓ | ✓ | ✓
|  | Godkjent av |  | Property | Godkjent av | Label | NOSSB_Revision.ApprovedBy | ✓ | ✓ | ✓ | ✓ | ✓ | ✓
| NOSSB_Reference |  |  | Group |  |  |  | (✓) | (✓) | (✓) | - | (✓) | (✓)
|  | Prosesskode |  | Property | Prosesskode iht. Bane NORs eller Statens Vegvesens prosesskoder for arbeidsbeskrivelser og kostnader. | Label | NOSSB_Reference.RefClass | - | - | ✓ | - | ✓ | -
|  | Prosjektnedbrytning/områdekode |  | Property | Angir kode til styringsobjektet som objektet befinner seg i (PNS) | Label | NOSSB_Reference.RefPBS | ✓ | ✓ | ✓ | - | ✓ | ✓
|  | Objekt-ID |  | Property | Unik objekt-ID for objektet. Eksempel er Banedata-ID, NVDB kode eller tilsvarende. | Label | NOSSB_Reference.Objekt-ID | ✓ | ✓ | ✓ | - | ✓ | ✓
|  | Funksjonell Lokasjon |  | Property |  | Label | NOSSB_Reference.FunksjonellLokasjon | - | - | - | - | - | -
| NOSSB_ReqTriggers |  |  | Group | Communicates that the object must be co-designed by another discipline that adds some performance properties (e.g. acoustical or fire safety related) to the object |  |  | - | - | - | - | - | -
|  | Har akustiske krav |  | Property | Communicates the object has acoustical requirements. Activates checking of object according to NOSSB_Acoustic | Boolean | #.HasAcousticReq | - | - | - | - | - | -
|  | Har brannsikkerhetskrav |  | Property | Communicates the object has fire safety requirements. Activates checking of object according to NOSSB_Fire. Applies to elements. | Boolean | #.HasFireSafetyReq | - | - | - | - | - | -
|  | HasFireSafetySpaceReq |  | Property | Communicates the space object has fire safety requirements. Activates checking of object according to NOSSB_FireSpace. Applies to space objects. | Boolean | #.HasFireSafetySpaceReq | - | - | - | - | - | -
|  | HasFireSafetyZoneReq |  | Property | Communicates the space, spatial zone or zone object has fire safety requirements. Activates checking of object according to NOSSB_Firezone. Applies to space, spatial zone and zone objects. | Boolean | #.HasFireSafetyZoneReq | - | - | - | - | - | -
|  | Har miljøkrav |  | Property | Communicates the object has Environmental Documentation Requirements. Activates checking of object according to required RIM-properies. | Boolean | #.HasEnvironmentalReq | - | - | - | - | - | -
|  | Har sikkerhetskrav |  | Property | Security space/zone classification: A space/zone indicating that the space/zone has some kind of security requirements without further specifying them in the model (typically at an early project stage, when actual requirements are given in a separate report, as a preliminary notice for new use cases, to avoid disclosing actual requirements in the model, or to indicate a need for interdisciplinary coordination). | Boolean | #.HasSecurityReq | - | - | - | - | - | -
| Common Properties |  |  | Group |  |  |  | - | - | - | - | - | -
|  | AcousticRating |  | Property | from IFC documentation: Acoustic rating for this object. It is provided according to the national building code. It indicates the sound transmission resistance of this object by an index ratio (instead of providing full sound absorption values). | Label | Pset_WallCommon.AcousticRating | - | - | - | - | - | -
|  | Combustible |  | Property | from IFC documentation: Indication whether the object is made from combustible material (TRUE) or not (FALSE). | Boolean | Pset_WallCommon.Combustible | - | - | - | - | - | -
|  | Compartmentation |  | Property | from IFC documentation: Indication whether the object is designed to serve as a fire compartmentation (TRUE) or not (FALSE). | Boolean | Pset_WallCommon.Compartmentation | - | - | - | - | - | -
|  | FireRating |  | Property | from IFC documentation: Fire rating for this object. It is given according to the national fire safety classification. | Label | Pset_WallCommon.FireRating | - | - | - | - | - | -
|  | IsExternal |  | Property | from IFC documentation: Indication whether the element is designed for use in the exterior (TRUE) or not (FALSE). If (TRUE) it is an external element and faces the outside of the building. | Boolean | Pset_WallCommon.IsExternal | - | - | - | - | - | -
|  | LoadBearing |  | Property | from IFC documentation: Indicates whether the object is intended to carry loads (TRUE) or not (FALSE). | Boolean | Pset_WallCommon.LoadBearing | - | - | - | - | - | -
|  | Status |  | Property | from IFC documentation: Status of the element, predominately used in renovation or retrofitting projects. The status can be assigned to as "New" - element designed as new addition, "Existing" - element exists and remains, "Demolish" - element existed but is to be demolished, "Temporary" - element will exists only temporary (like a temporary support structure). | Label | Pset_WallCommon.Status | - | - | - | - | - | -
|  | SurfaceSpreadOfFlame |  | Property | from IFC documentation: Indication on how the flames spread around the surface, It is given according to the national building code that governs the fire behaviour for materials. | Label | Pset_WallCommon.SurfaceSpreadOfFlame | - | - | - | - | - | -
|  | ThermalTransmittance |  | Property | from IFC documentation: Thermal transmittance coefficient (U-Value) of an element, within the direction of the thermal flow (including all materials). | Thermal Transmittance | Pset_WallCommon.ThermalTransmittance | - | - | - | - | - | -
| Pset_ConcreteElementGeneral |  |  | Group | from IFC documentation: Enumeration defining where the assembly is intended to take place, either in a factory, other offsite location or on the building site. |  | Pset_ConcreteElementGeneral | - | - | - | - | - | -
|  | AssemblyPlace |  | Property | from IFC documentation: Enumeration defining where the assembly is intended to take place, either in a factory, other offsite location or on the building site. | Label | Pset_ConcreteElementGeneral.AssemblyPlace | - | - | - | - | - | -
|  |  | FACTORY | Value | from IFC documentation:
|  |  | NOTKNOWN | Value | from IFC documentation:
|  |  | OFFSITE | Value | from IFC documentation:
|  |  | OTHER | Value | from IFC documentation:
|  |  | SITE | Value | from IFC documentation:
|  |  | UNSET | Value | from IFC documentation:
|  | CastingMethod |  | Property | from IFC documentation: The method of casting the concrete into its designed form. | Label | Pset_ConcreteElementGeneral.CastingMethod | - | - | - | - | - | -
|  |  | INSITU | Value | from IFC documentation:
|  |  | MIXED | Value | from IFC documentation:
|  |  | NOTKNOWN | Value | from IFC documentation:
|  |  | OTHER | Value | from IFC documentation:
|  |  | PRECAST | Value | from IFC documentation:
|  |  | PRINTED | Value | from IFC documentation:
|  |  | UNSET | Value | from IFC documentation:
|  | ConcreteCover |  | Property | from IFC documentation: The protective concrete cover at the reinforcing bars according to local building regulations. | Length (positive, >0) | Pset_ConcreteElementGeneral.ConcreteCover | - | - | - | - | - | -
|  | ConcreteCoverAtLinks |  | Property | from IFC documentation: The protective concrete cover at the reinforcement links according to local building regulations. | Length (positive, >0) | Pset_ConcreteElementGeneral.ConcreteCoverAtLinks | - | - | - | - | - | -
|  | ConcreteCoverAtMainBars |  | Property | from IFC documentation: The protective concrete cover at the main reinforcing bars according to local building regulations. | Length (positive, >0) | Pset_ConcreteElementGeneral.ConcreteCoverAtMainBars | - | - | - | - | - | -
|  | ConstructionToleranceClass |  | Property | from IFC documentation: Classification designation of the on-site construction tolerances according to local standards. | Label | Pset_ConcreteElementGeneral.ConstructionToleranceClass | - | - | - | - | - | -
|  | DimensionalAccuracyClass |  | Property | from IFC documentation: Classification designation of the dimensional accuracy requirement according to local standards. | Label | Pset_ConcreteElementGeneral.DimensionalAccuracyClass | - | - | - | - | - | -
|  | ExposureClass |  | Property | from IFC documentation: Classification of exposure to environmental conditions, usually specified in accordance with the concrete design code which is applied in the project. | Label | Pset_ConcreteElementGeneral.ExposureClass | - | - | - | - | - | -
|  | ReinforcementAreaRatio |  | Property | from IFC documentation: The required ratio of the effective area of the reinforcement to the effective area of the concrete At any section of a reinforced concrete structural element. | Area Density | Pset_ConcreteElementGeneral.ReinforcementAreaRatio | - | - | - | - | - | -
|  | ReinforcementStrengthClass |  | Property | from IFC documentation: Classification of the reinforcement strength in accordance with the concrete design code which is applied in the project. The reinforcing strength class often combines strength and ductility. | Label | Pset_ConcreteElementGeneral.ReinforcementStrengthClass | - | - | - | - | - | -
|  | ReinforcementVolumeRatio |  | Property | from IFC documentation: The required ratio of the effective mass of the reinforcement to the effective volume of the concrete of a reinforced concrete structural element. | Mass Density | Pset_ConcreteElementGeneral.ReinforcementVolumeRatio | - | - | - | - | - | -
|  | StrengthClass |  | Property | from IFC documentation: Classification of the concrete strength in accordance with the concrete design code which is applied in the project. | Label | Pset_ConcreteElementGeneral.StrengthClass | - | - | - | - | - | -
|  | StructuralClass |  | Property | from IFC documentation: The structural class defined for the concrete structure (e.g. '1'). | Label | Pset_ConcreteElementGeneral.StructuralClass | - | - | - | - | - | -
| Pset_InstallationOccurrence |  |  | Group | from IFC documentation: Date on which the element is installed. |  | Pset_InstallationOccurrence | - | - | - | - | - | -
|  | AcceptanceDate |  | Property | from IFC documentation: Date on which the element is accepted by the manager or administrator. | Label | Pset_InstallationOccurrence.AcceptanceDate | - | - | - | - | - | -
|  | InstallationDate |  | Property | from IFC documentation: Date on which the element is installed. | Label | Pset_InstallationOccurrence.InstallationDate | - | - | - | - | - | -
|  | PutIntoOperationDate |  | Property | from IFC documentation: Date on which the element is put into operation. | Label | Pset_InstallationOccurrence.PutIntoOperationDate | - | - | - | - | - | -
| Pset_ManufacturerOccurrence |  |  | Group | from IFC documentation: The date that the manufactured item was purchased. |  | Pset_ManufacturerOccurrence | - | - | - | - | - | -
|  | AcquisitionDate |  | Property | from IFC documentation: The date that the manufactured item was purchased. | Label | Pset_ManufacturerOccurrence.AcquisitionDate | - | - | - | - | - | -
|  | AssemblyPlace |  | Property | from IFC documentation: Enumeration defining where the assembly is intended to take place, either in a factory, other offsite location or on the building site. | Label | Pset_ManufacturerOccurrence.AssemblyPlace | - | - | - | - | - | -
|  |  | FACTORY | Value | from IFC documentation:
|  |  | NOTKNOWN | Value | from IFC documentation:
|  |  | OFFSITE | Value | from IFC documentation:
|  |  | OTHER | Value | from IFC documentation:
|  |  | SITE | Value | from IFC documentation:
|  |  | UNSET | Value | from IFC documentation:
|  | BarCode |  | Property | from IFC documentation: The identity of the bar code given to an occurrence of the product. | Identifier | Pset_ManufacturerOccurrence.BarCode | - | - | - | - | - | -
|  | BatchReference |  | Property | from IFC documentation: The identity of the batch reference from which an occurrence of a product is taken. | Identifier | Pset_ManufacturerOccurrence.BatchReference | - | - | - | - | - | -
|  | ManufacturingDate |  | Property | from IFC documentation: Date on which the element was manufactured. | Label | Pset_ManufacturerOccurrence.ManufacturingDate | - | - | - | - | - | -
|  | SerialNumber |  | Property | from IFC documentation: The manufacturer's serial number assigned to an occurrence of a product. | Identifier | Pset_ManufacturerOccurrence.SerialNumber | - | - | - | - | - | -
| Pset_ManufacturerTypeInformation |  |  | Group | from IFC documentation: Enumeration defining where the assembly is intended to take place, either in a factory, other offsite location or on the building site. |  | Pset_ManufacturerTypeInformation | - | - | - | - | - | -
|  | ArticleNumber |  | Property | from IFC documentation: Article number or reference that is be applied to a configured product according to a standard scheme for article number definition as defined by the manufacturer. It is often used as the purchasing number. | Identifier | Pset_ManufacturerTypeInformation.ArticleNumber | - | - | - | - | - | -
|  | AssemblyPlace |  | Property | from IFC documentation: Enumeration defining where the assembly is intended to take place, either in a factory, other offsite location or on the building site. | Label | Pset_ManufacturerTypeInformation.AssemblyPlace | - | - | - | - | - | -
|  |  | FACTORY | Value | from IFC documentation:
|  |  | NOTKNOWN | Value | from IFC documentation:
|  |  | OFFSITE | Value | from IFC documentation:
|  |  | OTHER | Value | from IFC documentation:
|  |  | SITE | Value | from IFC documentation:
|  |  | UNSET | Value | from IFC documentation:
|  | GlobalTradeItemNumber |  | Property | from IFC documentation: The Global Trade Item Number (GTIN) is an identifier for trade items developed by GS1 (www.gs1.org). | Identifier | Pset_ManufacturerTypeInformation.GlobalTradeItemNumber | - | - | - | - | - | -
|  | Manufacturer |  | Property | from IFC documentation: The organization that manufactured and/or assembled the item. | Label | Pset_ManufacturerTypeInformation.Manufacturer | - | - | - | - | - | -
|  | ModelLabel |  | Property | from IFC documentation: The descriptive model name of the product model (or product line) as assigned by the manufacturer of the manufactured item. | Label | Pset_ManufacturerTypeInformation.ModelLabel | - | - | - | - | - | -
|  | ModelReference |  | Property | from IFC documentation: The model number or designator of the product model (or product line) as assigned by the manufacturer of the manufactured item. | Label | Pset_ManufacturerTypeInformation.ModelReference | - | - | - | - | - | -
|  | OperationalDocument |  | Property | from IFC documentation: Manufacturer's operational document | Label | Pset_ManufacturerTypeInformation.OperationalDocument | - | - | - | - | - | -
|  | PerformanceCertificate |  | Property | from IFC documentation: Manufacturer's performance certificate | Label | Pset_ManufacturerTypeInformation.PerformanceCertificate | - | - | - | - | - | -
|  | ProductionYear |  | Property | from IFC documentation: The year of production of the manufactured item. | Label | Pset_ManufacturerTypeInformation.ProductionYear | - | - | - | - | - | -
|  | SafetyDocument |  | Property | from IFC documentation: Manufacturer's safety document | Label | Pset_ManufacturerTypeInformation.SafetyDocument | - | - | - | - | - | -
| Pset_PrecastConcreteElementFabrication |  |  | Group | from IFC documentation: The manufacturer's serial number assigned to an occurrence of a product. |  | Pset_PrecastConcreteElementFabrication | - | - | - | - | - | -
|  | ActualErectionDate |  | Property | from IFC documentation: Date erected. | Label | Pset_PrecastConcreteElementFabrication.ActualErectionDate | - | - | - | - | - | -
|  | ActualProductionDate |  | Property | from IFC documentation: Production date (stripped from form). | Label | Pset_PrecastConcreteElementFabrication.ActualProductionDate | - | - | - | - | - | -
|  | AsBuiltLocationNumber |  | Property | from IFC documentation: Defines a unique location within a structure, the slot into which the piece was installed. Where pieces share the same piece mark, they can be interchanged. The value is only known after erection. | Label | Pset_PrecastConcreteElementFabrication.AsBuiltLocationNumber | - | - | - | - | - | -
|  | PieceMark |  | Property | from IFC documentation: Defines a unique piece for production purposes. All pieces with the same piece mark value are identical and interchangeable. The piece mark may be composed of sub-parts that have specific locally defined meaning (e.g. B-1A may denote a beam, of generic type 1 and specific shape A). | Label | Pset_PrecastConcreteElementFabrication.PieceMark | - | - | - | - | - | -
|  | ProductionLotId |  | Property | from IFC documentation: The manufacturer's production lot identifier. | Identifier | Pset_PrecastConcreteElementFabrication.ProductionLotId | - | - | - | - | - | -
|  | SerialNumber |  | Property | from IFC documentation: The manufacturer's serial number assigned to an occurrence of a product. | Identifier | Pset_PrecastConcreteElementFabrication.SerialNumber | - | - | - | - | - | -
|  | TypeDesignation |  | Property | from IFC documentation: Type designator for the element. The content depends on local standards. Eg. 'Bull nose', 'Half batter', 'Dropper', 'Chamfer' etc | Label | Pset_PrecastConcreteElementFabrication.TypeDesignation | - | - | - | - | - | -
| Pset_PrecastConcreteElementGeneral |  |  | Group | from IFC documentation: Type designator for the element. The content depends on local standards. Eg. 'Bull nose', 'Half batter', 'Dropper', 'Chamfer' etc |  | Pset_PrecastConcreteElementGeneral | - | - | - | - | - | -
|  | BatterAtEnd |  | Property | from IFC documentation: The angle, in radians, by which the formwork at the ending face of a piece is to be rotated from the vertical in order to compensate for the rotation of the face that will occur once the piece is stripped from its form, inducing camber due to eccentric prestressing. | Plane Angle | Pset_PrecastConcreteElementGeneral.BatterAtEnd | - | - | - | - | - | -
|  | BatterAtStart |  | Property | from IFC documentation: The angle, in radians, by which the formwork at the starting face of a piece is to be rotated from the vertical in order to compensate for the rotation of the face that will occur once the piece is stripped from its form, inducing camber due to eccentric prestressing. | Plane Angle | Pset_PrecastConcreteElementGeneral.BatterAtStart | - | - | - | - | - | -
|  | CamberAtMidspan |  | Property | from IFC documentation: The camber deflection, measured from the midpoint of a cambered face of a piece to the midpoint of the chord joining the ends of the same face, as shown in the figure below, divided by the original (nominal) straight length of the face of the piece. | Ratio | Pset_PrecastConcreteElementGeneral.CamberAtMidspan | - | - | - | - | - | -
|  | CornerChamfer |  | Property | from IFC documentation: The chamfer in the corners of the precast element. The chamfer is presumed to be equal in both directions. | Length (positive, >0) | Pset_PrecastConcreteElementGeneral.CornerChamfer | - | - | - | - | - | -
|  | DesignLocationNumber |  | Property | from IFC documentation: Defines a unique location within a structure, the slot for which the piece was designed. | Label | Pset_PrecastConcreteElementGeneral.DesignLocationNumber | - | - | - | - | - | -
|  | FormStrippingStrength |  | Property | from IFC documentation: The minimum required compressive strength of the concrete at form stripping time. | Pressure | Pset_PrecastConcreteElementGeneral.FormStrippingStrength | - | - | - | - | - | -
|  | HollowCorePlugging |  | Property | from IFC documentation: A descriptive label for how the hollow core ends are treated: they may be left open, closed with a plug, or sealed with cast concrete. Values would be, for example: 'Unplugged', 'Plugged', 'SealedWithConcrete'. This property applies to hollow core slabs only. | Label | Pset_PrecastConcreteElementGeneral.HollowCorePlugging | - | - | - | - | - | -
|  | InitialTension |  | Property | from IFC documentation: The initial stress of the tendon. This property applies to prestressed concrete elements only. | Pressure | Pset_PrecastConcreteElementGeneral.InitialTension | - | - | - | - | - | -
|  | LiftingStrength |  | Property | from IFC documentation: The minimum required compressive strength of the concrete when the concrete element is lifted. | Pressure | Pset_PrecastConcreteElementGeneral.LiftingStrength | - | - | - | - | - | -
|  | ManufacturingToleranceClass |  | Property | from IFC documentation: Classification designation of the manufacturing tolerances according to local standards. | Label | Pset_PrecastConcreteElementGeneral.ManufacturingToleranceClass | - | - | - | - | - | -
|  | MinimumAllowableSupportLength |  | Property | from IFC documentation: The minimum allowable support length. | Length (positive, >0) | Pset_PrecastConcreteElementGeneral.MinimumAllowableSupportLength | - | - | - | - | - | -
|  | PieceMark |  | Property | from IFC documentation: Defines a unique piece for production purposes. All pieces with the same piece mark value are identical and interchangeable. The piece mark may be composed of sub-parts that have specific locally defined meaning (e.g. B-1A may denote a beam, of generic type 1 and specific shape A). | Label | Pset_PrecastConcreteElementGeneral.PieceMark | - | - | - | - | - | -
|  | ReleaseStrength |  | Property | from IFC documentation: The minimum required compressive strength of the concrete when the tendon stress is released. This property applies to prestressed concrete elements only. | Pressure | Pset_PrecastConcreteElementGeneral.ReleaseStrength | - | - | - | - | - | -
|  | Shortening |  | Property | from IFC documentation: The ratio of the distance by which a precast piece is shortened after release from its form (due to compression induced by prestressing) to its original (nominal) length. | Ratio | Pset_PrecastConcreteElementGeneral.Shortening | - | - | - | - | - | -
|  | SupportDuringTransportDescription |  | Property | from IFC documentation: Textual description of how the concrete element is supported during transportation. | Text | Pset_PrecastConcreteElementGeneral.SupportDuringTransportDescription | - | - | - | - | - | -
|  | SupportDuringTransportDocReference |  | Property | from IFC documentation: Reference to an external document defining how the concrete element is supported during transportation. | Label | Pset_PrecastConcreteElementGeneral.SupportDuringTransportDocReference | - | - | - | - | - | -
|  | TendonRelaxation |  | Property | from IFC documentation: The maximum allowable relaxation of the tendon (usually expressed as %/1000 h).This property applies to prestressed concrete elements only. | Ratio (positive, >0) | Pset_PrecastConcreteElementGeneral.TendonRelaxation | - | - | - | - | - | -
|  | TransportationStrength |  | Property | from IFC documentation: The minimum required compressive strength of the concrete required for transportation. | Pressure | Pset_PrecastConcreteElementGeneral.TransportationStrength | - | - | - | - | - | -
|  | Twisting |  | Property | from IFC documentation: The angle, in radians, through which the end face of a precast piece is rotated with respect to its starting face, along its longitudinal axis, as a result of non-aligned supports. This measure is also termed the warping angle. | Plane Angle | Pset_PrecastConcreteElementGeneral.Twisting | - | - | - | - | - | -
|  | TypeDesignation |  | Property | from IFC documentation: Type designator for the element. The content depends on local standards. Eg. 'Bull nose', 'Half batter', 'Dropper', 'Chamfer' etc | Label | Pset_PrecastConcreteElementGeneral.TypeDesignation | - | - | - | - | - | -
| Pset_ReinforcementBarPitchOfWall |  |  | Group | from IFC documentation: The Description of the object. |  | Pset_ReinforcementBarPitchOfWall | - | - | - | - | - | -
|  | BarAllocationType |  | Property | from IFC documentation: Defines the type of the reinforcement bar allocation. | Label | Pset_ReinforcementBarPitchOfWall.BarAllocationType | - | - | - | - | - | -
|  |  | ALTERNATE | Value | from IFC documentation:
|  |  | DOUBLE | Value | from IFC documentation:
|  |  | NOTDEFINED | Value | from IFC documentation:
|  |  | OTHER | Value | from IFC documentation:
|  |  | SINGLE | Value | from IFC documentation:
|  |  | USERDEFINED | Value | from IFC documentation:
|  | Description |  | Property | from IFC documentation: The Description of the object. | Text | Pset_ReinforcementBarPitchOfWall.Description | - | - | - | - | - | -
|  | HorizontalBarPitch |  | Property | from IFC documentation: The pitch length of the horizontal bar. | Length (positive, >0) | Pset_ReinforcementBarPitchOfWall.HorizontalBarPitch | - | - | - | - | - | -
|  | Reference |  | Property | from IFC documentation: Reference ID for this specified type in this project (e.g. type 'A-1'), Also referred to as "construction type". It should be provided as an alternative to the name of the "object type", if the software does not support object types and no classification reference to a recognized classification system used.IFC4.3.0.0 DEPRECATION The Reference property is deprecated and shall no longer be used, use attribute Name on the relating type instead. | Label | Pset_ReinforcementBarPitchOfWall.Reference | - | - | - | - | - | -
|  | SpacingBarPitch |  | Property | from IFC documentation: The pitch length of the spacing bar. | Length (positive, >0) | Pset_ReinforcementBarPitchOfWall.SpacingBarPitch | - | - | - | - | - | -
|  | VerticalBarPitch |  | Property | from IFC documentation: The pitch length of the vertical bar. | Length (positive, >0) | Pset_ReinforcementBarPitchOfWall.VerticalBarPitch | - | - | - | - | - | -
| Pset_WallCommon |  |  | Group | from IFC documentation: Indicates whether the object extend to the structure above (TRUE) or not (FALSE). |  | Pset_WallCommon | - | - | - | - | - | -
|  | ExtendToStructure |  | Property | from IFC documentation: Indicates whether the object extend to the structure above (TRUE) or not (FALSE). | Boolean | Pset_WallCommon.ExtendToStructure | - | - | - | - | - | -
| Qto_WallBaseQuantities |  |  | Group | from IFC documentation: Total Gross Weight of the object without any add-on parts and not taking into account possible processing features (cut-out's, etc.) or openings and recesses. |  | Qto_WallBaseQuantities | - | - | - | - | - | -
|  | GrossFootPrintArea |  | Property | from IFC documentation: | Label | Qto_WallBaseQuantities.GrossFootPrintArea | - | - | - | - | - | -
|  | GrossSideArea |  | Property | from IFC documentation: Area of the wall as viewed by an elevation view of the middle plane of the wall. It does not take into account any wall modifications (such as openings). | Label | Qto_WallBaseQuantities.GrossSideArea | - | - | - | - | - | -
|  | GrossVolume |  | Property | from IFC documentation: Total gross volume of the object. Openings, recesses, enclosed objects and projections are not taken into account. | Label | Qto_WallBaseQuantities.GrossVolume | - | - | - | - | - | -
|  | GrossWeight |  | Property | from IFC documentation: Total Gross Weight of the object without any add-on parts and not taking into account possible processing features (cut-out's, etc.) or openings and recesses. | Label | Qto_WallBaseQuantities.GrossWeight | - | - | - | - | - | -
|  | Height |  | Property | from IFC documentation: Characteristic height. | Label | Qto_WallBaseQuantities.Height | - | - | - | - | - | -
|  | Length |  | Property | from IFC documentation: The length of the object. | Label | Qto_WallBaseQuantities.Length | - | - | - | - | - | -
|  | NetFootPrintArea |  | Property | from IFC documentation: | Label | Qto_WallBaseQuantities.NetFootPrintArea | - | - | - | - | - | -
|  | NetSideArea |  | Property | from IFC documentation: Area of the object as viewed by an elevation view of the middle plane of the object. It does take into account all object modifications (such as openings). | Label | Qto_WallBaseQuantities.NetSideArea | - | - | - | - | - | -
|  | NetVolume |  | Property | from IFC documentation: Total net volume of the object, taking into account possible processing features (cut-out's, etc.) or openings and recesses. | Label | Qto_WallBaseQuantities.NetVolume | - | - | - | - | - | -
|  | NetWeight |  | Property | from IFC documentation: Total net weight of the object without add-on parts, taking into account possible processing features (cut-out's, etc.) or openings and recesses. | Label | Qto_WallBaseQuantities.NetWeight | - | - | - | - | - | -
|  | Width |  | Property | from IFC documentation: The width of the object. Only given, if the object has constant thickness (prismatic). | Label | Qto_WallBaseQuantities.Width | - | - | - | - | - | -
Avsatt areal for plassbehov |  |  |  | Object | Et virtuelt element som angir en plassholder eller volum for et senere fysisk objekt. |  | IfcVirtualElement.CLEARANCE | (✓) | (✓) | (✓) | (✓) | (✓) | (✓)
| Attributter |  |  | Group |  |  |  | - | - | - | - | - | -
|  | Navn |  | Property |  | Label | ifcRoot.Name | - | - | - | - | - | -
|  | Beskrivelse |  | Property |  | Text | ifcRoot.Description | - | - | - | - | - | -
|  | GUID |  | Property |  | Label | IfcRoot.GlobalID | - | - | - | - | - | -
| NONS_Process |  |  | Group | Egenskaper for prosessinformasjon. Egenskapene legges på objektforekomster i elementer. |  |  | (✓) | (✓) | (✓) | (✓) | (✓) | (✓)
|  | Postnummer |  | Property | Postnummer i beskrivelsen. | Label | NONS_Process.BoqID | - | - | ✓ | - | ✓ | -
|  | Kontraktsnummer produksjon |  | Property | Kontrakt-/entreprisenummer på utførsel/bygging. Kommuniserer hvem som er ansvarlig for utførelsen. Hvis det benyttes underentrepriser på flere nivåer i utførelsen, skal prosjektet avgjøre om nummeret skal angis laveste eller høyeste nivå eller på alle nivåene. | Label | NONS_Process.ConstructionContract | - | - | ✓ | ✓ | ✓ | ✓
|  | Kontrollsone |  | Property | Beskriver det enkelte objekts tilhørighet til kontrollsoner. Kontrollsoner er ikke et soneobjekt, men det området i modellen som man velger å kontrollere. Hvis et objekt tilhører flere kontrollsoner (for eksempel ett dekke som skal inngå i kontroll av objekter i kontrollsonene både over og under dekket), angis alle disse i samme streng atskilt med semikolon («;»). | Label | NONS_Process.ControlVolume | - | - | - | - | - | -
|  | Kontraktsnummer prosjektering |  | Property | Kontrakt-/entreprisenummer på prosjektering. Kommuniserer hvem som er ansvarlig for prosjekteringen. | Label | NONS_Process.DesignContract | ✓ | ✓ | ✓ | - | ✓ | -
|  | Utendørs |  | Property | For å kunne skille ut tekniske installasjoner som ligger utenfor bygget, brukes en egendefinert egenskap med en av de tillatte verdiene, som er True eller False. Dette gjelder for komponenter og deler av systemer som ligger utenfor bygget, og som inngår i systemet der systemkomponenten og/eller størsteparten av systemet ligger inne i bygget. | Boolean | NONS_Process.IsOutside | - | - | ✓ | ✓ | ✓ | ✓
|  | Anskaffet |  | Property | Kommuniserer at produktet som objektet representerer er innkjøpt. Selv om objektet ikke er ferdig prosjektert skal geometri og egenskaper være representative for det innkjøpte produktet. Denne kan brukes som alternativ til kode under ConstructedStatus som angir om produktet som objektet representerer er innkjøpt. | Boolean | NONS_Process.IsProcured | - | - | - | - | ✓ | ✓
|  | Milepel |  | Property | Prosjektfase eller mellomliggende milepel. Beskriver hvilket leveransekrav som prosesstatusen gjelder i forhold til. | Label | NONS_Process.Milestone | - | - | - | - | - | -
|  | MMI |  | Property | Kommuniserer objektets modenhetsgrad i beslutnings- og kvalitetssikringsprosessen, uavhengig av fase. Denne egenskapen brukes som alternativ til DesignedStatus, ConstructedStatus og OperationalStatus. | Label | NONS_Process.ProcessStatus | ✓ | ✓ | ✓ | ✓ | ✓ | ✓
|  | Fase bygget |  | Property | Fase bygget iht. definert avtalt faseplan | Label | NONS_Process.PhaseBuilt | - | - | - | - | - | -
|  | Fase revet |  | Property | Fase revet iht. definert avtalt faseplan | Label | NONS_Process.PhaseDemolished | - | - | - | - | - | -
|  | Geometri for eksisterende situasjon |  | Property | Beskriver hva grunnlagsmodellen er basert på . Eksempler kan være eldre planprosess, banedata/kabelkart, FKB/SOSI, ortofoto og scann med lav kvalitet og scann med høy kvalitet. | Label | NONS_Process.GeometryDerivedFrom | - | - | - | - | - | -
|  | Beskrivelse av geometri for eksisterende situasjon |  | Property | Beskrivende tekst. For eksempel hvem som har utført innmålinger, dato mm. | Label | NONS_Process.GeometrySource | - | - | - | - | - | -
Avsatt areal for utsparing |  |  |  | Object | Et virtuelt element som angir en plassolder for fremtidige utsparinger. Eksempel på dette er at RIV setter ut en passhoder for å vise RIB hvor det kommer inn utsparinger for ventilasjonsrør. |  | IfcVirtualElement.PROVISIONFORVOID | (✓) | (✓) | (✓) | (✓) | (✓) | (✓)
| Attributter |  |  | Group |  |  |  | - | - | - | - | - | -
|  | Navn |  | Property |  | Label | ifcRoot.Name | - | - | - | - | - | -
|  | Beskrivelse |  | Property |  | Text | ifcRoot.Description | - | - | - | - | - | -
|  | GUID |  | Property |  | Label | IfcRoot.GlobalID | - | - | - | - | - | -
| NONS_Process |  |  | Group | Egenskaper for prosessinformasjon. Egenskapene legges på objektforekomster i elementer. |  |  | (✓) | (✓) | (✓) | (✓) | (✓) | (✓)
|  | Postnummer |  | Property | Postnummer i beskrivelsen. | Label | NONS_Process.BoqID | - | - | ✓ | - | ✓ | -
|  | Kontraktsnummer produksjon |  | Property | Kontrakt-/entreprisenummer på utførsel/bygging. Kommuniserer hvem som er ansvarlig for utførelsen. Hvis det benyttes underentrepriser på flere nivåer i utførelsen, skal prosjektet avgjøre om nummeret skal angis laveste eller høyeste nivå eller på alle nivåene. | Label | NONS_Process.ConstructionContract | - | - | ✓ | ✓ | ✓ | ✓
|  | Kontrollsone |  | Property | Beskriver det enkelte objekts tilhørighet til kontrollsoner. Kontrollsoner er ikke et soneobjekt, men det området i modellen som man velger å kontrollere. Hvis et objekt tilhører flere kontrollsoner (for eksempel ett dekke som skal inngå i kontroll av objekter i kontrollsonene både over og under dekket), angis alle disse i samme streng atskilt med semikolon («;»). | Label | NONS_Process.ControlVolume | - | - | - | - | - | -
|  | Kontraktsnummer prosjektering |  | Property | Kontrakt-/entreprisenummer på prosjektering. Kommuniserer hvem som er ansvarlig for prosjekteringen. | Label | NONS_Process.DesignContract | ✓ | ✓ | ✓ | - | ✓ | -
|  | Utendørs |  | Property | For å kunne skille ut tekniske installasjoner som ligger utenfor bygget, brukes en egendefinert egenskap med en av de tillatte verdiene, som er True eller False. Dette gjelder for komponenter og deler av systemer som ligger utenfor bygget, og som inngår i systemet der systemkomponenten og/eller størsteparten av systemet ligger inne i bygget. | Boolean | NONS_Process.IsOutside | - | - | ✓ | ✓ | ✓ | ✓
|  | Anskaffet |  | Property | Kommuniserer at produktet som objektet representerer er innkjøpt. Selv om objektet ikke er ferdig prosjektert skal geometri og egenskaper være representative for det innkjøpte produktet. Denne kan brukes som alternativ til kode under ConstructedStatus som angir om produktet som objektet representerer er innkjøpt. | Boolean | NONS_Process.IsProcured | - | - | - | - | ✓ | ✓
|  | Milepel |  | Property | Prosjektfase eller mellomliggende milepel. Beskriver hvilket leveransekrav som prosesstatusen gjelder i forhold til. | Label | NONS_Process.Milestone | - | - | - | - | - | -
|  | MMI |  | Property | Kommuniserer objektets modenhetsgrad i beslutnings- og kvalitetssikringsprosessen, uavhengig av fase. Denne egenskapen brukes som alternativ til DesignedStatus, ConstructedStatus og OperationalStatus. | Label | NONS_Process.ProcessStatus | ✓ | ✓ | ✓ | ✓ | ✓ | ✓
|  | Fase bygget |  | Property | Fase bygget iht. definert avtalt faseplan | Label | NONS_Process.PhaseBuilt | - | - | - | - | - | -
|  | Fase revet |  | Property | Fase revet iht. definert avtalt faseplan | Label | NONS_Process.PhaseDemolished | - | - | - | - | - | -
|  | Geometri for eksisterende situasjon |  | Property | Beskriver hva grunnlagsmodellen er basert på . Eksempler kan være eldre planprosess, banedata/kabelkart, FKB/SOSI, ortofoto og scann med lav kvalitet og scann med høy kvalitet. | Label | NONS_Process.GeometryDerivedFrom | - | - | - | - | - | -
|  | Beskrivelse av geometri for eksisterende situasjon |  | Property | Beskrivende tekst. For eksempel hvem som har utført innmålinger, dato mm. | Label | NONS_Process.GeometrySource | - | - | - | - | - | -
| Pset_ProvisionForVoid |  |  | Group | from IFC documentation: Characteristic height. |  | Pset_ProvisionForVoid | - | - | - | - | - | -
|  | Depth |  | Property | from IFC documentation: The depth of the object. | Length (positive, >0) | Pset_ProvisionForVoid.Depth | - | - | - | - | - | -
|  | Diameter |  | Property | from IFC documentation: The Diameter of the object. | Length (positive, >0) | Pset_ProvisionForVoid.Diameter | - | - | - | - | - | -
|  | Height |  | Property | from IFC documentation: Characteristic height. | Length (positive, >0) | Pset_ProvisionForVoid.Height | - | - | - | - | - | -
|  | System |  | Property | from IFC documentation: he building service system that requires the provision for voids, e.g. 'Air Conditioning', 'Plumbing', 'Electro', etc. | Label | Pset_ProvisionForVoid.System | - | - | - | - | - | -
|  | VoidShape |  | Property | from IFC documentation: Shape of the void. | Label | Pset_ProvisionForVoid.VoidShape | - | - | - | - | - | -
|  | Width |  | Property | from IFC documentation: The width of the object. Only given, if the object has constant thickness (prismatic). | Length (positive, >0) | Pset_ProvisionForVoid.Width | - | - | - | - | - | -

## VVSRIV
VVS (RIV)
|  |  | Name | Type | Description | Unit | IFC 4.3 | 1-11 | 2-21 | 3-31 | 3-32 | 4-41 | 4-42
Prosjekt |  |  |  | Object | Angir de bindende tilsagn for de prosjektering-, teknikk-, konstruksjon- eller vedlikeholdsaktiviteter som fører til et objekt. Prosjektet etablerer konteksten for informasjon som skal utveksles eller deles. Hovedformålet er en utvekslingsstruktur som gir rotforekomsten og konteksten til alle informasjonselementer som er inkludert. |  | IfcProject | - | - | - | - | - | -
| Attributter |  |  | Group |  |  |  | - | - | - | - | - | -
|  | Prosjektnummer |  | Property | Bane NORs prosjektnummer | Label | IfcRoot.Name | - | - | - | - | - | -
|  | Prosjektnavn |  | Property | Bane NORs prosjektnavn. Forkortelse skal ikke benyttes | Label | IfcContext.LongName | - | - | - | - | - | -
|  | Georeferanse |  | Property | Den sammensatte EPSG koden er en unik kode som indikerer kombinasjonen av geodetisk datum (typisk ETRS89 / EUREF89), projeksjon (typisk NTM-sone 10, UTM-sone 32N osv.), og høydedatum (typisk NN2000). | Label | [MAPPING ERROR] | - | - | - | - | - | -
|  | GUID |  | Property |  | Label | IfcRoot.GlobalID | - | - | - | - | - | -
Prosjektområde |  |  |  | Object | Et prosjektområde er et definert landområde, eventuelt dekket med vann, der prosjektkonstruksjonen skal fullføres. Et prosjektområde kan brukes til å oppføre, ettermontere eller rive ned bygning(er), eller til andre konstruksjonsrelaterte utbygginger. |  | IfcSite | - | - | - | - | - | -
| Attributter |  |  | Group |  |  |  | - | - | - | - | - | -
|  | Prosjektområdenavn |  | Property |  | Label | IfcRoot.Name | - | - | - | - | - | -
|  | Prosjektområdenummer |  | Property |  | Label | IfcSpatialElement.LongName | - | - | - | - | - | -
|  | GUID |  | Property |  | Label | IfcRoot.GlobalID | - | - | - | - | - | -
| Pset_LandRegistration |  |  | Group | from IFC documentation: Identification number assigned by the statutory registration authority to a land parcel. |  | Pset_LandRegistration | - | - | - | - | - | -
|  | IsPermanentID |  | Property | from IFC documentation: Indicates whether the identity assigned to the object is permanent (= TRUE) or temporary (=FALSE). | Boolean | Pset_LandRegistration.IsPermanentID | - | - | - | - | - | -
|  | LandID |  | Property | from IFC documentation: Identification number assigned by the statutory registration authority to a land parcel. | Identifier | Pset_LandRegistration.LandID | - | - | - | - | - | -
|  | LandTitleID |  | Property | from IFC documentation: Identification number assigned by the statutory registration authority to the title to a land parcel. | Identifier | Pset_LandRegistration.LandTitleID | - | - | - | - | - | -
| Pset_SiteCommon |  |  | Group | from IFC documentation: The area of site utilization expressed as a maximum value according to local building codes. |  | Pset_SiteCommon | - | - | - | - | - | -
|  | BuildableArea |  | Property | from IFC documentation: The area of site utilization expressed as a maximum value according to local building codes. | Area | Pset_SiteCommon.BuildableArea | - | - | - | - | - | -
|  | BuildingHeightLimit |  | Property | from IFC documentation: Allowed maximum height of buildings on this site - according to local building codes. | Length (positive, >0) | Pset_SiteCommon.BuildingHeightLimit | - | - | - | - | - | -
|  | FloorAreaRatio |  | Property | from IFC documentation: The ratio of all floor areas to the buildable area as the maximum floor area utilization of the site as a maximum value according to local building codes. | Ratio (positive, >0) | Pset_SiteCommon.FloorAreaRatio | - | - | - | - | - | -
|  | SiteCoverageRatio |  | Property | from IFC documentation: The ratio of the utilization, TotalArea / BuildableArea, expressed as a maximum value. The ratio value may be used to derive BuildableArea. | Ratio (positive, >0) | Pset_SiteCommon.SiteCoverageRatio | - | - | - | - | - | -
|  | TotalArea |  | Property | from IFC documentation: Total planned area for the site. Used for programming the site space. | Area | Pset_SiteCommon.TotalArea | - | - | - | - | - | -
Bygning |  |  |  | Object | En struktur som gir ly for beboere eller innhold og står på ett sted. Bygningen brukes også til å gi et grunnleggende element innenfor det romlige strukturhierarkiet for komponentene i et byggeprosjekt (sammen med tomt, etasje og rom). |  | IfcBuilding | - | - | - | - | - | -
| Attributter |  |  | Group |  |  |  | - | - | - | - | - | -
|  | Bygningsnavn |  | Property |  | Label | IfcRoot.Name | - | - | - | - | - | -
|  | Bygningsnummer |  | Property |  | Label | IfcSpatialElement.LongName | - | - | - | - | - | -
|  | GUID |  | Property |  | Label | IfcRoot.GlobalID | - | - | - | - | - | -
| Common Properties |  |  | Group |  |  |  | - | - | - | - | - | -
|  | GrossPlannedArea |  | Property | from IFC documentation: Total planned gross area of the spatial structure element. Used for programming the spatial structure element. | Area | Pset_BuildingCommon.GrossPlannedArea | - | - | - | - | - | -
|  | NetPlannedArea |  | Property | from IFC documentation: Total planned net area of the object. Used for programming the object. | Area | Pset_BuildingCommon.NetPlannedArea | - | - | - | - | - | -
|  | SprinklerProtection |  | Property | from IFC documentation: Indication whether this object is sprinkler protected (TRUE) or not (FALSE). | Boolean | Pset_BuildingCommon.SprinklerProtection | - | - | - | - | - | -
|  | SprinklerProtectionAutomatic |  | Property | from IFC documentation: Indication whether this object has an automatic sprinkler protection (TRUE) or not (FALSE). It should only be given, if the property "SprinklerProtection" is set to TRUE. | Boolean | Pset_BuildingCommon.SprinklerProtectionAutomatic | - | - | - | - | - | -
| Pset_BuildingCommon |  |  | Group | from IFC documentation: The number of storeys within a building. Captured for those cases where the IfcBuildingStorey entity is not used. Note that if IfcBuilingStorey is asserted and the number of storeys in a building can be determined from it, then this approach should be used in preference to setting a property for the number of storeys. |  | Pset_BuildingCommon | - | - | - | - | - | -
|  | BuildingID |  | Property | from IFC documentation: A unique identifier assigned to a building. A temporary identifier is initially assigned at the time of making a planning application. This temporary identifier is changed to a permanent identifier when the building is registered into a statutory buildings and properties database. | Identifier | Pset_BuildingCommon.BuildingID | - | - | - | - | - | -
|  | ConstructionMethod |  | Property | from IFC documentation: The type of construction action to the object, e.g. new construction, renovation, refurbishment, etc. | Label | Pset_BuildingCommon.ConstructionMethod | - | - | - | - | - | -
|  | FireProtectionClass |  | Property | from IFC documentation: Main fire protection class for the building which is assigned from the fire protection classification table as given by the relevant national building code. | Label | Pset_BuildingCommon.FireProtectionClass | - | - | - | - | - | -
|  | IsLandmarked |  | Property | from IFC documentation: This builing is listed as a historic building (TRUE), or not (FALSE), or unknown. | Logical | Pset_BuildingCommon.IsLandmarked | - | - | - | - | - | -
|  | IsPermanentID |  | Property | from IFC documentation: Indicates whether the identity assigned to the object is permanent (= TRUE) or temporary (=FALSE). | Boolean | Pset_BuildingCommon.IsPermanentID | - | - | - | - | - | -
|  | NumberOfStoreys |  | Property | from IFC documentation: The number of storeys within a building. Captured for those cases where the IfcBuildingStorey entity is not used. Note that if IfcBuilingStorey is asserted and the number of storeys in a building can be determined from it, then this approach should be used in preference to setting a property for the number of storeys. | Count | Pset_BuildingCommon.NumberOfStoreys | - | - | - | - | - | -
|  | OccupancyType |  | Property | from IFC documentation: Occupancy type for this object. It is defined according to the presiding national building code. | Label | Pset_BuildingCommon.OccupancyType | - | - | - | - | - | -
|  | YearOfConstruction |  | Property | from IFC documentation: Year of construction of this building, including expected year of completion. | Label | Pset_BuildingCommon.YearOfConstruction | - | - | - | - | - | -
|  | YearOfLastRefurbishment |  | Property | from IFC documentation: Year of last major refurbishment, or reconstruction, of the building (applies to reconstruction works). | Label | Pset_BuildingCommon.YearOfLastRefurbishment | - | - | - | - | - | -
| Pset_BuildingUse |  |  | Group | from IFC documentation: Category of use e.g. residential, commercial, recreation etc. |  | Pset_BuildingUse | - | - | - | - | - | -
|  | MarketCategory |  | Property | from IFC documentation: Category of use e.g. residential, commercial, recreation etc. | Label | Pset_BuildingUse.MarketCategory | - | - | - | - | - | -
|  | MarketSubCategoriesAvailableFuture |  | Property | from IFC documentation: A list of the sub categories of property that are expected to be available in the future expressed in terms of IfcLabel. | Label | Pset_BuildingUse.MarketSubCategoriesAvailableFuture | - | - | - | - | - | -
|  | MarketSubCategoriesAvailableNow |  | Property | from IFC documentation: A list of the sub categories of property that are currently available expressed in terms of IfcLabel. | Label | Pset_BuildingUse.MarketSubCategoriesAvailableNow | - | - | - | - | - | -
|  | MarketSubCategory |  | Property | from IFC documentation: Subset of category of use e.g. multi-family, 2 bedroom, low rise. | Label | Pset_BuildingUse.MarketSubCategory | - | - | - | - | - | -
|  | NarrativeText |  | Property | from IFC documentation: Added information relating to the adjacent building use that is not appropriate to the general descriptive text associated with an entity through the inherited IfcRoot.Description. | Text | Pset_BuildingUse.NarrativeText | - | - | - | - | - | -
|  | PlanningControlStatus |  | Property | from IFC documentation: Label of zoning category or class, or planning control category for the site or facility. | Label | Pset_BuildingUse.PlanningControlStatus | - | - | - | - | - | -
|  | RentalRatesInCategoryFuture |  | Property | from IFC documentation: Range of the cost rates for property expected to be available in the future in the required category. | Label | Pset_BuildingUse.RentalRatesInCategoryFuture | - | - | - | - | - | -
|  | RentalRatesInCategoryNow |  | Property | from IFC documentation: Range of the cost rates for property currently available in the required category. | Label | Pset_BuildingUse.RentalRatesInCategoryNow | - | - | - | - | - | -
|  | TenureModesAvailableFuture |  | Property | from IFC documentation: A list of the tenure modes that are expected to be available in the future expressed in terms of IfcLabel. | Label | Pset_BuildingUse.TenureModesAvailableFuture | - | - | - | - | - | -
|  | TenureModesAvailableNow |  | Property | from IFC documentation: A list of the tenure modes that are currently available expressed in terms of IfcLabel. | Label | Pset_BuildingUse.TenureModesAvailableNow | - | - | - | - | - | -
|  | VacancyRateInCategoryFuture |  | Property | from IFC documentation: Percentage of vacancy found in the particular category expected in the future. | Ratio (positive, >0) | Pset_BuildingUse.VacancyRateInCategoryFuture | - | - | - | - | - | -
|  | VacancyRateInCategoryNow |  | Property | from IFC documentation: Percentage of vacancy found in the particular category currently. | Ratio (positive, >0) | Pset_BuildingUse.VacancyRateInCategoryNow | - | - | - | - | - | -
| Pset_BuildingUseAdjacent |  |  | Group | from IFC documentation: Category of use e.g. residential, commercial, recreation etc. |  | Pset_BuildingUseAdjacent | - | - | - | - | - | -
|  | MarketCategory |  | Property | from IFC documentation: Category of use e.g. residential, commercial, recreation etc. | Label | Pset_BuildingUseAdjacent.MarketCategory | - | - | - | - | - | -
|  | MarketSubCategory |  | Property | from IFC documentation: Subset of category of use e.g. multi-family, 2 bedroom, low rise. | Label | Pset_BuildingUseAdjacent.MarketSubCategory | - | - | - | - | - | -
|  | NarrativeText |  | Property | from IFC documentation: Added information relating to the adjacent building use that is not appropriate to the general descriptive text associated with an entity through the inherited IfcRoot.Description. | Text | Pset_BuildingUseAdjacent.NarrativeText | - | - | - | - | - | -
|  | PlanningControlStatus |  | Property | from IFC documentation: Label of zoning category or class, or planning control category for the site or facility. | Label | Pset_BuildingUseAdjacent.PlanningControlStatus | - | - | - | - | - | -
| Pset_OutsideDesignCriteria |  |  | Group | from IFC documentation: Dry bulb temperature for heating design. |  | Pset_OutsideDesignCriteria | - | - | - | - | - | -
|  | BuildingThermalExposure |  | Property | from IFC documentation: The thermal exposure expected by the building based on surrounding site conditions. | Label | Pset_OutsideDesignCriteria.BuildingThermalExposure | - | - | - | - | - | -
|  |  | HEAVY | Value | from IFC documentation:
|  |  | LIGHT | Value | from IFC documentation:
|  |  | MEDIUM | Value | from IFC documentation:
|  |  | NOTKNOWN | Value | from IFC documentation:
|  |  | UNSET | Value | from IFC documentation:
|  | CoolingDesignDay |  | Property | from IFC documentation: The month, day and time that has been selected for the cooling design calculations. | Label | Pset_OutsideDesignCriteria.CoolingDesignDay | - | - | - | - | - | -
|  | CoolingDryBulb |  | Property | from IFC documentation: Dry bulb temperature, usually for for cooling design. | ThermodynamicTemperature | Pset_OutsideDesignCriteria.CoolingDryBulb | - | - | - | - | - | -
|  | CoolingWetBulb |  | Property | from IFC documentation: Outside wet bulb temperature for cooling design. | ThermodynamicTemperature | Pset_OutsideDesignCriteria.CoolingWetBulb | - | - | - | - | - | -
|  | HeatingDesignDay |  | Property | from IFC documentation: The month, day and time that has been selected for the heating design calculations. | Label | Pset_OutsideDesignCriteria.HeatingDesignDay | - | - | - | - | - | -
|  | HeatingDryBulb |  | Property | from IFC documentation: Dry bulb temperature for heating design. | ThermodynamicTemperature | Pset_OutsideDesignCriteria.HeatingDryBulb | - | - | - | - | - | -
|  | HeatingWetBulb |  | Property | from IFC documentation: Outside wet bulb temperature for heating design. | ThermodynamicTemperature | Pset_OutsideDesignCriteria.HeatingWetBulb | - | - | - | - | - | -
|  | PrevailingWindDirection |  | Property | from IFC documentation: The prevailing wind angle direction measured from True North (0 degrees) in a clockwise direction. | Plane Angle | Pset_OutsideDesignCriteria.PrevailingWindDirection | - | - | - | - | - | -
|  | PrevailingWindVelocity |  | Property | from IFC documentation: The design wind velocity coming from the direction specified by the PrevailingWindDirection attribute. | Linear Velocity | Pset_OutsideDesignCriteria.PrevailingWindVelocity | - | - | - | - | - | -
|  | WeatherDataDate |  | Property | from IFC documentation: The date for which the weather data was gathered. | Label | Pset_OutsideDesignCriteria.WeatherDataDate | - | - | - | - | - | -
|  | WeatherDataStation |  | Property | from IFC documentation: The site weather data station description or reference to the data source from which weather data was obtained for use in calculations. | Text | Pset_OutsideDesignCriteria.WeatherDataStation | - | - | - | - | - | -
Etasje |  |  |  | Object | The building storey has an elevation and typically represents a (nearly) horizontal aggregation of spaces that are vertically bound. One or more storey objects (IfcBuidingStorey) shall be present for each building, reflecting the number of floor levels in the building, including mezzanine floors and similar structures that cover only parts of a full storey. |  | IfcBuildingStorey | - | - | - | - | - | -
| Attributter |  |  | Group |  |  |  | - | - | - | - | - | -
|  | Etasjenummer |  | Property |  | Label | IfcRoot.Name | - | - | - | - | - | -
|  | Etasjenavn |  | Property |  | Label | IfcSpatialElement.LongName | - | - | - | - | - | -
|  | GUID |  | Property |  | Label | IfcRoot.GlobalID | - | - | - | - | - | -
| Common Properties |  |  | Group |  |  |  | - | - | - | - | - | -
|  | GrossPlannedArea |  | Property | from IFC documentation: Total planned gross area of the spatial structure element. Used for programming the spatial structure element. | Area | Pset_BuildingStoreyCommon.GrossPlannedArea | - | - | - | - | - | -
|  | NetPlannedArea |  | Property | from IFC documentation: Total planned net area of the object. Used for programming the object. | Area | Pset_BuildingStoreyCommon.NetPlannedArea | - | - | - | - | - | -
|  | SprinklerProtection |  | Property | from IFC documentation: Indication whether this object is sprinkler protected (TRUE) or not (FALSE). | Boolean | Pset_BuildingStoreyCommon.SprinklerProtection | - | - | - | - | - | -
|  | SprinklerProtectionAutomatic |  | Property | from IFC documentation: Indication whether this object has an automatic sprinkler protection (TRUE) or not (FALSE). It should only be given, if the property "SprinklerProtection" is set to TRUE. | Boolean | Pset_BuildingStoreyCommon.SprinklerProtectionAutomatic | - | - | - | - | - | -
| Pset_BuildingStoreyCommon |  |  | Group | from IFC documentation: Indication whether this building storey is an entrance level to the building (TRUE), or (FALSE) if otherwise. |  | Pset_BuildingStoreyCommon | - | - | - | - | - | -
|  | AboveGround |  | Property | from IFC documentation: Indication whether this building storey is fully above ground (TRUE), or below ground (FALSE), or partially above and below ground (UNKNOWN) - as in sloped terrain. | Logical | Pset_BuildingStoreyCommon.AboveGround | - | - | - | - | - | -
|  | ElevationOfFFLRelative |  | Property | from IFC documentation: Elevation of the top surface of the finished floor level given in elevation above the local zero height. If the level varies and there is no significantly more prominent elevation, then this property may be omitted. In case of any inconsistency with the geometric positioning of the top surface, the geometric representation takes precedence. | Length | Pset_BuildingStoreyCommon.ElevationOfFFLRelative | - | - | - | - | - | -
|  | ElevationOfSSLRelative |  | Property | from IFC documentation: Elevation of the top surface of the structural slab level given in elevation above the local zero height. If the level varies and there is no significantly more prominent elevation, then this property may be omitted. In case of any inconsistency with the geometric positioning of the top surface, the geometric representation takes precedence. | Length | Pset_BuildingStoreyCommon.ElevationOfSSLRelative | - | - | - | - | - | -
|  | EntranceLevel |  | Property | from IFC documentation: Indication whether this building storey is an entrance level to the building (TRUE), or (FALSE) if otherwise. | Boolean | Pset_BuildingStoreyCommon.EntranceLevel | - | - | - | - | - | -
|  | LoadBearingCapacity |  | Property | from IFC documentation: Maximum load bearing capacity of the floor structure throughtout the storey as designed. | Planar Force | Pset_BuildingStoreyCommon.LoadBearingCapacity | - | - | - | - | - | -
Ventilasjonssone |  |  |  | Object | Den romlige sonen brukes til å representere en ventilasjonssone. |  | IfcSpatialZone.PredefinedType.VENTILATION | (✓) | (✓) | (✓) | (✓) | (✓) | (✓)
| Attributter |  |  | Group |  |  |  | - | - | - | - | - | -
|  | Navn |  | Property |  | Label | ifcRoot.Name | - | - | - | - | - | -
|  | Beskrivelse |  | Property |  | Text | ifcRoot.Description | - | - | - | - | - | -
|  | GUID |  | Property |  | Label | IfcRoot.GlobalID | - | - | - | - | - | -
| NONS_Process |  |  | Group | Egenskaper for prosessinformasjon. Egenskapene legges på objektforekomster i elementer. |  |  | (✓) | (✓) | (✓) | (✓) | (✓) | (✓)
|  | Postnummer |  | Property | Postnummer i beskrivelsen. | Label | NONS_Process.BoqID | - | - | ✓ | - | ✓ | -
|  | Kontraktsnummer produksjon |  | Property | Kontrakt-/entreprisenummer på utførsel/bygging. Kommuniserer hvem som er ansvarlig for utførelsen. Hvis det benyttes underentrepriser på flere nivåer i utførelsen, skal prosjektet avgjøre om nummeret skal angis laveste eller høyeste nivå eller på alle nivåene. | Label | NONS_Process.ConstructionContract | - | - | ✓ | ✓ | ✓ | ✓
|  | Kontrollsone |  | Property | Beskriver det enkelte objekts tilhørighet til kontrollsoner. Kontrollsoner er ikke et soneobjekt, men det området i modellen som man velger å kontrollere. Hvis et objekt tilhører flere kontrollsoner (for eksempel ett dekke som skal inngå i kontroll av objekter i kontrollsonene både over og under dekket), angis alle disse i samme streng atskilt med semikolon («;»). | Label | NONS_Process.ControlVolume | - | - | - | - | - | -
|  | Kontraktsnummer prosjektering |  | Property | Kontrakt-/entreprisenummer på prosjektering. Kommuniserer hvem som er ansvarlig for prosjekteringen. | Label | NONS_Process.DesignContract | ✓ | ✓ | ✓ | - | ✓ | -
|  | Utendørs |  | Property | For å kunne skille ut tekniske installasjoner som ligger utenfor bygget, brukes en egendefinert egenskap med en av de tillatte verdiene, som er True eller False. Dette gjelder for komponenter og deler av systemer som ligger utenfor bygget, og som inngår i systemet der systemkomponenten og/eller størsteparten av systemet ligger inne i bygget. | Boolean | NONS_Process.IsOutside | - | - | ✓ | ✓ | ✓ | ✓
|  | Anskaffet |  | Property | Kommuniserer at produktet som objektet representerer er innkjøpt. Selv om objektet ikke er ferdig prosjektert skal geometri og egenskaper være representative for det innkjøpte produktet. Denne kan brukes som alternativ til kode under ConstructedStatus som angir om produktet som objektet representerer er innkjøpt. | Boolean | NONS_Process.IsProcured | - | - | - | - | ✓ | ✓
|  | Milepel |  | Property | Prosjektfase eller mellomliggende milepel. Beskriver hvilket leveransekrav som prosesstatusen gjelder i forhold til. | Label | NONS_Process.Milestone | - | - | - | - | - | -
|  | MMI |  | Property | Kommuniserer objektets modenhetsgrad i beslutnings- og kvalitetssikringsprosessen, uavhengig av fase. Denne egenskapen brukes som alternativ til DesignedStatus, ConstructedStatus og OperationalStatus. | Label | NONS_Process.ProcessStatus | ✓ | ✓ | ✓ | ✓ | ✓ | ✓
|  | Fase bygget |  | Property | Fase bygget iht. definert avtalt faseplan | Label | NONS_Process.PhaseBuilt | - | - | - | - | - | -
|  | Fase revet |  | Property | Fase revet iht. definert avtalt faseplan | Label | NONS_Process.PhaseDemolished | - | - | - | - | - | -
|  | Geometri for eksisterende situasjon |  | Property | Beskriver hva grunnlagsmodellen er basert på . Eksempler kan være eldre planprosess, banedata/kabelkart, FKB/SOSI, ortofoto og scann med lav kvalitet og scann med høy kvalitet. | Label | NONS_Process.GeometryDerivedFrom | - | - | - | - | - | -
|  | Beskrivelse av geometri for eksisterende situasjon |  | Property | Beskrivende tekst. For eksempel hvem som har utført innmålinger, dato mm. | Label | NONS_Process.GeometrySource | - | - | - | - | - | -
| NONS_Revision |  |  | Group | Egenskaper for revisjon |  |  | ✓ | ✓ | ✓ | ✓ | ✓ | ✓
|  | Revisjon Versjonsnummer |  | Property | Gjeldene versjon av elementet | Label | NONS_Process.VersionNumber | ✓ | ✓ | ✓ | ✓ | ✓ | ✓
|  | Beskrivelse av versjon |  | Property | Beskrivelse av endring på elementet i siste versjon. | Text | NONS_Process. VersionDescription | ✓ | ✓ | ✓ | ✓ | ✓ | ✓
|  | Versjonsdato |  | Property | Dato på gjeldende versjon | Time | NONS_Process.VersionDate | ✓ | ✓ | ✓ | ✓ | ✓ | ✓
| NOSSB_Revision |  |  | Group |  |  |  | ✓ | ✓ | ✓ | ✓ | ✓ | ✓
|  | Utført av |  | Property | Utført av | Label | NOSSB_Revision.DesignedBy | ✓ | ✓ | ✓ | ✓ | ✓ | ✓
|  | Kontrollert av |  | Property | Kontrollert av | Label | NOSSB_Revision.ControlledBy | ✓ | ✓ | ✓ | ✓ | ✓ | ✓
|  | Godkjent av |  | Property | Godkjent av | Label | NOSSB_Revision.ApprovedBy | ✓ | ✓ | ✓ | ✓ | ✓ | ✓
| Pset_SpaceAirHandlingDimensioning |  |  | Group | from IFC documentation: Dry bulb temperature for heating design. |  | Pset_SpaceAirHandlingDimensioning | - | - | - | - | - | -
|  | BoundaryAreaHeatLoss |  | Property | from IFC documentation: Heat loss per unit area for the boundary object. This is a design input value for use in the absence of calculated load data. | Heat Flux Density | Pset_SpaceAirHandlingDimensioning.BoundaryAreaHeatLoss | - | - | - | - | - | -
|  | CeilingRAPlenum |  | Property | from IFC documentation: Ceiling plenum used for return air or not. TRUE = Yes, FALSE = No. | Boolean | Pset_SpaceAirHandlingDimensioning.CeilingRAPlenum | - | - | - | - | - | -
|  | CoolingDesignAirFlow |  | Property | from IFC documentation: The air flowrate required during the peak cooling conditions. | Volumetric Flow Rate | Pset_SpaceAirHandlingDimensioning.CoolingDesignAirFlow | - | - | - | - | - | -
|  | CoolingDryBulb |  | Property | from IFC documentation: Dry bulb temperature, usually for for cooling design. | ThermodynamicTemperature | Pset_SpaceAirHandlingDimensioning.CoolingDryBulb | - | - | - | - | - | -
|  | CoolingRelativeHumidity |  | Property | from IFC documentation: Inside relative humidity for cooling design. | Ratio (positive, >0) | Pset_SpaceAirHandlingDimensioning.CoolingRelativeHumidity | - | - | - | - | - | -
|  | DesignAirFlow |  | Property | from IFC documentation: The air flowrate required during the peak cooling conditions. | Volumetric Flow Rate | Pset_SpaceAirHandlingDimensioning.DesignAirFlow | - | - | - | - | - | -
|  | HeatingDesignAirFlow |  | Property | from IFC documentation: The air flowrate required during the peak heating conditions, but could also be determined by minimum ventilation requirement or minimum air change requirements. | Volumetric Flow Rate | Pset_SpaceAirHandlingDimensioning.HeatingDesignAirFlow | - | - | - | - | - | -
|  | HeatingDryBulb |  | Property | from IFC documentation: Dry bulb temperature for heating design. | ThermodynamicTemperature | Pset_SpaceAirHandlingDimensioning.HeatingDryBulb | - | - | - | - | - | -
|  | HeatingRelativeHumidity |  | Property | from IFC documentation: Inside relative humidity for heating design. | Ratio (positive, >0) | Pset_SpaceAirHandlingDimensioning.HeatingRelativeHumidity | - | - | - | - | - | -
|  | SensibleHeatGain |  | Property | from IFC documentation: The sensible heat or energy gained by the space during the peak conditions. | Power | Pset_SpaceAirHandlingDimensioning.SensibleHeatGain | - | - | - | - | - | -
|  | TotalHeatGain |  | Property | from IFC documentation: The total amount of heat or energy gained by the space at the time of the space's peak cooling conditions. | Power | Pset_SpaceAirHandlingDimensioning.TotalHeatGain | - | - | - | - | - | -
|  | TotalHeatLoss |  | Property | from IFC documentation: The total amount of heat or energy lost by the space at the time of the space's peak heating conditions. | Power | Pset_SpaceAirHandlingDimensioning.TotalHeatLoss | - | - | - | - | - | -
|  | VentilationDesignAirFlow |  | Property | from IFC documentation: Ventilation outside air requirement for the space. | Volumetric Flow Rate | Pset_SpaceAirHandlingDimensioning.VentilationDesignAirFlow | - | - | - | - | - | -
| Pset_SpaceHVACDesign |  |  | Group | from IFC documentation: The temperature setpoint range and default setpoint. |  | Pset_SpaceHVACDesign | - | - | - | - | - | -
|  | AirConditioning |  | Property | from IFC documentation: Indication whether this space requires air conditioning provided (TRUE) or not (FALSE). | Boolean | Pset_SpaceHVACDesign.AirConditioning | - | - | - | - | - | -
|  | AirConditioningCentral |  | Property | from IFC documentation: Indication whether the space requires a central air conditioning provided (TRUE) or not (FALSE). It should only be given, if the property "AirConditioning" is set to TRUE. | Boolean | Pset_SpaceHVACDesign.AirConditioningCentral | - | - | - | - | - | -
|  | AirHandlingName |  | Property | from IFC documentation: Name of the Air Handling unit or system. | Label | Pset_SpaceHVACDesign.AirHandlingName | - | - | - | - | - | -
|  | DiscontinuedHeating |  | Property | from IFC documentation: Indication whether discontinued heating is required/desirable from user/designer view point. (TRUE) if yes, (FALSE) otherwise. | Boolean | Pset_SpaceHVACDesign.DiscontinuedHeating | - | - | - | - | - | -
|  | HumidityMax |  | Property | from IFC documentation: Maximum allowed humidity. | Ratio (positive, >0) | Pset_SpaceHVACDesign.HumidityMax | - | - | - | - | - | -
|  | HumidityMin |  | Property | from IFC documentation: Minimum required humidity. | Ratio (positive, >0) | Pset_SpaceHVACDesign.HumidityMin | - | - | - | - | - | -
|  | HumiditySetPoint |  | Property | from IFC documentation: Required Humidity Set Point. | Ratio (positive, >0) | Pset_SpaceHVACDesign.HumiditySetPoint | - | - | - | - | - | -
|  | HumiditySummer |  | Property | from IFC documentation: Required humidity in summer. | Ratio (positive, >0) | Pset_SpaceHVACDesign.HumiditySummer | - | - | - | - | - | -
|  | HumidityWinter |  | Property | from IFC documentation: Required humidity in winter. | Ratio (positive, >0) | Pset_SpaceHVACDesign.HumidityWinter | - | - | - | - | - | -
|  | MechanicalVentilation |  | Property | from IFC documentation: Mechanical Ventilation | Boolean | Pset_SpaceHVACDesign.MechanicalVentilation | - | - | - | - | - | -
|  | MechanicalVentilationRate |  | Property | from IFC documentation: Indication of the requirement of a particular mechanical air ventilation rate, given in air changes per hour. | Count | Pset_SpaceHVACDesign.MechanicalVentilationRate | - | - | - | - | - | -
|  | NaturalVentilation |  | Property | from IFC documentation: Indication whether the space is required to have natural ventilation (TRUE) or mechanical ventilation (FALSE). | Boolean | Pset_SpaceHVACDesign.NaturalVentilation | - | - | - | - | - | -
|  | NaturalVentilationRate |  | Property | from IFC documentation: Indication of the requirement of a particular natural air ventilation rate, given in air changes per hour. | Count | Pset_SpaceHVACDesign.NaturalVentilationRate | - | - | - | - | - | -
|  | TemperatureMax |  | Property | from IFC documentation: Maximal temperature of the space or zone, that is required from user/designer view point. If no summer or winter space temperature requirements are given, it applies all year, otherwise for the intermediate period. | ThermodynamicTemperature | Pset_SpaceHVACDesign.TemperatureMax | - | - | - | - | - | -
|  | TemperatureMin |  | Property | from IFC documentation: Minimal temperature of the space or zone, that is required from user/designer view point. If no summer or winter space temperature requirements are given, it applies all year, otherwise for the intermediate period. | ThermodynamicTemperature | Pset_SpaceHVACDesign.TemperatureMin | - | - | - | - | - | -
|  | TemperatureSetPoint |  | Property | from IFC documentation: The temperature setpoint range and default setpoint. | ThermodynamicTemperature | Pset_SpaceHVACDesign.TemperatureSetPoint | - | - | - | - | - | -
|  | TemperatureSummerMax |  | Property | from IFC documentation: Maximal temperature of the space or zone for the hot (summer) period, that is required from user/designer view point and provided as requirement for cooling. | ThermodynamicTemperature | Pset_SpaceHVACDesign.TemperatureSummerMax | - | - | - | - | - | -
|  | TemperatureSummerMin |  | Property | from IFC documentation: Minimal temperature of the space or zone for the hot (summer) period, that is required from user/designer view point and provided as requirement for cooling. | ThermodynamicTemperature | Pset_SpaceHVACDesign.TemperatureSummerMin | - | - | - | - | - | -
|  | TemperatureWinterMax |  | Property | from IFC documentation: Maximal temperature of the space or zone for the cold (winter) period, that is required from user/designer view point and provided as requirement for heating. | ThermodynamicTemperature | Pset_SpaceHVACDesign.TemperatureWinterMax | - | - | - | - | - | -
|  | TemperatureWinterMin |  | Property | from IFC documentation: Minimal temperature of the space or zone for the cold (winter) period, that is required from user/designer view point and provided as requirement for heating. | ThermodynamicTemperature | Pset_SpaceHVACDesign.TemperatureWinterMin | - | - | - | - | - | -
| Qto_SpatialZoneBaseQuantities |  |  | Group | from IFC documentation: The length of the object. |  | Qto_SpatialZoneBaseQuantities | - | - | - | - | - | -
|  | Height |  | Property | from IFC documentation: Characteristic height. | Label | Qto_SpatialZoneBaseQuantities.Height | - | - | - | - | - | -
|  | Length |  | Property | from IFC documentation: The length of the object. | Label | Qto_SpatialZoneBaseQuantities.Length | - | - | - | - | - | -
|  | Width |  | Property | from IFC documentation: The width of the object. Only given, if the object has constant thickness (prismatic). | Label | Qto_SpatialZoneBaseQuantities.Width | - | - | - | - | - | -
Tilluftsventil |  |  |  | Object | En tilluftsventil er et avslutnings- eller opprinnelsespunkt for overføring av luft mellom distribusjonssystem(er) og ett eller flere rom. Den kan også brukes til overføring av luft mellom tilstøtende rom. |  | IfcAirTerminal | (✓) | (✓) | (✓) | (✓) | (✓) | (✓)
| Attributter |  |  | Group |  |  |  | - | - | - | - | - | -
|  | Navn |  | Property |  | Label | ifcRoot.Name | - | - | - | - | - | -
|  | Beskrivelse |  | Property |  | Text | ifcRoot.Description | - | - | - | - | - | -
|  | Forhåndsdefinert type |  | Property |  |  | [MAPPING ERROR] | - | - | - | - | - | -
|  | Systemnavn |  | Property |  | Label | [Assignment To System].Systemnavn | - | - | - | - | - | -
|  | GUID |  | Property |  | Label | IfcRoot.GlobalID | - | - | - | - | - | -
| NONS_Process |  |  | Group | Egenskaper for prosessinformasjon. Egenskapene legges på objektforekomster i elementer. |  |  | (✓) | (✓) | (✓) | (✓) | (✓) | (✓)
|  | Postnummer |  | Property | Postnummer i beskrivelsen. | Label | NONS_Process.BoqID | - | - | ✓ | - | ✓ | -
|  | Kontraktsnummer produksjon |  | Property | Kontrakt-/entreprisenummer på utførsel/bygging. Kommuniserer hvem som er ansvarlig for utførelsen. Hvis det benyttes underentrepriser på flere nivåer i utførelsen, skal prosjektet avgjøre om nummeret skal angis laveste eller høyeste nivå eller på alle nivåene. | Label | NONS_Process.ConstructionContract | - | - | ✓ | ✓ | ✓ | ✓
|  | Kontrollsone |  | Property | Beskriver det enkelte objekts tilhørighet til kontrollsoner. Kontrollsoner er ikke et soneobjekt, men det området i modellen som man velger å kontrollere. Hvis et objekt tilhører flere kontrollsoner (for eksempel ett dekke som skal inngå i kontroll av objekter i kontrollsonene både over og under dekket), angis alle disse i samme streng atskilt med semikolon («;»). | Label | NONS_Process.ControlVolume | - | - | - | - | - | -
|  | Kontraktsnummer prosjektering |  | Property | Kontrakt-/entreprisenummer på prosjektering. Kommuniserer hvem som er ansvarlig for prosjekteringen. | Label | NONS_Process.DesignContract | ✓ | ✓ | ✓ | - | ✓ | -
|  | Utendørs |  | Property | For å kunne skille ut tekniske installasjoner som ligger utenfor bygget, brukes en egendefinert egenskap med en av de tillatte verdiene, som er True eller False. Dette gjelder for komponenter og deler av systemer som ligger utenfor bygget, og som inngår i systemet der systemkomponenten og/eller størsteparten av systemet ligger inne i bygget. | Boolean | NONS_Process.IsOutside | - | - | ✓ | ✓ | ✓ | ✓
|  | Anskaffet |  | Property | Kommuniserer at produktet som objektet representerer er innkjøpt. Selv om objektet ikke er ferdig prosjektert skal geometri og egenskaper være representative for det innkjøpte produktet. Denne kan brukes som alternativ til kode under ConstructedStatus som angir om produktet som objektet representerer er innkjøpt. | Boolean | NONS_Process.IsProcured | - | - | - | - | ✓ | ✓
|  | Milepel |  | Property | Prosjektfase eller mellomliggende milepel. Beskriver hvilket leveransekrav som prosesstatusen gjelder i forhold til. | Label | NONS_Process.Milestone | - | - | - | - | - | -
|  | MMI |  | Property | Kommuniserer objektets modenhetsgrad i beslutnings- og kvalitetssikringsprosessen, uavhengig av fase. Denne egenskapen brukes som alternativ til DesignedStatus, ConstructedStatus og OperationalStatus. | Label | NONS_Process.ProcessStatus | ✓ | ✓ | ✓ | ✓ | ✓ | ✓
|  | Fase bygget |  | Property | Fase bygget iht. definert avtalt faseplan | Label | NONS_Process.PhaseBuilt | - | - | - | - | - | -
|  | Fase revet |  | Property | Fase revet iht. definert avtalt faseplan | Label | NONS_Process.PhaseDemolished | - | - | - | - | - | -
|  | Geometri for eksisterende situasjon |  | Property | Beskriver hva grunnlagsmodellen er basert på . Eksempler kan være eldre planprosess, banedata/kabelkart, FKB/SOSI, ortofoto og scann med lav kvalitet og scann med høy kvalitet. | Label | NONS_Process.GeometryDerivedFrom | - | - | - | - | - | -
|  | Beskrivelse av geometri for eksisterende situasjon |  | Property | Beskrivende tekst. For eksempel hvem som har utført innmålinger, dato mm. | Label | NONS_Process.GeometrySource | - | - | - | - | - | -
| NONS_Reference |  |  | Group |  |  |  | - | - | - | - | - | -
|  | TFM-ID |  | Property | Sammensatt TFM-ID (kodestreng) i byggeierens foretrukne format. | Label | NONS_Reference.RefString | - | - | - | - | - | -
|  | Plasserings-ID |  | Property | Plasserings-ID (tekst). (Primær)systemets plassering. Kan være en sammensetning av en eller flere plasseringer, som tomt, bygning, avsnitt og etasje, ut fra hva som er hensiktsmessig i et driftsperspektiv. | Label | NONS_Reference.RefPriSysLoc | - | - | - | - | - | -
|  | Systemforekomst-ID |  | Property | Systemforekomst-ID (tekst). Primærsystemets samlede identifikasjon, systemforekomstens kode. Systemet som komponenten er medlem av, og som oppfyller den primære funksjonen. | Label | NONS_Reference.RefPriSysOcc | - | - | - | - | - | -
|  | Systemkomponent - systemidentifikasjon |  | Property | Systemkomponent – systemidentifikasjon (tekst). Identifikasjon av den komponenten som starter systemet. Aggregering av systemkode og nummer. Tilsvarer et objekt i modelleringsprogrammer. | Label | NONS_Reference.RefPriSysComp | - | - | - | - | - | -
|  | Systemkode |  | Property | Systemkode (tekst). Systemkode eller klasse, tre sifre som definert i veiledningen til NS 3457-7. I andre byggverk kan tabeller i de ulike delene av ISO 81346 benyttes. Brukes i definisjonen av systemobjekt (IfcSystem) og alle komponenter som er del av et system. | Label | NONS_Reference.RefPriSysClass | - | - | - | - | - | -
|  | Nummer |  | Property | Nummer (tekst eller nummer). Nummer som definerer systemet. I definisjonen av systemobjekt (IfcSystem) og alle komponenter som er del av et system. | Label | NONS_Reference.RefPriSysNo1 | - | - | - | - | - | -
|  | Undernummer |  | Property | Undernummer (tekst eller nummer). Undernummer benyttes for å skille mellom flere (under)systemer som går ut fra samme systemkomponent. Er del av samme system. | Label | NONS_Reference.RefPriSysNo2 | - | - | - | - | - | -
|  | Komponenttype-ID |  | Property | Komponenttype-ID (tekst). Komponenttypens typeidentifikasjon. Settes sammen av komponentkode, nummer innenfor gruppen og eventuelt undernummer. | Label | NONS_Reference.RefCompType | - | - | - | - | - | -
|  | Komponentkode |  | Property | Komponentkode (tekst). Kode bestående av tre bokstaver i henhold til NS 3457-8 eller IEC 81346-2:2019, tabell 3. Dette er samme egenskap som for komponentforekomst. Alle komponenter skal ha komponentkode. | Label | NONS_Reference.RefCompClass | - | - | - | - | - | -
|  | (Komponenttype)nummer |  | Property | (Komponenttype)nummer (tekst eller nummer). Komponentens typenummer innenfor klassen/gruppen. | Label | NONS_Reference.RefCompTypeNo1 | - | - | - | - | - | -
|  | (Komponenttype)undernummer |  | Property | Eventuelt (komponenttype)undernummer (tekst eller nummer). Dette er en variant av komponenttypen. | Label | NONS_Reference.RefCompTypeNo2 | - | - | - | - | - | -
|  | Komponentforekomst-ID |  | Property | Komponentforekomst-ID (tekst). Komponentforekomstens samlede ID. | Label | NONS_Reference.RefCompOcc | - | - | - | - | - | -
|  | Komponentforekomstnummer |  | Property | Komponentforekomstnummer (tekst eller nummer). Et løpenummer (kan eventuelt overstyres). | Label | NONS_Reference.RefCompOccNo | - | - | - | - | - | -
|  | Kode fra NS 3420 |  | Property | Kode fra NS 3420. Brukes etter behov av de prosjekterende, eventuelt etter avtale med prosjekteier. | Label | NONS_Reference.RefClassNS3420 | - | - | - | - | - | -
|  | Kode fra NS 3451 |  | Property | Kode fra NS 3451. Brukes etter behov av de prosjekterende, eventuelt etter avtale med prosjekteier. | Label | NONS_Reference.RefClassNS3451 | - | - | - | - | - | -
|  | Dørnummer |  | Property | Spesielt dørnummer i henhold til prosjektets eller byggeierens system. | Label | NONS_Reference.RefDoorNo | - | - | - | - | - | -
|  | Identifikator for komponenttype |  | Property | Entydig identifikasjon (generert nummer i modelleringsprogram eller database) for å synkronisere komponenttype mellom informasjonsmodell og type i databaser. Det skal avtales om synkronisering skal utføres, og om denne egenskapen eller GUID eller RefCompType skal benyttes. | Label | NONS_Reference.RefCompTypeDbSync | - | - | - | - | - | -
|  | Identifikator for komponentforekomst |  | Property | Entydig identifikasjon (generert nummer i modelleringsprogram eller database) for å synkronisere komponentforekomst mellom informasjonsmodell og databaser. Det skal avtales om synkronisering skal utføres, og om denne egenskapen eller GUID eller RefCompOcc skal benyttes. | Label | NONS_Reference.RefCompOccDbSync | - | - | - | - | - | -
|  | Eiers overordnede ID |  | Property | Eiers overordnede ID – (toppnodeidentifikator). Den identifikasjon som er nødvendig for å identifisere objektet entydig i eiers samlede dataregister når eier har flere komplekser. Koder bør være definert av eier i eiers samlede dataregister. Eier bør ta stilling til om dette skal vises innenfor en prosjektdatabase eller digital modell, eller om det bare skal vises i det samlede registeret. | Label | NONS_Reference.RefComplex | - | - | - | - | - | -
|  | Er systemkomponent |  | Property | Er systemkomponent. Identifikator som forteller at denne komponentforekomsten er en systemkomponent som definerer / starter et system. Dette er første del av en kode for systemforekomst av systemet som denne komponenten definerer / starter. | Boolean | NONS_Reference.RefSysCompOcc | - | - | - | - | - | -
|  | Funksjonelt system |  | Property | Funksjonelt system. Det funksjonelle systemets samlede identifikasjon. Byggeier bør definere hvilke slike funksjonelle systemer som skal etableres. Dette bør sees i nær sammenheng med driften av byggverket og hvordan programvarer i driftsfasen er bygget opp. | Label | NONS_Reference.RefFuncSys | - | - | - | - | - | -
|  | Sekundærsystem |  | Property | Sekundærsystem. Sekundære systemers entydige identifikasjon. En fore­komsts sekundærsystem kan være andre forekomsters primærsystem. Dvs. at identi­fikasjon har samme oppbygning og innhold som primær­system. Byggeier bør avklare krav til koding av sekundærsystemer. Dette bør sees i sammenheng med driften av byggverket og hvordan programvarer i driftsfasen er bygget opp. | Label | NONS_Reference.RefSecSysOcc | - | - | - | - | - | -
|  | Komponentens tekniske plassering |  | Property | Komponentens tekniske plassering. Entydig identifikasjon av komponent(forekomsten) eller system(forekomsten) som komponenten er plassert i, dvs. komponentforekomst-ID eller systemforekomst-ID. | Label | NONS_Reference.RefCompLocTech | - | - | - | - | - | -
|  | Komponentens romlige plassering |  | Property | Komponentens romlige plassering. Romnummer. Det avtales i prosjektet hvilket romnummer som skal benyttes. | Label | NONS_Reference.RefCompLocRoom | - | - | - | - | - | -
|  | Bygg- eller byggverksnummer |  | Property | Bygg- eller byggverksnummer i henhold til definert nedbrytningsstruktur. (Vil for de fleste modelleringsprogrammer i praksis være knyttet til en modellfil.) Hentes fra relasjon eller intern egenskap i modelleringsprogrammet og er det samme som eksporteres til IfcBuilding. Hvis modelleringsprogrammet støtter «Composition type» i IFC, tilsvarer dette normalt «ELEMENT». | Label | NONS_Reference.RefCompLocBFac | - | - | - | - | - | -
|  | Horisontal nedbrytning |  | Property | Horisontal nedbrytning. Typisk fløy, seksjon eller avsnitt i henhold til definert nedbrytningsstruktur. Hvis modelleringsprogrammet støtter «Composition type» i IFC, tilsvarer dette ofte «PARTIAL». | Label | NONS_Reference.RefCompLocHor | - | - | - | - | - | -
|  | Vertikal nedbryting |  | Property | Vertikal nedbryting. Typisk etasje i bygning. Hvis modelleringsprogrammet støtter «Composition type» i IFC, tilsvarer dette normalt «PARTIAL». Hentes fra relasjon eller intern egenskap i modelleringsprogrammet og er det samme som eksporteres til IfcBuildingStorey. | Label | NONS_Reference.RefCompLocVer | - | - | - | - | - | -
|  | Komponenten betjener |  | Property | Komponenten betjener. Lokasjon (rom) som komponenten betjener. I bygninger benyttes romnummer. Det avtales hvilke komponenter i prosjektet som fylles ut, og hvilket romnummer eller annet lokasjonsbegrep som benyttes. | Label | NONS_Reference.RefCompLocServe | - | - | - | - | - | -
|  | Spesiell funksjonell rolle |  | Property | Spesiell funksjonell rolle. Lokal rolle eller oppgave innenfor ett system eller én sammensatt komponent. Benyttes i standardiserte skjemaer og beskrivelser og i komponentene for å knytte disse til rollen på skjemaet. Bruk vil normalt være opp til de prosjekterende og driftsorganisasjonen og avtales i prosjekt. Benyttes for å kunne hente ut spesialisert informasjon, for eksempel fra følere i en spesiell posisjon. | Label | NONS_Reference.RefCompRole | - | - | - | - | - | -
|  | Standardsystem eller systemtype |  | Property | Standardsystem eller systemtype. Kobling til det standardsystemet som det aktuelle systemet er en forekomst av (kopiert eller avledet fra), og hvilket standard systemskjema det er dokumentert i. Bruk vil normalt være opp til de prosjekterende og driftsorganisasjonen og avtales i prosjekt. | Label | NONS_Reference.RefSysType | - | - | - | - | - | -
|  | Standardkomponent |  | Property | Standardkomponent. Kobling til den standardkomponenten (standardprodukt) i byggherrens driftssystem som den aktuelle komponenten er kopiert eller avledet fra. Kun aktuelt der byggeier ønsker standardisert bruk av komponenter (og produkter) på tvers av prosjekter. | Label | NONS_Reference.RefCompStd | - | - | - | - | - | -
| NONS_ReqTriggers |  |  | Group | Kommuniserer at objektet skal tilkobles et annet fag. |  |  | - | - | - | - | - | -
|  | Har VVS-tilkobling |  | Property | Kommuniserer at objektet skal tilkobles rør (TRUE/FALSE). | Boolean | NONS_ReqTriggers.HasPlumbingConnection | - | - | - | - | - | -
|  | Har mekanisk tilkobling |  | Property | Kommuniserer at objektet skal tilkobles luftbehandling, kjøling og/eller oppvarming (TRUE/FALSE). | Boolean | NONS_ReqTriggers.HasMechanicalConnection | - | - | - | - | - | -
|  | Har byggekontrolltilkobling |  | Property | Kommuniserer at objektet skal tilkobles automasjon (TRUE/FALSE). | Boolean | NONS_ReqTriggers.HasBuildingControlConnection | - | - | - | - | - | -
|  | Har datatilkobling |  | Property | Kommuniserer at objektet skal tilkobles data (TRUE/FALSE). | Boolean | NONS_ReqTriggers.HasDataConnection | - | - | - | - | - | -
|  | Har elektrisk tilkobling |  | Property | Kommuniserer at objektet skal tilkobles strøm (TRUE/FALSE). | Boolean | NONS_ReqTriggers.HasElectricalConnection | - | - | - | - | - | -
|  | Har termiske krav |  | Property | Kommuniserer at rommet/sonen har krav til termiske egenskaper for (TRUE/ FALSE). | Boolean | NONS_ReqTriggers.HasThermalRequirements | - | - | - | - | - | -
| NONS_ElectricalConnection |  |  | Group | Kommuniserer typen strømtilkobling (kobber, fiber, trådløs). |  |  | - | - | - | - | - | -
|  | Elektrisk strøm |  | Property | Kommuniserer krav til effekt for strømtilkobling. Oppgis i kW. | Label | NONS_ElectricalConnection.ElectricalPower | - | - | - | - | - | -
|  | Elektrisk forsyningssystem |  | Property | Kommuniserer typen elektrisitetstilførsel, for eksempel normalkraft, reserve, avbruddsfri. | Label | NONS_ElectricalConnection.ElectricalSupplySystem | - | - | - | - | - | -
| NONS_Revision |  |  | Group | Egenskaper for revisjon |  |  | ✓ | ✓ | ✓ | ✓ | ✓ | ✓
|  | Revisjon Versjonsnummer |  | Property | Gjeldene versjon av elementet | Label | NONS_Process.VersionNumber | ✓ | ✓ | ✓ | ✓ | ✓ | ✓
|  | Beskrivelse av versjon |  | Property | Beskrivelse av endring på elementet i siste versjon. | Text | NONS_Process. VersionDescription | ✓ | ✓ | ✓ | ✓ | ✓ | ✓
|  | Versjonsdato |  | Property | Dato på gjeldende versjon | Time | NONS_Process.VersionDate | ✓ | ✓ | ✓ | ✓ | ✓ | ✓
| NOSSB_Revision |  |  | Group |  |  |  | ✓ | ✓ | ✓ | ✓ | ✓ | ✓
|  | Utført av |  | Property | Utført av | Label | NOSSB_Revision.DesignedBy | ✓ | ✓ | ✓ | ✓ | ✓ | ✓
|  | Kontrollert av |  | Property | Kontrollert av | Label | NOSSB_Revision.ControlledBy | ✓ | ✓ | ✓ | ✓ | ✓ | ✓
|  | Godkjent av |  | Property | Godkjent av | Label | NOSSB_Revision.ApprovedBy | ✓ | ✓ | ✓ | ✓ | ✓ | ✓
| NOSSB_Reference |  |  | Group |  |  |  | (✓) | (✓) | (✓) | - | (✓) | (✓)
|  | Prosesskode |  | Property | Prosesskode iht. Bane NORs eller Statens Vegvesens prosesskoder for arbeidsbeskrivelser og kostnader. | Label | NOSSB_Reference.RefClass | - | - | ✓ | - | ✓ | -
|  | Prosjektnedbrytning/områdekode |  | Property | Angir kode til styringsobjektet som objektet befinner seg i (PNS) | Label | NOSSB_Reference.RefPBS | ✓ | ✓ | ✓ | - | ✓ | ✓
|  | Objekt-ID |  | Property | Unik objekt-ID for objektet. Eksempel er Banedata-ID, NVDB kode eller tilsvarende. | Label | NOSSB_Reference.Objekt-ID | ✓ | ✓ | ✓ | - | ✓ | ✓
|  | Funksjonell Lokasjon |  | Property |  | Label | NOSSB_Reference.FunksjonellLokasjon | - | - | - | - | - | -
| NOSSB_ReqTriggers |  |  | Group | Communicates that the object must be co-designed by another discipline that adds some performance properties (e.g. acoustical or fire safety related) to the object |  |  | - | - | - | - | - | -
|  | Har akustiske krav |  | Property | Communicates the object has acoustical requirements. Activates checking of object according to NOSSB_Acoustic | Boolean | NOSSB_ReqTriggers.HasAcousticReq | - | - | - | - | - | -
|  | Har brannsikkerhetskrav |  | Property | Communicates the object has fire safety requirements. Activates checking of object according to NOSSB_Fire. Applies to elements. | Boolean | NOSSB_ReqTriggers.HasFireSafetyReq | - | - | - | - | - | -
|  | HasFireSafetySpaceReq |  | Property | Communicates the space object has fire safety requirements. Activates checking of object according to NOSSB_FireSpace. Applies to space objects. | Boolean | NOSSB_ReqTriggers.HasFireSafetySpaceReq | - | - | - | - | - | -
|  | HasFireSafetyZoneReq |  | Property | Communicates the space, spatial zone or zone object has fire safety requirements. Activates checking of object according to NOSSB_Firezone. Applies to space, spatial zone and zone objects. | Boolean | NOSSB_ReqTriggers.HasFireSafetyZoneReq | - | - | - | - | - | -
|  | Har miljøkrav |  | Property | Communicates the object has Environmental Documentation Requirements. Activates checking of object according to required RIM-properies. | Boolean | NOSSB_ReqTriggers.HasEnvironmentalReq | - | - | - | - | - | -
|  | Har sikkerhetskrav |  | Property | Security space/zone classification: A space/zone indicating that the space/zone has some kind of security requirements without further specifying them in the model (typically at an early project stage, when actual requirements are given in a separate report, as a preliminary notice for new use cases, to avoid disclosing actual requirements in the model, or to indicate a need for interdisciplinary coordination). | Boolean | NOSSB_ReqTriggers.HasSecurityReq | - | - | - | - | - | -
| Common Properties |  |  | Group |  |  |  | - | - | - | - | - | -
|  | AirFlowRateRange |  | Property | from IFC documentation: Possible range of airflow that can be delivered. | Label | Pset_AirTerminalTypeCommon.AirFlowRateRange | - | - | - | - | - | -
|  | FinishColour |  | Property | from IFC documentation: | Label | Pset_AirTerminalTypeCommon.FinishColour | - | - | - | - | - | -
|  | HasSoundAttenuator |  | Property | from IFC documentation: If TRUE, the object has sound attenuation. | Boolean | Pset_AirTerminalTypeCommon.HasSoundAttenuator | - | - | - | - | - | -
|  | IP_Code |  | Property | from IFC documentation: IP Code, the International Protection Marking, IEC 60529), classifies and rates the degree of protection provided against intrusion. | Label | [MAPPING ERROR] | - | - | - | - | - | -
|  | NominalPowerConsumption |  | Property | from IFC documentation: Nominal total power consumption. | Power | [MAPPING ERROR] | - | - | - | - | - | -
|  | Status |  | Property | from IFC documentation: Status of the element, predominately used in renovation or retrofitting projects. The status can be assigned to as "New" - element designed as new addition, "Existing" - element exists and remains, "Demolish" - element existed but is to be demolished, "Temporary" - element will exists only temporary (like a temporary support structure). | Label | Pset_AirTerminalTypeCommon.Status | - | - | - | - | - | -
|  | TemperatureRange |  | Property | from IFC documentation: Allowable maximum and minimum temperature. | Label | Pset_AirTerminalTypeCommon.TemperatureRange | - | - | - | - | - | -
| Pset_AirTerminalOccurrence |  |  | Group | from IFC documentation: Air flow rate. |  | Pset_AirTerminalOccurrence | - | - | - | - | - | -
|  | AirFlowRate |  | Property | from IFC documentation: Air flow rate. | Volumetric Flow Rate | Pset_AirTerminalOccurrence.AirFlowRate | - | - | - | - | - | -
|  | AirFlowType |  | Property | from IFC documentation: | Label | Pset_AirTerminalOccurrence.AirFlowType | - | - | - | - | - | -
|  |  | EXHAUSTAIR | Value | from IFC documentation:
|  |  | NOTKNOWN | Value | from IFC documentation:
|  |  | OTHER | Value | from IFC documentation:
|  |  | RETURNAIR | Value | from IFC documentation:
|  |  | SUPPLYAIR | Value | from IFC documentation:
|  |  | UNSET | Value | from IFC documentation:
|  | AirTerminalLocation |  | Property | from IFC documentation: Location (a single type of diffuser can be used for multiple locations); high means close to ceiling. | Label | Pset_AirTerminalOccurrence.AirTerminalLocation | - | - | - | - | - | -
|  |  | CEILINGINTERIOR | Value | from IFC documentation:
|  |  | CEILINGPERIMETER | Value | from IFC documentation:
|  |  | FLOOR | Value | from IFC documentation:
|  |  | NOTKNOWN | Value | from IFC documentation:
|  |  | OTHER | Value | from IFC documentation:
|  |  | SIDEWALLHIGH | Value | from IFC documentation:
|  |  | SIDEWALLLOW | Value | from IFC documentation:
|  |  | SILL | Value | from IFC documentation:
|  |  | UNSET | Value | from IFC documentation:
| Pset_AirTerminalTypeCommon |  |  | Group | from IFC documentation: Shape of the air terminal. Slot is typically a long narrow supply device with an aspect ratio generally greater than 10 to 1. |  | Pset_AirTerminalTypeCommon | - | - | - | - | - | -
|  | AirDiffusionPerformanceIndex |  | Property | from IFC documentation: The Air Diffusion Performance Index (ADPI) is used for cooling mode conditions. If several measurements of air velocity and air temperature are made throughout the occupied zone of a space, the ADPI is the percentage of locations where measurements were taken that meet the specifications for effective draft temperature and air velocity. | Real | Pset_AirTerminalTypeCommon.AirDiffusionPerformanceIndex | - | - | - | - | - | -
|  | AirFlowrateVersusFlowControlElement |  | Property | from IFC documentation: Air flowrate versus flow control element position at nominal pressure drop. | Label | Pset_AirTerminalTypeCommon.AirFlowrateVersusFlowControlElement | - | - | - | - | - | -
|  | AirTerminalMountingType |  | Property | from IFC documentation: The way the air terminal is mounted to the ceiling, wall, etc.Surface: mounted to the surface of something (e.g., wall, duct, etc.). Flat flush: mounted flat and flush with a surface. Lay-in: mounted in a lay-in type ceiling (e.g., a dropped ceiling grid). | Label | Pset_AirTerminalTypeCommon.AirTerminalMountingType | - | - | - | - | - | -
|  |  | FLATFLUSH | Value | from IFC documentation:
|  |  | LAYIN | Value | from IFC documentation:
|  |  | NOTKNOWN | Value | from IFC documentation:
|  |  | OTHER | Value | from IFC documentation:
|  |  | SURFACE | Value | from IFC documentation:
|  |  | UNSET | Value | from IFC documentation:
|  | AirTerminalShape |  | Property | from IFC documentation: Shape of the air terminal. Slot is typically a long narrow supply device with an aspect ratio generally greater than 10 to 1. | Label | Pset_AirTerminalTypeCommon.AirTerminalShape | - | - | - | - | - | -
|  |  | NOTKNOWN | Value | from IFC documentation:
|  |  | OTHER | Value | from IFC documentation:
|  |  | RECTANGULAR | Value | from IFC documentation:
|  |  | ROUND | Value | from IFC documentation:
|  |  | SLOT | Value | from IFC documentation:
|  |  | SQUARE | Value | from IFC documentation:
|  |  | UNSET | Value | from IFC documentation:
|  | CoreSetHorizontal |  | Property | from IFC documentation: Degree of horizontal (in the X-axis of the LocalPlacement) blade set from the centerline. | Plane Angle | Pset_AirTerminalTypeCommon.CoreSetHorizontal | - | - | - | - | - | -
|  | CoreSetVertical |  | Property | from IFC documentation: Degree of vertical (in the Y-axis of the LocalPlacement) blade set from the centerline. | Plane Angle | Pset_AirTerminalTypeCommon.CoreSetVertical | - | - | - | - | - | -
|  | CoreType |  | Property | from IFC documentation: Identifies the way the core of the AirTerminal is constructed. | Label | Pset_AirTerminalTypeCommon.CoreType | - | - | - | - | - | -
|  |  | CURVEDBLADE | Value | from IFC documentation:
|  |  | NONE | Value | from IFC documentation:
|  |  | NOTKNOWN | Value | from IFC documentation:
|  |  | OTHER | Value | from IFC documentation:
|  |  | REMOVABLE | Value | from IFC documentation:
|  |  | REVERSIBLE | Value | from IFC documentation:
|  |  | SHUTTERBLADE | Value | from IFC documentation:
|  |  | UNSET | Value | from IFC documentation:
|  | DischargeDirection |  | Property | from IFC documentation: Discharge direction of the air terminal.Parallel: discharges parallel to mounting surface designed so that flow attaches to the surface. Perpendicular: discharges away from mounting surface. Adjustable: both parallel and perpendicular discharge. | Label | Pset_AirTerminalTypeCommon.DischargeDirection | - | - | - | - | - | -
|  |  | ADJUSTABLE | Value | from IFC documentation:
|  |  | NOTKNOWN | Value | from IFC documentation:
|  |  | OTHER | Value | from IFC documentation:
|  |  | PARALLEL | Value | from IFC documentation:
|  |  | PERPENDICULAR | Value | from IFC documentation:
|  |  | UNSET | Value | from IFC documentation:
|  | EffectiveArea |  | Property | from IFC documentation: Effective discharge area of the air terminal. | Area | Pset_AirTerminalTypeCommon.EffectiveArea | - | - | - | - | - | -
|  | FaceType |  | Property | from IFC documentation: Identifies how the terminal face of an AirTerminal is constructed. | Label | Pset_AirTerminalTypeCommon.FaceType | - | - | - | - | - | -
|  |  | DOUBLEDEFLECTION | Value | from IFC documentation:
|  |  | EGGCRATE | Value | from IFC documentation:
|  |  | FOURWAYPATTERN | Value | from IFC documentation:
|  |  | LOUVERED | Value | from IFC documentation:
|  |  | NOTKNOWN | Value | from IFC documentation:
|  |  | OTHER | Value | from IFC documentation:
|  |  | PERFORATED | Value | from IFC documentation:
|  |  | SIGHTPROOF | Value | from IFC documentation:
|  |  | SINGLEDEFLECTION | Value | from IFC documentation:
|  |  | UNSET | Value | from IFC documentation:
|  | FinishType |  | Property | from IFC documentation: The type of finish for the air terminal. | Label | Pset_AirTerminalTypeCommon.FinishType | - | - | - | - | - | -
|  |  | ANNODIZED | Value | from IFC documentation:
|  |  | NONE | Value | from IFC documentation:
|  |  | NOTKNOWN | Value | from IFC documentation:
|  |  | OTHER | Value | from IFC documentation:
|  |  | PAINTED | Value | from IFC documentation:
|  |  | UNSET | Value | from IFC documentation:
|  | FlowControlType |  | Property | from IFC documentation: Type of flow control element that may be included as a part of the construction of the air terminal. | Label | Pset_AirTerminalTypeCommon.FlowControlType | - | - | - | - | - | -
|  |  | BELLOWS | Value | from IFC documentation:
|  |  | DAMPER | Value | from IFC documentation:
|  |  | NONE | Value | from IFC documentation:
|  |  | NOTKNOWN | Value | from IFC documentation:
|  |  | OTHER | Value | from IFC documentation:
|  |  | UNSET | Value | from IFC documentation:
|  | FlowPattern |  | Property | from IFC documentation: Flow pattern. | Label | Pset_AirTerminalTypeCommon.FlowPattern | - | - | - | - | - | -
|  |  | COMPACTJET | Value | from IFC documentation:
|  |  | DISPLACMENT | Value | from IFC documentation:
|  |  | LINEARDOUBLE | Value | from IFC documentation:
|  |  | LINEARFOURWAY | Value | from IFC documentation:
|  |  | LINEARSINGLE | Value | from IFC documentation:
|  |  | NOTKNOWN | Value | from IFC documentation:
|  |  | OTHER | Value | from IFC documentation:
|  |  | RADIAL | Value | from IFC documentation:
|  |  | SWIRL | Value | from IFC documentation:
|  |  | UNSET | Value | from IFC documentation:
|  | HasIntegralControl |  | Property | from IFC documentation: If TRUE, a self powered temperature control is included in the AirTerminal. | Boolean | Pset_AirTerminalTypeCommon.HasIntegralControl | - | - | - | - | - | -
|  | HasThermalInsulation |  | Property | from IFC documentation: If TRUE, the air terminal has thermal insulation. | Boolean | Pset_AirTerminalTypeCommon.HasThermalInsulation | - | - | - | - | - | -
|  | NeckArea |  | Property | from IFC documentation: Neck area of the air terminal. | Area | Pset_AirTerminalTypeCommon.NeckArea | - | - | - | - | - | -
|  | NumberOfSlots |  | Property | from IFC documentation: Indicates the number of slots. | Count | Pset_AirTerminalTypeCommon.NumberOfSlots | - | - | - | - | - | -
|  | SlotLength |  | Property | from IFC documentation: Slot length. | Length (positive, >0) | Pset_AirTerminalTypeCommon.SlotLength | - | - | - | - | - | -
|  | SlotWidth |  | Property | from IFC documentation: Slot width. | Length (positive, >0) | Pset_AirTerminalTypeCommon.SlotWidth | - | - | - | - | - | -
|  | ThrowLength |  | Property | from IFC documentation: The horizontal or vertical axial distance an airstream travels after leaving an AirTerminal before the maximum stream velocity is reduced to a specified terminal velocity under isothermal conditions at the upper value of the AirFlowrateRange. | Length | Pset_AirTerminalTypeCommon.ThrowLength | - | - | - | - | - | -
| Pset_ElectricalDeviceCommon |  |  | Group | from IFC documentation: IK Code according to IEC 62262 (2002) is a numeric classification for the degree of protection provided by enclosures for electrical equipment against external mechanical impacts.NOTE In earlier labeling, the third numeral (1..) had been occasionally added to the closely related IP Code on ingress protection, to indicate the level of impact protection. |  | Pset_ElectricalDeviceCommon | - | - | - | - | - | -
|  | ConductorFunction |  | Property | from IFC documentation: Indicates function of the conductors to which the load is connected. Where L1, L2 and L3 represent the phase lines according to IEC 60446 notation (sometimes phase lines may be referenced by color [Red, Blue, Yellow] or by number [1, 2, 3] etc). Protective Earth is sometimes also known as CPC or common protective conductor. Note that for an electrical device, a set of line conductor functions may be applied. | Label | Pset_ElectricalDeviceCommon.ConductorFunction | - | - | - | - | - | -
|  |  | NEUTRAL | Value | from IFC documentation:
|  |  | NOTKNOWN | Value | from IFC documentation:
|  |  | OTHER | Value | from IFC documentation:
|  |  | PHASE_L1 | Value | from IFC documentation:
|  |  | PHASE_L2 | Value | from IFC documentation:
|  |  | PHASE_L3 | Value | from IFC documentation:
|  |  | PROTECTIVEEARTH | Value | from IFC documentation:
|  |  | PROTECTIVEEARTHNEUTRAL | Value | from IFC documentation:
|  |  | UNSET | Value | from IFC documentation:
|  | EarthingStyle |  | Property | from IFC documentation: Indicates the earthing style of the electric device. | Label | Pset_ElectricalDeviceCommon.EarthingStyle | - | - | - | - | - | -
|  | HasProtectiveEarth |  | Property | from IFC documentation: Indicates whether the object has a protective earth connection (=TRUE) or not (= FALSE). | Boolean | Pset_ElectricalDeviceCommon.HasProtectiveEarth | - | - | - | - | - | -
|  | HeatDissipation |  | Property | from IFC documentation: Indicates the heat dissipation of the electric device measured in power. | Power | Pset_ElectricalDeviceCommon.HeatDissipation | - | - | - | - | - | -
|  | IK_Code |  | Property | from IFC documentation: IK Code according to IEC 62262 (2002) is a numeric classification for the degree of protection provided by enclosures for electrical equipment against external mechanical impacts.NOTE In earlier labeling, the third numeral (1..) had been occasionally added to the closely related IP Code on ingress protection, to indicate the level of impact protection. | Label | Pset_ElectricalDeviceCommon.IK_Code | - | - | - | - | - | -
|  | InsulationStandardClass |  | Property | from IFC documentation: Insulation standard classes provides basic protection information against electric shock. Defines levels of insulation required in terms of constructional requirements (creepage and clearance distances) and electrical requirements (compliance with electric strength tests). Basic insulation is considered to be shorted under single fault conditions. The actual values required depend on the working voltage to which the insulation is subjected, as well as other factors. Also indicates whether the electrical device has a protective earth connection. | Label | Pset_ElectricalDeviceCommon.InsulationStandardClass | - | - | - | - | - | -
|  |  | CLASS0APPLIANCE | Value | from IFC documentation:
|  |  | CLASS0IAPPLIANCE | Value | from IFC documentation:
|  |  | CLASSIAPPLIANCE | Value | from IFC documentation:
|  |  | CLASSIIAPPLIANCE | Value | from IFC documentation:
|  |  | CLASSIIIAPPLIANCE | Value | from IFC documentation:
|  |  | NOTKNOWN | Value | from IFC documentation:
|  |  | OTHER | Value | from IFC documentation:
|  |  | UNSET | Value | from IFC documentation:
|  | NominalFrequencyRange |  | Property | from IFC documentation: The upper and lower limits of frequency for which the operation of the device is certified. | Label | Pset_ElectricalDeviceCommon.NominalFrequencyRange | - | - | - | - | - | -
|  | NumberOfPoles |  | Property | from IFC documentation: Number of poles that the object would affect. | Count | Pset_ElectricalDeviceCommon.NumberOfPoles | - | - | - | - | - | -
|  | NumberOfPowerSupplyPorts |  | Property | from IFC documentation: Indicates the number of power supply ports of the electric device. | Label | Pset_ElectricalDeviceCommon.NumberOfPowerSupplyPorts | - | - | - | - | - | -
|  | Power |  | Property | from IFC documentation: The actual power and operable range. | Label | Pset_ElectricalDeviceCommon.Power | - | - | - | - | - | -
|  | PowerFactor |  | Property | from IFC documentation: Power factor; usually as ratio. | Ratio (normalised, 0-1) | Pset_ElectricalDeviceCommon.PowerFactor | - | - | - | - | - | -
|  | RatedCurrent |  | Property | from IFC documentation: The current that a device is designed to handle. | Label | Pset_ElectricalDeviceCommon.RatedCurrent | - | - | - | - | - | -
|  | RatedVoltage |  | Property | from IFC documentation: The range of allowed voltage that a device is certified to handle. The upper bound of this value is the maximum. | Label | Pset_ElectricalDeviceCommon.RatedVoltage | - | - | - | - | - | -
| Pset_InstallationOccurrence |  |  | Group | from IFC documentation: Date on which the element is installed. |  | Pset_InstallationOccurrence | - | - | - | - | - | -
|  | AcceptanceDate |  | Property | from IFC documentation: Date on which the element is accepted by the manager or administrator. | Label | Pset_InstallationOccurrence.AcceptanceDate | - | - | - | - | - | -
|  | InstallationDate |  | Property | from IFC documentation: Date on which the element is installed. | Label | Pset_InstallationOccurrence.InstallationDate | - | - | - | - | - | -
|  | PutIntoOperationDate |  | Property | from IFC documentation: Date on which the element is put into operation. | Label | Pset_InstallationOccurrence.PutIntoOperationDate | - | - | - | - | - | -
| Pset_ManufacturerOccurrence |  |  | Group | from IFC documentation: The date that the manufactured item was purchased. |  | Pset_ManufacturerOccurrence | - | - | - | - | - | -
|  | AcquisitionDate |  | Property | from IFC documentation: The date that the manufactured item was purchased. | Label | Pset_ManufacturerOccurrence.AcquisitionDate | - | - | - | - | - | -
|  | AssemblyPlace |  | Property | from IFC documentation: Enumeration defining where the assembly is intended to take place, either in a factory, other offsite location or on the building site. | Label | Pset_ManufacturerOccurrence.AssemblyPlace | - | - | - | - | - | -
|  |  | FACTORY | Value | from IFC documentation:
|  |  | NOTKNOWN | Value | from IFC documentation:
|  |  | OFFSITE | Value | from IFC documentation:
|  |  | OTHER | Value | from IFC documentation:
|  |  | SITE | Value | from IFC documentation:
|  |  | UNSET | Value | from IFC documentation:
|  | BarCode |  | Property | from IFC documentation: The identity of the bar code given to an occurrence of the product. | Identifier | Pset_ManufacturerOccurrence.BarCode | - | - | - | - | - | -
|  | BatchReference |  | Property | from IFC documentation: The identity of the batch reference from which an occurrence of a product is taken. | Identifier | Pset_ManufacturerOccurrence.BatchReference | - | - | - | - | - | -
|  | ManufacturingDate |  | Property | from IFC documentation: Date on which the element was manufactured. | Label | Pset_ManufacturerOccurrence.ManufacturingDate | - | - | - | - | - | -
|  | SerialNumber |  | Property | from IFC documentation: The manufacturer's serial number assigned to an occurrence of a product. | Identifier | Pset_ManufacturerOccurrence.SerialNumber | - | - | - | - | - | -
| Pset_ManufacturerTypeInformation |  |  | Group | from IFC documentation: Enumeration defining where the assembly is intended to take place, either in a factory, other offsite location or on the building site. |  | Pset_ManufacturerTypeInformation | - | - | - | - | - | -
|  | ArticleNumber |  | Property | from IFC documentation: Article number or reference that is be applied to a configured product according to a standard scheme for article number definition as defined by the manufacturer. It is often used as the purchasing number. | Identifier | Pset_ManufacturerTypeInformation.ArticleNumber | - | - | - | - | - | -
|  | AssemblyPlace |  | Property | from IFC documentation: Enumeration defining where the assembly is intended to take place, either in a factory, other offsite location or on the building site. | Label | Pset_ManufacturerTypeInformation.AssemblyPlace | - | - | - | - | - | -
|  |  | FACTORY | Value | from IFC documentation:
|  |  | NOTKNOWN | Value | from IFC documentation:
|  |  | OFFSITE | Value | from IFC documentation:
|  |  | OTHER | Value | from IFC documentation:
|  |  | SITE | Value | from IFC documentation:
|  |  | UNSET | Value | from IFC documentation:
|  | GlobalTradeItemNumber |  | Property | from IFC documentation: The Global Trade Item Number (GTIN) is an identifier for trade items developed by GS1 (www.gs1.org). | Identifier | Pset_ManufacturerTypeInformation.GlobalTradeItemNumber | - | - | - | - | - | -
|  | Manufacturer |  | Property | from IFC documentation: The organization that manufactured and/or assembled the item. | Label | Pset_ManufacturerTypeInformation.Manufacturer | - | - | - | - | - | -
|  | ModelLabel |  | Property | from IFC documentation: The descriptive model name of the product model (or product line) as assigned by the manufacturer of the manufactured item. | Label | Pset_ManufacturerTypeInformation.ModelLabel | - | - | - | - | - | -
|  | ModelReference |  | Property | from IFC documentation: The model number or designator of the product model (or product line) as assigned by the manufacturer of the manufactured item. | Label | Pset_ManufacturerTypeInformation.ModelReference | - | - | - | - | - | -
|  | OperationalDocument |  | Property | from IFC documentation: Manufacturer's operational document | Label | Pset_ManufacturerTypeInformation.OperationalDocument | - | - | - | - | - | -
|  | PerformanceCertificate |  | Property | from IFC documentation: Manufacturer's performance certificate | Label | Pset_ManufacturerTypeInformation.PerformanceCertificate | - | - | - | - | - | -
|  | ProductionYear |  | Property | from IFC documentation: The year of production of the manufactured item. | Label | Pset_ManufacturerTypeInformation.ProductionYear | - | - | - | - | - | -
|  | SafetyDocument |  | Property | from IFC documentation: Manufacturer's safety document | Label | Pset_ManufacturerTypeInformation.SafetyDocument | - | - | - | - | - | -
| Qto_AirTerminalBaseQuantities |  |  | Group | from IFC documentation: Total Gross Weight of the object without any add-on parts and not taking into account possible processing features (cut-out's, etc.) or openings and recesses. |  | Qto_AirTerminalBaseQuantities | - | - | - | - | - | -
|  | GrossWeight |  | Property | from IFC documentation: Total Gross Weight of the object without any add-on parts and not taking into account possible processing features (cut-out's, etc.) or openings and recesses. | Label | Qto_AirTerminalBaseQuantities.GrossWeight | - | - | - | - | - | -
|  | Perimeter |  | Property | from IFC documentation: Perimeter of the object. | Label | Qto_AirTerminalBaseQuantities.Perimeter | - | - | - | - | - | -
|  | TotalSurfaceArea |  | Property | from IFC documentation: Total surface area of the element. | Label | Qto_AirTerminalBaseQuantities.TotalSurfaceArea | - | - | - | - | - | -
Brannslokkingssystem |  |  |  | Object | Et brannslokkingssystem har til formål å levere en flytende gass eller væske som vil undertrykke en brann. Et brannslokkingssystem gir alle former for sprinkler, spredere og andre former for system som er koblet til et rørsystem og ment å fungere i rollen som undertrykkelse av en brann |  | IfcFireSuppressionTerminal | (✓) | (✓) | (✓) | (✓) | (✓) | (✓)
| Attributter |  |  | Group |  |  |  | - | - | - | - | - | -
|  | Navn |  | Property |  | Label | ifcRoot.Name | - | - | - | - | - | -
|  | Beskrivelse |  | Property |  | Text | ifcRoot.Description | - | - | - | - | - | -
|  | Forhåndsdefinert type |  | Property |  |  | [MAPPING ERROR] | - | - | - | - | - | -
|  | Systemnavn |  | Property |  | Label | [Assignment To System].Systemnavn | - | - | - | - | - | -
|  | GUID |  | Property |  | Label | IfcRoot.GlobalID | - | - | - | - | - | -
| NONS_Process |  |  | Group | Egenskaper for prosessinformasjon. Egenskapene legges på objektforekomster i elementer. |  |  | (✓) | (✓) | (✓) | (✓) | (✓) | (✓)
|  | Postnummer |  | Property | Postnummer i beskrivelsen. | Label | NONS_Process.BoqID | - | - | ✓ | - | ✓ | -
|  | Kontraktsnummer produksjon |  | Property | Kontrakt-/entreprisenummer på utførsel/bygging. Kommuniserer hvem som er ansvarlig for utførelsen. Hvis det benyttes underentrepriser på flere nivåer i utførelsen, skal prosjektet avgjøre om nummeret skal angis laveste eller høyeste nivå eller på alle nivåene. | Label | NONS_Process.ConstructionContract | - | - | ✓ | ✓ | ✓ | ✓
|  | Kontrollsone |  | Property | Beskriver det enkelte objekts tilhørighet til kontrollsoner. Kontrollsoner er ikke et soneobjekt, men det området i modellen som man velger å kontrollere. Hvis et objekt tilhører flere kontrollsoner (for eksempel ett dekke som skal inngå i kontroll av objekter i kontrollsonene både over og under dekket), angis alle disse i samme streng atskilt med semikolon («;»). | Label | NONS_Process.ControlVolume | - | - | - | - | - | -
|  | Kontraktsnummer prosjektering |  | Property | Kontrakt-/entreprisenummer på prosjektering. Kommuniserer hvem som er ansvarlig for prosjekteringen. | Label | NONS_Process.DesignContract | ✓ | ✓ | ✓ | - | ✓ | -
|  | Utendørs |  | Property | For å kunne skille ut tekniske installasjoner som ligger utenfor bygget, brukes en egendefinert egenskap med en av de tillatte verdiene, som er True eller False. Dette gjelder for komponenter og deler av systemer som ligger utenfor bygget, og som inngår i systemet der systemkomponenten og/eller størsteparten av systemet ligger inne i bygget. | Boolean | NONS_Process.IsOutside | - | - | ✓ | ✓ | ✓ | ✓
|  | Anskaffet |  | Property | Kommuniserer at produktet som objektet representerer er innkjøpt. Selv om objektet ikke er ferdig prosjektert skal geometri og egenskaper være representative for det innkjøpte produktet. Denne kan brukes som alternativ til kode under ConstructedStatus som angir om produktet som objektet representerer er innkjøpt. | Boolean | NONS_Process.IsProcured | - | - | - | - | ✓ | ✓
|  | Milepel |  | Property | Prosjektfase eller mellomliggende milepel. Beskriver hvilket leveransekrav som prosesstatusen gjelder i forhold til. | Label | NONS_Process.Milestone | - | - | - | - | - | -
|  | MMI |  | Property | Kommuniserer objektets modenhetsgrad i beslutnings- og kvalitetssikringsprosessen, uavhengig av fase. Denne egenskapen brukes som alternativ til DesignedStatus, ConstructedStatus og OperationalStatus. | Label | NONS_Process.ProcessStatus | ✓ | ✓ | ✓ | ✓ | ✓ | ✓
|  | Fase bygget |  | Property | Fase bygget iht. definert avtalt faseplan | Label | NONS_Process.PhaseBuilt | - | - | - | - | - | -
|  | Fase revet |  | Property | Fase revet iht. definert avtalt faseplan | Label | NONS_Process.PhaseDemolished | - | - | - | - | - | -
|  | Geometri for eksisterende situasjon |  | Property | Beskriver hva grunnlagsmodellen er basert på . Eksempler kan være eldre planprosess, banedata/kabelkart, FKB/SOSI, ortofoto og scann med lav kvalitet og scann med høy kvalitet. | Label | NONS_Process.GeometryDerivedFrom | - | - | - | - | - | -
|  | Beskrivelse av geometri for eksisterende situasjon |  | Property | Beskrivende tekst. For eksempel hvem som har utført innmålinger, dato mm. | Label | NONS_Process.GeometrySource | - | - | - | - | - | -
| NONS_Reference |  |  | Group |  |  |  | - | - | - | - | - | -
|  | TFM-ID |  | Property | Sammensatt TFM-ID (kodestreng) i byggeierens foretrukne format. | Label | NONS_Reference.RefString | - | - | - | - | - | -
|  | Plasserings-ID |  | Property | Plasserings-ID (tekst). (Primær)systemets plassering. Kan være en sammensetning av en eller flere plasseringer, som tomt, bygning, avsnitt og etasje, ut fra hva som er hensiktsmessig i et driftsperspektiv. | Label | NONS_Reference.RefPriSysLoc | - | - | - | - | - | -
|  | Systemforekomst-ID |  | Property | Systemforekomst-ID (tekst). Primærsystemets samlede identifikasjon, systemforekomstens kode. Systemet som komponenten er medlem av, og som oppfyller den primære funksjonen. | Label | NONS_Reference.RefPriSysOcc | - | - | - | - | - | -
|  | Systemkomponent - systemidentifikasjon |  | Property | Systemkomponent – systemidentifikasjon (tekst). Identifikasjon av den komponenten som starter systemet. Aggregering av systemkode og nummer. Tilsvarer et objekt i modelleringsprogrammer. | Label | NONS_Reference.RefPriSysComp | - | - | - | - | - | -
|  | Systemkode |  | Property | Systemkode (tekst). Systemkode eller klasse, tre sifre som definert i veiledningen til NS 3457-7. I andre byggverk kan tabeller i de ulike delene av ISO 81346 benyttes. Brukes i definisjonen av systemobjekt (IfcSystem) og alle komponenter som er del av et system. | Label | NONS_Reference.RefPriSysClass | - | - | - | - | - | -
|  | Nummer |  | Property | Nummer (tekst eller nummer). Nummer som definerer systemet. I definisjonen av systemobjekt (IfcSystem) og alle komponenter som er del av et system. | Label | NONS_Reference.RefPriSysNo1 | - | - | - | - | - | -
|  | Undernummer |  | Property | Undernummer (tekst eller nummer). Undernummer benyttes for å skille mellom flere (under)systemer som går ut fra samme systemkomponent. Er del av samme system. | Label | NONS_Reference.RefPriSysNo2 | - | - | - | - | - | -
|  | Komponenttype-ID |  | Property | Komponenttype-ID (tekst). Komponenttypens typeidentifikasjon. Settes sammen av komponentkode, nummer innenfor gruppen og eventuelt undernummer. | Label | NONS_Reference.RefCompType | - | - | - | - | - | -
|  | Komponentkode |  | Property | Komponentkode (tekst). Kode bestående av tre bokstaver i henhold til NS 3457-8 eller IEC 81346-2:2019, tabell 3. Dette er samme egenskap som for komponentforekomst. Alle komponenter skal ha komponentkode. | Label | NONS_Reference.RefCompClass | - | - | - | - | - | -
|  | (Komponenttype)nummer |  | Property | (Komponenttype)nummer (tekst eller nummer). Komponentens typenummer innenfor klassen/gruppen. | Label | NONS_Reference.RefCompTypeNo1 | - | - | - | - | - | -
|  | (Komponenttype)undernummer |  | Property | Eventuelt (komponenttype)undernummer (tekst eller nummer). Dette er en variant av komponenttypen. | Label | NONS_Reference.RefCompTypeNo2 | - | - | - | - | - | -
|  | Komponentforekomst-ID |  | Property | Komponentforekomst-ID (tekst). Komponentforekomstens samlede ID. | Label | NONS_Reference.RefCompOcc | - | - | - | - | - | -
|  | Komponentforekomstnummer |  | Property | Komponentforekomstnummer (tekst eller nummer). Et løpenummer (kan eventuelt overstyres). | Label | NONS_Reference.RefCompOccNo | - | - | - | - | - | -
|  | Kode fra NS 3420 |  | Property | Kode fra NS 3420. Brukes etter behov av de prosjekterende, eventuelt etter avtale med prosjekteier. | Label | NONS_Reference.RefClassNS3420 | - | - | - | - | - | -
|  | Kode fra NS 3451 |  | Property | Kode fra NS 3451. Brukes etter behov av de prosjekterende, eventuelt etter avtale med prosjekteier. | Label | NONS_Reference.RefClassNS3451 | - | - | - | - | - | -
|  | Dørnummer |  | Property | Spesielt dørnummer i henhold til prosjektets eller byggeierens system. | Label | NONS_Reference.RefDoorNo | - | - | - | - | - | -
|  | Identifikator for komponenttype |  | Property | Entydig identifikasjon (generert nummer i modelleringsprogram eller database) for å synkronisere komponenttype mellom informasjonsmodell og type i databaser. Det skal avtales om synkronisering skal utføres, og om denne egenskapen eller GUID eller RefCompType skal benyttes. | Label | NONS_Reference.RefCompTypeDbSync | - | - | - | - | - | -
|  | Identifikator for komponentforekomst |  | Property | Entydig identifikasjon (generert nummer i modelleringsprogram eller database) for å synkronisere komponentforekomst mellom informasjonsmodell og databaser. Det skal avtales om synkronisering skal utføres, og om denne egenskapen eller GUID eller RefCompOcc skal benyttes. | Label | NONS_Reference.RefCompOccDbSync | - | - | - | - | - | -
|  | Eiers overordnede ID |  | Property | Eiers overordnede ID – (toppnodeidentifikator). Den identifikasjon som er nødvendig for å identifisere objektet entydig i eiers samlede dataregister når eier har flere komplekser. Koder bør være definert av eier i eiers samlede dataregister. Eier bør ta stilling til om dette skal vises innenfor en prosjektdatabase eller digital modell, eller om det bare skal vises i det samlede registeret. | Label | NONS_Reference.RefComplex | - | - | - | - | - | -
|  | Er systemkomponent |  | Property | Er systemkomponent. Identifikator som forteller at denne komponentforekomsten er en systemkomponent som definerer / starter et system. Dette er første del av en kode for systemforekomst av systemet som denne komponenten definerer / starter. | Boolean | NONS_Reference.RefSysCompOcc | - | - | - | - | - | -
|  | Funksjonelt system |  | Property | Funksjonelt system. Det funksjonelle systemets samlede identifikasjon. Byggeier bør definere hvilke slike funksjonelle systemer som skal etableres. Dette bør sees i nær sammenheng med driften av byggverket og hvordan programvarer i driftsfasen er bygget opp. | Label | NONS_Reference.RefFuncSys | - | - | - | - | - | -
|  | Sekundærsystem |  | Property | Sekundærsystem. Sekundære systemers entydige identifikasjon. En fore­komsts sekundærsystem kan være andre forekomsters primærsystem. Dvs. at identi­fikasjon har samme oppbygning og innhold som primær­system. Byggeier bør avklare krav til koding av sekundærsystemer. Dette bør sees i sammenheng med driften av byggverket og hvordan programvarer i driftsfasen er bygget opp. | Label | NONS_Reference.RefSecSysOcc | - | - | - | - | - | -
|  | Komponentens tekniske plassering |  | Property | Komponentens tekniske plassering. Entydig identifikasjon av komponent(forekomsten) eller system(forekomsten) som komponenten er plassert i, dvs. komponentforekomst-ID eller systemforekomst-ID. | Label | NONS_Reference.RefCompLocTech | - | - | - | - | - | -
|  | Komponentens romlige plassering |  | Property | Komponentens romlige plassering. Romnummer. Det avtales i prosjektet hvilket romnummer som skal benyttes. | Label | NONS_Reference.RefCompLocRoom | - | - | - | - | - | -
|  | Bygg- eller byggverksnummer |  | Property | Bygg- eller byggverksnummer i henhold til definert nedbrytningsstruktur. (Vil for de fleste modelleringsprogrammer i praksis være knyttet til en modellfil.) Hentes fra relasjon eller intern egenskap i modelleringsprogrammet og er det samme som eksporteres til IfcBuilding. Hvis modelleringsprogrammet støtter «Composition type» i IFC, tilsvarer dette normalt «ELEMENT». | Label | NONS_Reference.RefCompLocBFac | - | - | - | - | - | -
|  | Horisontal nedbrytning |  | Property | Horisontal nedbrytning. Typisk fløy, seksjon eller avsnitt i henhold til definert nedbrytningsstruktur. Hvis modelleringsprogrammet støtter «Composition type» i IFC, tilsvarer dette ofte «PARTIAL». | Label | NONS_Reference.RefCompLocHor | - | - | - | - | - | -
|  | Vertikal nedbryting |  | Property | Vertikal nedbryting. Typisk etasje i bygning. Hvis modelleringsprogrammet støtter «Composition type» i IFC, tilsvarer dette normalt «PARTIAL». Hentes fra relasjon eller intern egenskap i modelleringsprogrammet og er det samme som eksporteres til IfcBuildingStorey. | Label | NONS_Reference.RefCompLocVer | - | - | - | - | - | -
|  | Komponenten betjener |  | Property | Komponenten betjener. Lokasjon (rom) som komponenten betjener. I bygninger benyttes romnummer. Det avtales hvilke komponenter i prosjektet som fylles ut, og hvilket romnummer eller annet lokasjonsbegrep som benyttes. | Label | NONS_Reference.RefCompLocServe | - | - | - | - | - | -
|  | Spesiell funksjonell rolle |  | Property | Spesiell funksjonell rolle. Lokal rolle eller oppgave innenfor ett system eller én sammensatt komponent. Benyttes i standardiserte skjemaer og beskrivelser og i komponentene for å knytte disse til rollen på skjemaet. Bruk vil normalt være opp til de prosjekterende og driftsorganisasjonen og avtales i prosjekt. Benyttes for å kunne hente ut spesialisert informasjon, for eksempel fra følere i en spesiell posisjon. | Label | NONS_Reference.RefCompRole | - | - | - | - | - | -
|  | Standardsystem eller systemtype |  | Property | Standardsystem eller systemtype. Kobling til det standardsystemet som det aktuelle systemet er en forekomst av (kopiert eller avledet fra), og hvilket standard systemskjema det er dokumentert i. Bruk vil normalt være opp til de prosjekterende og driftsorganisasjonen og avtales i prosjekt. | Label | NONS_Reference.RefSysType | - | - | - | - | - | -
|  | Standardkomponent |  | Property | Standardkomponent. Kobling til den standardkomponenten (standardprodukt) i byggherrens driftssystem som den aktuelle komponenten er kopiert eller avledet fra. Kun aktuelt der byggeier ønsker standardisert bruk av komponenter (og produkter) på tvers av prosjekter. | Label | NONS_Reference.RefCompStd | - | - | - | - | - | -
| NONS_ReqTriggers |  |  | Group | Kommuniserer at objektet skal tilkobles et annet fag. |  |  | - | - | - | - | - | -
|  | Har VVS-tilkobling |  | Property | Kommuniserer at objektet skal tilkobles rør (TRUE/FALSE). | Boolean | NONS_ReqTriggers.HasPlumbingConnection | - | - | - | - | - | -
|  | Har mekanisk tilkobling |  | Property | Kommuniserer at objektet skal tilkobles luftbehandling, kjøling og/eller oppvarming (TRUE/FALSE). | Boolean | NONS_ReqTriggers.HasMechanicalConnection | - | - | - | - | - | -
|  | Har byggekontrolltilkobling |  | Property | Kommuniserer at objektet skal tilkobles automasjon (TRUE/FALSE). | Boolean | NONS_ReqTriggers.HasBuildingControlConnection | - | - | - | - | - | -
|  | Har datatilkobling |  | Property | Kommuniserer at objektet skal tilkobles data (TRUE/FALSE). | Boolean | NONS_ReqTriggers.HasDataConnection | - | - | - | - | - | -
|  | Har elektrisk tilkobling |  | Property | Kommuniserer at objektet skal tilkobles strøm (TRUE/FALSE). | Boolean | NONS_ReqTriggers.HasElectricalConnection | - | - | - | - | - | -
|  | Har termiske krav |  | Property | Kommuniserer at rommet/sonen har krav til termiske egenskaper for (TRUE/ FALSE). | Boolean | NONS_ReqTriggers.HasThermalRequirements | - | - | - | - | - | -
| NONS_DataConnection |  |  | Group | Kommuniserer typen tilkobling. |  |  | - | - | - | - | - | -
|  | Datakommunikasjonstype |  | Property | Kommuniserer typen datatilkobling (kobber, fiber, trådløs). | Label | NONS_DataConnection.DataCommunicationType | - | - | - | - | - | -
| NONS_ElectricalConnection |  |  | Group | Kommuniserer typen strømtilkobling (kobber, fiber, trådløs). |  |  | - | - | - | - | - | -
|  | Elektrisk strøm |  | Property | Kommuniserer krav til effekt for strømtilkobling. Oppgis i kW. | Label | NONS_ElectricalConnection.ElectricalPower | - | - | - | - | - | -
|  | Elektrisk forsyningssystem |  | Property | Kommuniserer typen elektrisitetstilførsel, for eksempel normalkraft, reserve, avbruddsfri. | Label | NONS_ElectricalConnection.ElectricalSupplySystem | - | - | - | - | - | -
| NONS_Revision |  |  | Group | Egenskaper for revisjon |  |  | ✓ | ✓ | ✓ | ✓ | ✓ | ✓
|  | Revisjon Versjonsnummer |  | Property | Gjeldene versjon av elementet | Label | NONS_Process.VersionNumber | ✓ | ✓ | ✓ | ✓ | ✓ | ✓
|  | Beskrivelse av versjon |  | Property | Beskrivelse av endring på elementet i siste versjon. | Text | NONS_Process. VersionDescription | ✓ | ✓ | ✓ | ✓ | ✓ | ✓
|  | Versjonsdato |  | Property | Dato på gjeldende versjon | Time | NONS_Process.VersionDate | ✓ | ✓ | ✓ | ✓ | ✓ | ✓
| NOSSB_Revision |  |  | Group |  |  |  | ✓ | ✓ | ✓ | ✓ | ✓ | ✓
|  | Utført av |  | Property | Utført av | Label | NOSSB_Revision.DesignedBy | ✓ | ✓ | ✓ | ✓ | ✓ | ✓
|  | Kontrollert av |  | Property | Kontrollert av | Label | NOSSB_Revision.ControlledBy | ✓ | ✓ | ✓ | ✓ | ✓ | ✓
|  | Godkjent av |  | Property | Godkjent av | Label | NOSSB_Revision.ApprovedBy | ✓ | ✓ | ✓ | ✓ | ✓ | ✓
| NOSSB_Reference |  |  | Group |  |  |  | (✓) | (✓) | (✓) | - | (✓) | (✓)
|  | Prosesskode |  | Property | Prosesskode iht. Bane NORs eller Statens Vegvesens prosesskoder for arbeidsbeskrivelser og kostnader. | Label | NOSSB_Reference.RefClass | - | - | ✓ | - | ✓ | -
|  | Prosjektnedbrytning/områdekode |  | Property | Angir kode til styringsobjektet som objektet befinner seg i (PNS) | Label | NOSSB_Reference.RefPBS | ✓ | ✓ | ✓ | - | ✓ | ✓
|  | Objekt-ID |  | Property | Unik objekt-ID for objektet. Eksempel er Banedata-ID, NVDB kode eller tilsvarende. | Label | NOSSB_Reference.Objekt-ID | ✓ | ✓ | ✓ | - | ✓ | ✓
|  | Funksjonell Lokasjon |  | Property |  | Label | NOSSB_Reference.FunksjonellLokasjon | - | - | - | - | - | -
| NOSSB_ReqTriggers |  |  | Group | Communicates that the object must be co-designed by another discipline that adds some performance properties (e.g. acoustical or fire safety related) to the object |  |  | - | - | - | - | - | -
|  | Har akustiske krav |  | Property | Communicates the object has acoustical requirements. Activates checking of object according to NOSSB_Acoustic | Boolean | NOSSB_ReqTriggers.HasAcousticReq | - | - | - | - | - | -
|  | Har brannsikkerhetskrav |  | Property | Communicates the object has fire safety requirements. Activates checking of object according to NOSSB_Fire. Applies to elements. | Boolean | NOSSB_ReqTriggers.HasFireSafetyReq | - | - | - | - | - | -
|  | HasFireSafetySpaceReq |  | Property | Communicates the space object has fire safety requirements. Activates checking of object according to NOSSB_FireSpace. Applies to space objects. | Boolean | NOSSB_ReqTriggers.HasFireSafetySpaceReq | - | - | - | - | - | -
|  | HasFireSafetyZoneReq |  | Property | Communicates the space, spatial zone or zone object has fire safety requirements. Activates checking of object according to NOSSB_Firezone. Applies to space, spatial zone and zone objects. | Boolean | NOSSB_ReqTriggers.HasFireSafetyZoneReq | - | - | - | - | - | -
|  | Har miljøkrav |  | Property | Communicates the object has Environmental Documentation Requirements. Activates checking of object according to required RIM-properies. | Boolean | NOSSB_ReqTriggers.HasEnvironmentalReq | - | - | - | - | - | -
|  | Har sikkerhetskrav |  | Property | Security space/zone classification: A space/zone indicating that the space/zone has some kind of security requirements without further specifying them in the model (typically at an early project stage, when actual requirements are given in a separate report, as a preliminary notice for new use cases, to avoid disclosing actual requirements in the model, or to indicate a need for interdisciplinary coordination). | Boolean | NOSSB_ReqTriggers.HasSecurityReq | - | - | - | - | - | -
| Common Properties |  |  | Group |  |  |  | - | - | - | - | - | -
|  | IP_Code |  | Property | from IFC documentation: IP Code, the International Protection Marking, IEC 60529), classifies and rates the degree of protection provided against intrusion. | Label | [MAPPING ERROR] | - | - | - | - | - | -
|  | NominalPowerConsumption |  | Property | from IFC documentation: Nominal total power consumption. | Power | [MAPPING ERROR] | - | - | - | - | - | -
|  | Status |  | Property | from IFC documentation: Status of the element, predominately used in renovation or retrofitting projects. The status can be assigned to as "New" - element designed as new addition, "Existing" - element exists and remains, "Demolish" - element existed but is to be demolished, "Temporary" - element will exists only temporary (like a temporary support structure). | Label | Pset_FireSuppressionTerminalTypeCommon.Status | - | - | - | - | - | -
| Pset_ElectricalDeviceCommon |  |  | Group | from IFC documentation: IK Code according to IEC 62262 (2002) is a numeric classification for the degree of protection provided by enclosures for electrical equipment against external mechanical impacts.NOTE In earlier labeling, the third numeral (1..) had been occasionally added to the closely related IP Code on ingress protection, to indicate the level of impact protection. |  | Pset_ElectricalDeviceCommon | - | - | - | - | - | -
|  | ConductorFunction |  | Property | from IFC documentation: Indicates function of the conductors to which the load is connected. Where L1, L2 and L3 represent the phase lines according to IEC 60446 notation (sometimes phase lines may be referenced by color [Red, Blue, Yellow] or by number [1, 2, 3] etc). Protective Earth is sometimes also known as CPC or common protective conductor. Note that for an electrical device, a set of line conductor functions may be applied. | Label | Pset_ElectricalDeviceCommon.ConductorFunction | - | - | - | - | - | -
|  |  | NEUTRAL | Value | from IFC documentation:
|  |  | NOTKNOWN | Value | from IFC documentation:
|  |  | OTHER | Value | from IFC documentation:
|  |  | PHASE_L1 | Value | from IFC documentation:
|  |  | PHASE_L2 | Value | from IFC documentation:
|  |  | PHASE_L3 | Value | from IFC documentation:
|  |  | PROTECTIVEEARTH | Value | from IFC documentation:
|  |  | PROTECTIVEEARTHNEUTRAL | Value | from IFC documentation:
|  |  | UNSET | Value | from IFC documentation:
|  | EarthingStyle |  | Property | from IFC documentation: Indicates the earthing style of the electric device. | Label | Pset_ElectricalDeviceCommon.EarthingStyle | - | - | - | - | - | -
|  | HasProtectiveEarth |  | Property | from IFC documentation: Indicates whether the object has a protective earth connection (=TRUE) or not (= FALSE). | Boolean | Pset_ElectricalDeviceCommon.HasProtectiveEarth | - | - | - | - | - | -
|  | HeatDissipation |  | Property | from IFC documentation: Indicates the heat dissipation of the electric device measured in power. | Power | Pset_ElectricalDeviceCommon.HeatDissipation | - | - | - | - | - | -
|  | IK_Code |  | Property | from IFC documentation: IK Code according to IEC 62262 (2002) is a numeric classification for the degree of protection provided by enclosures for electrical equipment against external mechanical impacts.NOTE In earlier labeling, the third numeral (1..) had been occasionally added to the closely related IP Code on ingress protection, to indicate the level of impact protection. | Label | Pset_ElectricalDeviceCommon.IK_Code | - | - | - | - | - | -
|  | InsulationStandardClass |  | Property | from IFC documentation: Insulation standard classes provides basic protection information against electric shock. Defines levels of insulation required in terms of constructional requirements (creepage and clearance distances) and electrical requirements (compliance with electric strength tests). Basic insulation is considered to be shorted under single fault conditions. The actual values required depend on the working voltage to which the insulation is subjected, as well as other factors. Also indicates whether the electrical device has a protective earth connection. | Label | Pset_ElectricalDeviceCommon.InsulationStandardClass | - | - | - | - | - | -
|  |  | CLASS0APPLIANCE | Value | from IFC documentation:
|  |  | CLASS0IAPPLIANCE | Value | from IFC documentation:
|  |  | CLASSIAPPLIANCE | Value | from IFC documentation:
|  |  | CLASSIIAPPLIANCE | Value | from IFC documentation:
|  |  | CLASSIIIAPPLIANCE | Value | from IFC documentation:
|  |  | NOTKNOWN | Value | from IFC documentation:
|  |  | OTHER | Value | from IFC documentation:
|  |  | UNSET | Value | from IFC documentation:
|  | NominalFrequencyRange |  | Property | from IFC documentation: The upper and lower limits of frequency for which the operation of the device is certified. | Label | Pset_ElectricalDeviceCommon.NominalFrequencyRange | - | - | - | - | - | -
|  | NumberOfPoles |  | Property | from IFC documentation: Number of poles that the object would affect. | Count | Pset_ElectricalDeviceCommon.NumberOfPoles | - | - | - | - | - | -
|  | NumberOfPowerSupplyPorts |  | Property | from IFC documentation: Indicates the number of power supply ports of the electric device. | Label | Pset_ElectricalDeviceCommon.NumberOfPowerSupplyPorts | - | - | - | - | - | -
|  | Power |  | Property | from IFC documentation: The actual power and operable range. | Label | Pset_ElectricalDeviceCommon.Power | - | - | - | - | - | -
|  | PowerFactor |  | Property | from IFC documentation: Power factor; usually as ratio. | Ratio (normalised, 0-1) | Pset_ElectricalDeviceCommon.PowerFactor | - | - | - | - | - | -
|  | RatedCurrent |  | Property | from IFC documentation: The current that a device is designed to handle. | Label | Pset_ElectricalDeviceCommon.RatedCurrent | - | - | - | - | - | -
|  | RatedVoltage |  | Property | from IFC documentation: The range of allowed voltage that a device is certified to handle. The upper bound of this value is the maximum. | Label | Pset_ElectricalDeviceCommon.RatedVoltage | - | - | - | - | - | -
| Pset_InstallationOccurrence |  |  | Group | from IFC documentation: Date on which the element is installed. |  | Pset_InstallationOccurrence | - | - | - | - | - | -
|  | AcceptanceDate |  | Property | from IFC documentation: Date on which the element is accepted by the manager or administrator. | Label | Pset_InstallationOccurrence.AcceptanceDate | - | - | - | - | - | -
|  | InstallationDate |  | Property | from IFC documentation: Date on which the element is installed. | Label | Pset_InstallationOccurrence.InstallationDate | - | - | - | - | - | -
|  | PutIntoOperationDate |  | Property | from IFC documentation: Date on which the element is put into operation. | Label | Pset_InstallationOccurrence.PutIntoOperationDate | - | - | - | - | - | -
| Pset_ManufacturerOccurrence |  |  | Group | from IFC documentation: The date that the manufactured item was purchased. |  | Pset_ManufacturerOccurrence | - | - | - | - | - | -
|  | AcquisitionDate |  | Property | from IFC documentation: The date that the manufactured item was purchased. | Label | Pset_ManufacturerOccurrence.AcquisitionDate | - | - | - | - | - | -
|  | AssemblyPlace |  | Property | from IFC documentation: Enumeration defining where the assembly is intended to take place, either in a factory, other offsite location or on the building site. | Label | Pset_ManufacturerOccurrence.AssemblyPlace | - | - | - | - | - | -
|  |  | FACTORY | Value | from IFC documentation:
|  |  | NOTKNOWN | Value | from IFC documentation:
|  |  | OFFSITE | Value | from IFC documentation:
|  |  | OTHER | Value | from IFC documentation:
|  |  | SITE | Value | from IFC documentation:
|  |  | UNSET | Value | from IFC documentation:
|  | BarCode |  | Property | from IFC documentation: The identity of the bar code given to an occurrence of the product. | Identifier | Pset_ManufacturerOccurrence.BarCode | - | - | - | - | - | -
|  | BatchReference |  | Property | from IFC documentation: The identity of the batch reference from which an occurrence of a product is taken. | Identifier | Pset_ManufacturerOccurrence.BatchReference | - | - | - | - | - | -
|  | ManufacturingDate |  | Property | from IFC documentation: Date on which the element was manufactured. | Label | Pset_ManufacturerOccurrence.ManufacturingDate | - | - | - | - | - | -
|  | SerialNumber |  | Property | from IFC documentation: The manufacturer's serial number assigned to an occurrence of a product. | Identifier | Pset_ManufacturerOccurrence.SerialNumber | - | - | - | - | - | -
| Pset_ManufacturerTypeInformation |  |  | Group | from IFC documentation: Enumeration defining where the assembly is intended to take place, either in a factory, other offsite location or on the building site. |  | Pset_ManufacturerTypeInformation | - | - | - | - | - | -
|  | ArticleNumber |  | Property | from IFC documentation: Article number or reference that is be applied to a configured product according to a standard scheme for article number definition as defined by the manufacturer. It is often used as the purchasing number. | Identifier | Pset_ManufacturerTypeInformation.ArticleNumber | - | - | - | - | - | -
|  | AssemblyPlace |  | Property | from IFC documentation: Enumeration defining where the assembly is intended to take place, either in a factory, other offsite location or on the building site. | Label | Pset_ManufacturerTypeInformation.AssemblyPlace | - | - | - | - | - | -
|  |  | FACTORY | Value | from IFC documentation:
|  |  | NOTKNOWN | Value | from IFC documentation:
|  |  | OFFSITE | Value | from IFC documentation:
|  |  | OTHER | Value | from IFC documentation:
|  |  | SITE | Value | from IFC documentation:
|  |  | UNSET | Value | from IFC documentation:
|  | GlobalTradeItemNumber |  | Property | from IFC documentation: The Global Trade Item Number (GTIN) is an identifier for trade items developed by GS1 (www.gs1.org). | Identifier | Pset_ManufacturerTypeInformation.GlobalTradeItemNumber | - | - | - | - | - | -
|  | Manufacturer |  | Property | from IFC documentation: The organization that manufactured and/or assembled the item. | Label | Pset_ManufacturerTypeInformation.Manufacturer | - | - | - | - | - | -
|  | ModelLabel |  | Property | from IFC documentation: The descriptive model name of the product model (or product line) as assigned by the manufacturer of the manufactured item. | Label | Pset_ManufacturerTypeInformation.ModelLabel | - | - | - | - | - | -
|  | ModelReference |  | Property | from IFC documentation: The model number or designator of the product model (or product line) as assigned by the manufacturer of the manufactured item. | Label | Pset_ManufacturerTypeInformation.ModelReference | - | - | - | - | - | -
|  | OperationalDocument |  | Property | from IFC documentation: Manufacturer's operational document | Label | Pset_ManufacturerTypeInformation.OperationalDocument | - | - | - | - | - | -
|  | PerformanceCertificate |  | Property | from IFC documentation: Manufacturer's performance certificate | Label | Pset_ManufacturerTypeInformation.PerformanceCertificate | - | - | - | - | - | -
|  | ProductionYear |  | Property | from IFC documentation: The year of production of the manufactured item. | Label | Pset_ManufacturerTypeInformation.ProductionYear | - | - | - | - | - | -
|  | SafetyDocument |  | Property | from IFC documentation: Manufacturer's safety document | Label | Pset_ManufacturerTypeInformation.SafetyDocument | - | - | - | - | - | -
| Qto_FireSuppressionTerminalBaseQuantities |  |  | Group | from IFC documentation: Total Gross Weight of the object without any add-on parts and not taking into account possible processing features (cut-out's, etc.) or openings and recesses. |  | Qto_FireSuppressionTerminalBaseQuantities | - | - | - | - | - | -
|  | GrossWeight |  | Property | from IFC documentation: Total Gross Weight of the object without any add-on parts and not taking into account possible processing features (cut-out's, etc.) or openings and recesses. | Label | Qto_FireSuppressionTerminalBaseQuantities.GrossWeight | - | - | - | - | - | -
Brannhydrant |  |  |  | Object | Innretning montert på et rør der en midlertidig tilførsel av vann kan gis. |  | IfcFireSuppressionTerminal.PredefinedType.FIREHYDRANT | (✓) | (✓) | (✓) | (✓) | (✓) | (✓)
| Attributter |  |  | Group |  |  |  | - | - | - | - | - | -
|  | Navn |  | Property |  | Label | ifcRoot.Name | - | - | - | - | - | -
|  | Beskrivelse |  | Property |  | Text | ifcRoot.Description | - | - | - | - | - | -
|  | Systemnavn |  | Property |  | Label | [Assignment To System].Systemnavn | - | - | - | - | - | -
|  | GUID |  | Property |  | Label | IfcRoot.GlobalID | - | - | - | - | - | -
| NONS_Process |  |  | Group | Egenskaper for prosessinformasjon. Egenskapene legges på objektforekomster i elementer. |  |  | (✓) | (✓) | (✓) | (✓) | (✓) | (✓)
|  | Postnummer |  | Property | Postnummer i beskrivelsen. | Label | NONS_Process.BoqID | - | - | ✓ | - | ✓ | -
|  | Kontraktsnummer produksjon |  | Property | Kontrakt-/entreprisenummer på utførsel/bygging. Kommuniserer hvem som er ansvarlig for utførelsen. Hvis det benyttes underentrepriser på flere nivåer i utførelsen, skal prosjektet avgjøre om nummeret skal angis laveste eller høyeste nivå eller på alle nivåene. | Label | NONS_Process.ConstructionContract | - | - | ✓ | ✓ | ✓ | ✓
|  | Kontrollsone |  | Property | Beskriver det enkelte objekts tilhørighet til kontrollsoner. Kontrollsoner er ikke et soneobjekt, men det området i modellen som man velger å kontrollere. Hvis et objekt tilhører flere kontrollsoner (for eksempel ett dekke som skal inngå i kontroll av objekter i kontrollsonene både over og under dekket), angis alle disse i samme streng atskilt med semikolon («;»). | Label | NONS_Process.ControlVolume | - | - | - | - | - | -
|  | Kontraktsnummer prosjektering |  | Property | Kontrakt-/entreprisenummer på prosjektering. Kommuniserer hvem som er ansvarlig for prosjekteringen. | Label | NONS_Process.DesignContract | ✓ | ✓ | ✓ | - | ✓ | -
|  | Utendørs |  | Property | For å kunne skille ut tekniske installasjoner som ligger utenfor bygget, brukes en egendefinert egenskap med en av de tillatte verdiene, som er True eller False. Dette gjelder for komponenter og deler av systemer som ligger utenfor bygget, og som inngår i systemet der systemkomponenten og/eller størsteparten av systemet ligger inne i bygget. | Boolean | NONS_Process.IsOutside | - | - | ✓ | ✓ | ✓ | ✓
|  | Anskaffet |  | Property | Kommuniserer at produktet som objektet representerer er innkjøpt. Selv om objektet ikke er ferdig prosjektert skal geometri og egenskaper være representative for det innkjøpte produktet. Denne kan brukes som alternativ til kode under ConstructedStatus som angir om produktet som objektet representerer er innkjøpt. | Boolean | NONS_Process.IsProcured | - | - | - | - | ✓ | ✓
|  | Milepel |  | Property | Prosjektfase eller mellomliggende milepel. Beskriver hvilket leveransekrav som prosesstatusen gjelder i forhold til. | Label | NONS_Process.Milestone | - | - | - | - | - | -
|  | MMI |  | Property | Kommuniserer objektets modenhetsgrad i beslutnings- og kvalitetssikringsprosessen, uavhengig av fase. Denne egenskapen brukes som alternativ til DesignedStatus, ConstructedStatus og OperationalStatus. | Label | NONS_Process.ProcessStatus | ✓ | ✓ | ✓ | ✓ | ✓ | ✓
|  | Fase bygget |  | Property | Fase bygget iht. definert avtalt faseplan | Label | NONS_Process.PhaseBuilt | - | - | - | - | - | -
|  | Fase revet |  | Property | Fase revet iht. definert avtalt faseplan | Label | NONS_Process.PhaseDemolished | - | - | - | - | - | -
|  | Geometri for eksisterende situasjon |  | Property | Beskriver hva grunnlagsmodellen er basert på . Eksempler kan være eldre planprosess, banedata/kabelkart, FKB/SOSI, ortofoto og scann med lav kvalitet og scann med høy kvalitet. | Label | NONS_Process.GeometryDerivedFrom | - | - | - | - | - | -
|  | Beskrivelse av geometri for eksisterende situasjon |  | Property | Beskrivende tekst. For eksempel hvem som har utført innmålinger, dato mm. | Label | NONS_Process.GeometrySource | - | - | - | - | - | -
| NONS_Reference |  |  | Group |  |  |  | - | - | - | - | - | -
|  | TFM-ID |  | Property | Sammensatt TFM-ID (kodestreng) i byggeierens foretrukne format. | Label | NONS_Reference.RefString | - | - | - | - | - | -
|  | Plasserings-ID |  | Property | Plasserings-ID (tekst). (Primær)systemets plassering. Kan være en sammensetning av en eller flere plasseringer, som tomt, bygning, avsnitt og etasje, ut fra hva som er hensiktsmessig i et driftsperspektiv. | Label | NONS_Reference.RefPriSysLoc | - | - | - | - | - | -
|  | Systemforekomst-ID |  | Property | Systemforekomst-ID (tekst). Primærsystemets samlede identifikasjon, systemforekomstens kode. Systemet som komponenten er medlem av, og som oppfyller den primære funksjonen. | Label | NONS_Reference.RefPriSysOcc | - | - | - | - | - | -
|  | Systemkomponent - systemidentifikasjon |  | Property | Systemkomponent – systemidentifikasjon (tekst). Identifikasjon av den komponenten som starter systemet. Aggregering av systemkode og nummer. Tilsvarer et objekt i modelleringsprogrammer. | Label | NONS_Reference.RefPriSysComp | - | - | - | - | - | -
|  | Systemkode |  | Property | Systemkode (tekst). Systemkode eller klasse, tre sifre som definert i veiledningen til NS 3457-7. I andre byggverk kan tabeller i de ulike delene av ISO 81346 benyttes. Brukes i definisjonen av systemobjekt (IfcSystem) og alle komponenter som er del av et system. | Label | NONS_Reference.RefPriSysClass | - | - | - | - | - | -
|  | Nummer |  | Property | Nummer (tekst eller nummer). Nummer som definerer systemet. I definisjonen av systemobjekt (IfcSystem) og alle komponenter som er del av et system. | Label | NONS_Reference.RefPriSysNo1 | - | - | - | - | - | -
|  | Undernummer |  | Property | Undernummer (tekst eller nummer). Undernummer benyttes for å skille mellom flere (under)systemer som går ut fra samme systemkomponent. Er del av samme system. | Label | NONS_Reference.RefPriSysNo2 | - | - | - | - | - | -
|  | Komponenttype-ID |  | Property | Komponenttype-ID (tekst). Komponenttypens typeidentifikasjon. Settes sammen av komponentkode, nummer innenfor gruppen og eventuelt undernummer. | Label | NONS_Reference.RefCompType | - | - | - | - | - | -
|  | Komponentkode |  | Property | Komponentkode (tekst). Kode bestående av tre bokstaver i henhold til NS 3457-8 eller IEC 81346-2:2019, tabell 3. Dette er samme egenskap som for komponentforekomst. Alle komponenter skal ha komponentkode. | Label | NONS_Reference.RefCompClass | - | - | - | - | - | -
|  | (Komponenttype)nummer |  | Property | (Komponenttype)nummer (tekst eller nummer). Komponentens typenummer innenfor klassen/gruppen. | Label | NONS_Reference.RefCompTypeNo1 | - | - | - | - | - | -
|  | (Komponenttype)undernummer |  | Property | Eventuelt (komponenttype)undernummer (tekst eller nummer). Dette er en variant av komponenttypen. | Label | NONS_Reference.RefCompTypeNo2 | - | - | - | - | - | -
|  | Komponentforekomst-ID |  | Property | Komponentforekomst-ID (tekst). Komponentforekomstens samlede ID. | Label | NONS_Reference.RefCompOcc | - | - | - | - | - | -
|  | Komponentforekomstnummer |  | Property | Komponentforekomstnummer (tekst eller nummer). Et løpenummer (kan eventuelt overstyres). | Label | NONS_Reference.RefCompOccNo | - | - | - | - | - | -
|  | Kode fra NS 3420 |  | Property | Kode fra NS 3420. Brukes etter behov av de prosjekterende, eventuelt etter avtale med prosjekteier. | Label | NONS_Reference.RefClassNS3420 | - | - | - | - | - | -
|  | Kode fra NS 3451 |  | Property | Kode fra NS 3451. Brukes etter behov av de prosjekterende, eventuelt etter avtale med prosjekteier. | Label | NONS_Reference.RefClassNS3451 | - | - | - | - | - | -
|  | Dørnummer |  | Property | Spesielt dørnummer i henhold til prosjektets eller byggeierens system. | Label | NONS_Reference.RefDoorNo | - | - | - | - | - | -
|  | Identifikator for komponenttype |  | Property | Entydig identifikasjon (generert nummer i modelleringsprogram eller database) for å synkronisere komponenttype mellom informasjonsmodell og type i databaser. Det skal avtales om synkronisering skal utføres, og om denne egenskapen eller GUID eller RefCompType skal benyttes. | Label | NONS_Reference.RefCompTypeDbSync | - | - | - | - | - | -
|  | Identifikator for komponentforekomst |  | Property | Entydig identifikasjon (generert nummer i modelleringsprogram eller database) for å synkronisere komponentforekomst mellom informasjonsmodell og databaser. Det skal avtales om synkronisering skal utføres, og om denne egenskapen eller GUID eller RefCompOcc skal benyttes. | Label | NONS_Reference.RefCompOccDbSync | - | - | - | - | - | -
|  | Eiers overordnede ID |  | Property | Eiers overordnede ID – (toppnodeidentifikator). Den identifikasjon som er nødvendig for å identifisere objektet entydig i eiers samlede dataregister når eier har flere komplekser. Koder bør være definert av eier i eiers samlede dataregister. Eier bør ta stilling til om dette skal vises innenfor en prosjektdatabase eller digital modell, eller om det bare skal vises i det samlede registeret. | Label | NONS_Reference.RefComplex | - | - | - | - | - | -
|  | Er systemkomponent |  | Property | Er systemkomponent. Identifikator som forteller at denne komponentforekomsten er en systemkomponent som definerer / starter et system. Dette er første del av en kode for systemforekomst av systemet som denne komponenten definerer / starter. | Boolean | NONS_Reference.RefSysCompOcc | - | - | - | - | - | -
|  | Funksjonelt system |  | Property | Funksjonelt system. Det funksjonelle systemets samlede identifikasjon. Byggeier bør definere hvilke slike funksjonelle systemer som skal etableres. Dette bør sees i nær sammenheng med driften av byggverket og hvordan programvarer i driftsfasen er bygget opp. | Label | NONS_Reference.RefFuncSys | - | - | - | - | - | -
|  | Sekundærsystem |  | Property | Sekundærsystem. Sekundære systemers entydige identifikasjon. En fore­komsts sekundærsystem kan være andre forekomsters primærsystem. Dvs. at identi­fikasjon har samme oppbygning og innhold som primær­system. Byggeier bør avklare krav til koding av sekundærsystemer. Dette bør sees i sammenheng med driften av byggverket og hvordan programvarer i driftsfasen er bygget opp. | Label | NONS_Reference.RefSecSysOcc | - | - | - | - | - | -
|  | Komponentens tekniske plassering |  | Property | Komponentens tekniske plassering. Entydig identifikasjon av komponent(forekomsten) eller system(forekomsten) som komponenten er plassert i, dvs. komponentforekomst-ID eller systemforekomst-ID. | Label | NONS_Reference.RefCompLocTech | - | - | - | - | - | -
|  | Komponentens romlige plassering |  | Property | Komponentens romlige plassering. Romnummer. Det avtales i prosjektet hvilket romnummer som skal benyttes. | Label | NONS_Reference.RefCompLocRoom | - | - | - | - | - | -
|  | Bygg- eller byggverksnummer |  | Property | Bygg- eller byggverksnummer i henhold til definert nedbrytningsstruktur. (Vil for de fleste modelleringsprogrammer i praksis være knyttet til en modellfil.) Hentes fra relasjon eller intern egenskap i modelleringsprogrammet og er det samme som eksporteres til IfcBuilding. Hvis modelleringsprogrammet støtter «Composition type» i IFC, tilsvarer dette normalt «ELEMENT». | Label | NONS_Reference.RefCompLocBFac | - | - | - | - | - | -
|  | Horisontal nedbrytning |  | Property | Horisontal nedbrytning. Typisk fløy, seksjon eller avsnitt i henhold til definert nedbrytningsstruktur. Hvis modelleringsprogrammet støtter «Composition type» i IFC, tilsvarer dette ofte «PARTIAL». | Label | NONS_Reference.RefCompLocHor | - | - | - | - | - | -
|  | Vertikal nedbryting |  | Property | Vertikal nedbryting. Typisk etasje i bygning. Hvis modelleringsprogrammet støtter «Composition type» i IFC, tilsvarer dette normalt «PARTIAL». Hentes fra relasjon eller intern egenskap i modelleringsprogrammet og er det samme som eksporteres til IfcBuildingStorey. | Label | NONS_Reference.RefCompLocVer | - | - | - | - | - | -
|  | Komponenten betjener |  | Property | Komponenten betjener. Lokasjon (rom) som komponenten betjener. I bygninger benyttes romnummer. Det avtales hvilke komponenter i prosjektet som fylles ut, og hvilket romnummer eller annet lokasjonsbegrep som benyttes. | Label | NONS_Reference.RefCompLocServe | - | - | - | - | - | -
|  | Spesiell funksjonell rolle |  | Property | Spesiell funksjonell rolle. Lokal rolle eller oppgave innenfor ett system eller én sammensatt komponent. Benyttes i standardiserte skjemaer og beskrivelser og i komponentene for å knytte disse til rollen på skjemaet. Bruk vil normalt være opp til de prosjekterende og driftsorganisasjonen og avtales i prosjekt. Benyttes for å kunne hente ut spesialisert informasjon, for eksempel fra følere i en spesiell posisjon. | Label | NONS_Reference.RefCompRole | - | - | - | - | - | -
|  | Standardsystem eller systemtype |  | Property | Standardsystem eller systemtype. Kobling til det standardsystemet som det aktuelle systemet er en forekomst av (kopiert eller avledet fra), og hvilket standard systemskjema det er dokumentert i. Bruk vil normalt være opp til de prosjekterende og driftsorganisasjonen og avtales i prosjekt. | Label | NONS_Reference.RefSysType | - | - | - | - | - | -
|  | Standardkomponent |  | Property | Standardkomponent. Kobling til den standardkomponenten (standardprodukt) i byggherrens driftssystem som den aktuelle komponenten er kopiert eller avledet fra. Kun aktuelt der byggeier ønsker standardisert bruk av komponenter (og produkter) på tvers av prosjekter. | Label | NONS_Reference.RefCompStd | - | - | - | - | - | -
| NONS_ReqTriggers |  |  | Group | Kommuniserer at objektet skal tilkobles et annet fag. |  |  | - | - | - | - | - | -
|  | Har VVS-tilkobling |  | Property | Kommuniserer at objektet skal tilkobles rør (TRUE/FALSE). | Boolean | NONS_ReqTriggers.HasPlumbingConnection | - | - | - | - | - | -
|  | Har mekanisk tilkobling |  | Property | Kommuniserer at objektet skal tilkobles luftbehandling, kjøling og/eller oppvarming (TRUE/FALSE). | Boolean | NONS_ReqTriggers.HasMechanicalConnection | - | - | - | - | - | -
|  | Har byggekontrolltilkobling |  | Property | Kommuniserer at objektet skal tilkobles automasjon (TRUE/FALSE). | Boolean | NONS_ReqTriggers.HasBuildingControlConnection | - | - | - | - | - | -
|  | Har datatilkobling |  | Property | Kommuniserer at objektet skal tilkobles data (TRUE/FALSE). | Boolean | NONS_ReqTriggers.HasDataConnection | - | - | - | - | - | -
|  | Har elektrisk tilkobling |  | Property | Kommuniserer at objektet skal tilkobles strøm (TRUE/FALSE). | Boolean | NONS_ReqTriggers.HasElectricalConnection | - | - | - | - | - | -
|  | Har termiske krav |  | Property | Kommuniserer at rommet/sonen har krav til termiske egenskaper for (TRUE/ FALSE). | Boolean | NONS_ReqTriggers.HasThermalRequirements | - | - | - | - | - | -
| NONS_Revision |  |  | Group | Egenskaper for revisjon |  |  | ✓ | ✓ | ✓ | ✓ | ✓ | ✓
|  | Revisjon Versjonsnummer |  | Property | Gjeldene versjon av elementet | Label | NONS_Process.VersionNumber | ✓ | ✓ | ✓ | ✓ | ✓ | ✓
|  | Beskrivelse av versjon |  | Property | Beskrivelse av endring på elementet i siste versjon. | Text | NONS_Process. VersionDescription | ✓ | ✓ | ✓ | ✓ | ✓ | ✓
|  | Versjonsdato |  | Property | Dato på gjeldende versjon | Time | NONS_Process.VersionDate | ✓ | ✓ | ✓ | ✓ | ✓ | ✓
| NOSSB_Revision |  |  | Group |  |  |  | ✓ | ✓ | ✓ | ✓ | ✓ | ✓
|  | Utført av |  | Property | Utført av | Label | NOSSB_Revision.DesignedBy | ✓ | ✓ | ✓ | ✓ | ✓ | ✓
|  | Kontrollert av |  | Property | Kontrollert av | Label | NOSSB_Revision.ControlledBy | ✓ | ✓ | ✓ | ✓ | ✓ | ✓
|  | Godkjent av |  | Property | Godkjent av | Label | NOSSB_Revision.ApprovedBy | ✓ | ✓ | ✓ | ✓ | ✓ | ✓
| NOSSB_Reference |  |  | Group |  |  |  | (✓) | (✓) | (✓) | - | (✓) | (✓)
|  | Prosesskode |  | Property | Prosesskode iht. Bane NORs eller Statens Vegvesens prosesskoder for arbeidsbeskrivelser og kostnader. | Label | NOSSB_Reference.RefClass | - | - | ✓ | - | ✓ | -
|  | Prosjektnedbrytning/områdekode |  | Property | Angir kode til styringsobjektet som objektet befinner seg i (PNS) | Label | NOSSB_Reference.RefPBS | ✓ | ✓ | ✓ | - | ✓ | ✓
|  | Objekt-ID |  | Property | Unik objekt-ID for objektet. Eksempel er Banedata-ID, NVDB kode eller tilsvarende. | Label | NOSSB_Reference.Objekt-ID | ✓ | ✓ | ✓ | - | ✓ | ✓
|  | Funksjonell Lokasjon |  | Property |  | Label | NOSSB_Reference.FunksjonellLokasjon | - | - | - | - | - | -
| NOSSB_ReqTriggers |  |  | Group | Communicates that the object must be co-designed by another discipline that adds some performance properties (e.g. acoustical or fire safety related) to the object |  |  | - | - | - | - | - | -
|  | Har akustiske krav |  | Property | Communicates the object has acoustical requirements. Activates checking of object according to NOSSB_Acoustic | Boolean | NOSSB_ReqTriggers.HasAcousticReq | - | - | - | - | - | -
|  | Har brannsikkerhetskrav |  | Property | Communicates the object has fire safety requirements. Activates checking of object according to NOSSB_Fire. Applies to elements. | Boolean | NOSSB_ReqTriggers.HasFireSafetyReq | - | - | - | - | - | -
|  | HasFireSafetySpaceReq |  | Property | Communicates the space object has fire safety requirements. Activates checking of object according to NOSSB_FireSpace. Applies to space objects. | Boolean | NOSSB_ReqTriggers.HasFireSafetySpaceReq | - | - | - | - | - | -
|  | HasFireSafetyZoneReq |  | Property | Communicates the space, spatial zone or zone object has fire safety requirements. Activates checking of object according to NOSSB_Firezone. Applies to space, spatial zone and zone objects. | Boolean | NOSSB_ReqTriggers.HasFireSafetyZoneReq | - | - | - | - | - | -
|  | Har miljøkrav |  | Property | Communicates the object has Environmental Documentation Requirements. Activates checking of object according to required RIM-properies. | Boolean | NOSSB_ReqTriggers.HasEnvironmentalReq | - | - | - | - | - | -
|  | Har sikkerhetskrav |  | Property | Security space/zone classification: A space/zone indicating that the space/zone has some kind of security requirements without further specifying them in the model (typically at an early project stage, when actual requirements are given in a separate report, as a preliminary notice for new use cases, to avoid disclosing actual requirements in the model, or to indicate a need for interdisciplinary coordination). | Boolean | NOSSB_ReqTriggers.HasSecurityReq | - | - | - | - | - | -
| Common Properties |  |  | Group |  |  |  | - | - | - | - | - | -
|  | Status |  | Property | from IFC documentation: Status of the element, predominately used in renovation or retrofitting projects. The status can be assigned to as "New" - element designed as new addition, "Existing" - element exists and remains, "Demolish" - element existed but is to be demolished, "Temporary" - element will exists only temporary (like a temporary support structure). | Label | Pset_FireSuppressionTerminalTypeCommon.Status | - | - | - | - | - | -
| Pset_FireSuppressionTerminalTypeFireHydrant |  |  | Group | from IFC documentation: The size of a connection to which a fire hose may be connected that is then linked to a pumping unit. |  | [MAPPING ERROR] | - | - | - | - | - | -
|  | BodyColour |  | Property | from IFC documentation: | Text | Pset_FireSuppressionTerminalTypeFireHydrant.BodyColour | - | - | - | - | - | -
|  | CapColour |  | Property | from IFC documentation: | Text | Pset_FireSuppressionTerminalTypeFireHydrant.CapColour | - | - | - | - | - | -
|  | DischargeFlowRate |  | Property | from IFC documentation: The volumetric rate of fluid discharge. | Volumetric Flow Rate | Pset_FireSuppressionTerminalTypeFireHydrant.DischargeFlowRate | - | - | - | - | - | -
|  | FireHydrantType |  | Property | from IFC documentation: Defines the range of hydrant types from which the required type can be selected where.DryBarrel: A hydrant that has isolating valves fitted below ground and that may be used where the possibility of water freezing is a consideration. WetBarrel: A hydrant that has isolating valves fitted above ground and that may be used where there is no possibility of water freezing. | Label | Pset_FireSuppressionTerminalTypeFireHydrant.FireHydrantType | - | - | - | - | - | -
|  |  | DRYBARREL | Value | from IFC documentation:
|  |  | NOTKNOWN | Value | from IFC documentation:
|  |  | OTHER | Value | from IFC documentation:
|  |  | UNSET | Value | from IFC documentation:
|  |  | WETBARREL | Value | from IFC documentation:
|  | FlowClass |  | Property | from IFC documentation: Alphanumeric indication of the flow class of a hydrant (may be used in connection with or instead of the FlowRate property). | Label | Pset_FireSuppressionTerminalTypeFireHydrant.FlowClass | - | - | - | - | - | -
|  | HoseConnectionSize |  | Property | from IFC documentation: The size of connections to which a hose may be connected (other than that to be linked to a pumping unit). | Length (positive, >0) | Pset_FireSuppressionTerminalTypeFireHydrant.HoseConnectionSize | - | - | - | - | - | -
|  | NumberOfHoseConnections |  | Property | from IFC documentation: The number of hose connections on the hydrant (excluding the pumper connection). | Count | Pset_FireSuppressionTerminalTypeFireHydrant.NumberOfHoseConnections | - | - | - | - | - | -
|  | PressureRating |  | Property | from IFC documentation: Pressure rating of the object. | Pressure | Pset_FireSuppressionTerminalTypeFireHydrant.PressureRating | - | - | - | - | - | -
|  | PumperConnectionSize |  | Property | from IFC documentation: The size of a connection to which a fire hose may be connected that is then linked to a pumping unit. | Length (positive, >0) | Pset_FireSuppressionTerminalTypeFireHydrant.PumperConnectionSize | - | - | - | - | - | -
|  | WaterIsPotable |  | Property | from IFC documentation: Indication of whether the water flow from the hydrant is potable (set TRUE) or non potable (set FALSE). | Boolean | Pset_FireSuppressionTerminalTypeFireHydrant.WaterIsPotable | - | - | - | - | - | -
| Pset_InstallationOccurrence |  |  | Group | from IFC documentation: Date on which the element is installed. |  | Pset_InstallationOccurrence | - | - | - | - | - | -
|  | AcceptanceDate |  | Property | from IFC documentation: Date on which the element is accepted by the manager or administrator. | Label | Pset_InstallationOccurrence.AcceptanceDate | - | - | - | - | - | -
|  | InstallationDate |  | Property | from IFC documentation: Date on which the element is installed. | Label | Pset_InstallationOccurrence.InstallationDate | - | - | - | - | - | -
|  | PutIntoOperationDate |  | Property | from IFC documentation: Date on which the element is put into operation. | Label | Pset_InstallationOccurrence.PutIntoOperationDate | - | - | - | - | - | -
| Pset_ManufacturerOccurrence |  |  | Group | from IFC documentation: The date that the manufactured item was purchased. |  | Pset_ManufacturerOccurrence | - | - | - | - | - | -
|  | AcquisitionDate |  | Property | from IFC documentation: The date that the manufactured item was purchased. | Label | Pset_ManufacturerOccurrence.AcquisitionDate | - | - | - | - | - | -
|  | AssemblyPlace |  | Property | from IFC documentation: Enumeration defining where the assembly is intended to take place, either in a factory, other offsite location or on the building site. | Label | Pset_ManufacturerOccurrence.AssemblyPlace | - | - | - | - | - | -
|  |  | FACTORY | Value | from IFC documentation:
|  |  | NOTKNOWN | Value | from IFC documentation:
|  |  | OFFSITE | Value | from IFC documentation:
|  |  | OTHER | Value | from IFC documentation:
|  |  | SITE | Value | from IFC documentation:
|  |  | UNSET | Value | from IFC documentation:
|  | BarCode |  | Property | from IFC documentation: The identity of the bar code given to an occurrence of the product. | Identifier | Pset_ManufacturerOccurrence.BarCode | - | - | - | - | - | -
|  | BatchReference |  | Property | from IFC documentation: The identity of the batch reference from which an occurrence of a product is taken. | Identifier | Pset_ManufacturerOccurrence.BatchReference | - | - | - | - | - | -
|  | ManufacturingDate |  | Property | from IFC documentation: Date on which the element was manufactured. | Label | Pset_ManufacturerOccurrence.ManufacturingDate | - | - | - | - | - | -
|  | SerialNumber |  | Property | from IFC documentation: The manufacturer's serial number assigned to an occurrence of a product. | Identifier | Pset_ManufacturerOccurrence.SerialNumber | - | - | - | - | - | -
| Pset_ManufacturerTypeInformation |  |  | Group | from IFC documentation: Enumeration defining where the assembly is intended to take place, either in a factory, other offsite location or on the building site. |  | Pset_ManufacturerTypeInformation | - | - | - | - | - | -
|  | ArticleNumber |  | Property | from IFC documentation: Article number or reference that is be applied to a configured product according to a standard scheme for article number definition as defined by the manufacturer. It is often used as the purchasing number. | Identifier | Pset_ManufacturerTypeInformation.ArticleNumber | - | - | - | - | - | -
|  | AssemblyPlace |  | Property | from IFC documentation: Enumeration defining where the assembly is intended to take place, either in a factory, other offsite location or on the building site. | Label | Pset_ManufacturerTypeInformation.AssemblyPlace | - | - | - | - | - | -
|  |  | FACTORY | Value | from IFC documentation:
|  |  | NOTKNOWN | Value | from IFC documentation:
|  |  | OFFSITE | Value | from IFC documentation:
|  |  | OTHER | Value | from IFC documentation:
|  |  | SITE | Value | from IFC documentation:
|  |  | UNSET | Value | from IFC documentation:
|  | GlobalTradeItemNumber |  | Property | from IFC documentation: The Global Trade Item Number (GTIN) is an identifier for trade items developed by GS1 (www.gs1.org). | Identifier | Pset_ManufacturerTypeInformation.GlobalTradeItemNumber | - | - | - | - | - | -
|  | Manufacturer |  | Property | from IFC documentation: The organization that manufactured and/or assembled the item. | Label | Pset_ManufacturerTypeInformation.Manufacturer | - | - | - | - | - | -
|  | ModelLabel |  | Property | from IFC documentation: The descriptive model name of the product model (or product line) as assigned by the manufacturer of the manufactured item. | Label | Pset_ManufacturerTypeInformation.ModelLabel | - | - | - | - | - | -
|  | ModelReference |  | Property | from IFC documentation: The model number or designator of the product model (or product line) as assigned by the manufacturer of the manufactured item. | Label | Pset_ManufacturerTypeInformation.ModelReference | - | - | - | - | - | -
|  | OperationalDocument |  | Property | from IFC documentation: Manufacturer's operational document | Label | Pset_ManufacturerTypeInformation.OperationalDocument | - | - | - | - | - | -
|  | PerformanceCertificate |  | Property | from IFC documentation: Manufacturer's performance certificate | Label | Pset_ManufacturerTypeInformation.PerformanceCertificate | - | - | - | - | - | -
|  | ProductionYear |  | Property | from IFC documentation: The year of production of the manufactured item. | Label | Pset_ManufacturerTypeInformation.ProductionYear | - | - | - | - | - | -
|  | SafetyDocument |  | Property | from IFC documentation: Manufacturer's safety document | Label | Pset_ManufacturerTypeInformation.SafetyDocument | - | - | - | - | - | -
| Qto_FireSuppressionTerminalBaseQuantities |  |  | Group | from IFC documentation: Total Gross Weight of the object without any add-on parts and not taking into account possible processing features (cut-out's, etc.) or openings and recesses. |  | Qto_FireSuppressionTerminalBaseQuantities | - | - | - | - | - | -
|  | GrossWeight |  | Property | from IFC documentation: Total Gross Weight of the object without any add-on parts and not taking into account possible processing features (cut-out's, etc.) or openings and recesses. | Label | Qto_FireSuppressionTerminalBaseQuantities.GrossWeight | - | - | - | - | - | -
Uttak for brannslange |  |  |  | Object | Uttak for brannslange er en symmetrisk rørkobling som forener to eller flere innløp til ett enkelt rør. Et sluttstykke kan brukes på enten et vått eller tørt stigerør. Brukes av brannvesenets personell for rask tilkobling av brannapparatslangetromler. Kan også brukes til skum. |  | IfcFireSuppressionTerminal.PredefinedType.BREECHINGINLET | (✓) | (✓) | (✓) | (✓) | (✓) | (✓)
| Attributter |  |  | Group |  |  |  | - | - | - | - | - | -
|  | Navn |  | Property |  | Label | ifcRoot.Name | - | - | - | - | - | -
|  | Beskrivelse |  | Property |  | Text | ifcRoot.Description | - | - | - | - | - | -
|  | Systemnavn |  | Property |  | Label | [Assignment To System].Systemnavn | - | - | - | - | - | -
|  | GUID |  | Property |  | Label | IfcRoot.GlobalID | - | - | - | - | - | -
| NONS_Process |  |  | Group | Egenskaper for prosessinformasjon. Egenskapene legges på objektforekomster i elementer. |  |  | (✓) | (✓) | (✓) | (✓) | (✓) | (✓)
|  | Postnummer |  | Property | Postnummer i beskrivelsen. | Label | NONS_Process.BoqID | - | - | ✓ | - | ✓ | -
|  | Kontraktsnummer produksjon |  | Property | Kontrakt-/entreprisenummer på utførsel/bygging. Kommuniserer hvem som er ansvarlig for utførelsen. Hvis det benyttes underentrepriser på flere nivåer i utførelsen, skal prosjektet avgjøre om nummeret skal angis laveste eller høyeste nivå eller på alle nivåene. | Label | NONS_Process.ConstructionContract | - | - | ✓ | ✓ | ✓ | ✓
|  | Kontrollsone |  | Property | Beskriver det enkelte objekts tilhørighet til kontrollsoner. Kontrollsoner er ikke et soneobjekt, men det området i modellen som man velger å kontrollere. Hvis et objekt tilhører flere kontrollsoner (for eksempel ett dekke som skal inngå i kontroll av objekter i kontrollsonene både over og under dekket), angis alle disse i samme streng atskilt med semikolon («;»). | Label | NONS_Process.ControlVolume | - | - | - | - | - | -
|  | Kontraktsnummer prosjektering |  | Property | Kontrakt-/entreprisenummer på prosjektering. Kommuniserer hvem som er ansvarlig for prosjekteringen. | Label | NONS_Process.DesignContract | ✓ | ✓ | ✓ | - | ✓ | -
|  | Utendørs |  | Property | For å kunne skille ut tekniske installasjoner som ligger utenfor bygget, brukes en egendefinert egenskap med en av de tillatte verdiene, som er True eller False. Dette gjelder for komponenter og deler av systemer som ligger utenfor bygget, og som inngår i systemet der systemkomponenten og/eller størsteparten av systemet ligger inne i bygget. | Boolean | NONS_Process.IsOutside | - | - | ✓ | ✓ | ✓ | ✓
|  | Anskaffet |  | Property | Kommuniserer at produktet som objektet representerer er innkjøpt. Selv om objektet ikke er ferdig prosjektert skal geometri og egenskaper være representative for det innkjøpte produktet. Denne kan brukes som alternativ til kode under ConstructedStatus som angir om produktet som objektet representerer er innkjøpt. | Boolean | NONS_Process.IsProcured | - | - | - | - | ✓ | ✓
|  | Milepel |  | Property | Prosjektfase eller mellomliggende milepel. Beskriver hvilket leveransekrav som prosesstatusen gjelder i forhold til. | Label | NONS_Process.Milestone | - | - | - | - | - | -
|  | MMI |  | Property | Kommuniserer objektets modenhetsgrad i beslutnings- og kvalitetssikringsprosessen, uavhengig av fase. Denne egenskapen brukes som alternativ til DesignedStatus, ConstructedStatus og OperationalStatus. | Label | NONS_Process.ProcessStatus | ✓ | ✓ | ✓ | ✓ | ✓ | ✓
|  | Fase bygget |  | Property | Fase bygget iht. definert avtalt faseplan | Label | NONS_Process.PhaseBuilt | - | - | - | - | - | -
|  | Fase revet |  | Property | Fase revet iht. definert avtalt faseplan | Label | NONS_Process.PhaseDemolished | - | - | - | - | - | -
|  | Geometri for eksisterende situasjon |  | Property | Beskriver hva grunnlagsmodellen er basert på . Eksempler kan være eldre planprosess, banedata/kabelkart, FKB/SOSI, ortofoto og scann med lav kvalitet og scann med høy kvalitet. | Label | NONS_Process.GeometryDerivedFrom | - | - | - | - | - | -
|  | Beskrivelse av geometri for eksisterende situasjon |  | Property | Beskrivende tekst. For eksempel hvem som har utført innmålinger, dato mm. | Label | NONS_Process.GeometrySource | - | - | - | - | - | -
| NONS_Reference |  |  | Group |  |  |  | - | - | - | - | - | -
|  | TFM-ID |  | Property | Sammensatt TFM-ID (kodestreng) i byggeierens foretrukne format. | Label | NONS_Reference.RefString | - | - | - | - | - | -
|  | Plasserings-ID |  | Property | Plasserings-ID (tekst). (Primær)systemets plassering. Kan være en sammensetning av en eller flere plasseringer, som tomt, bygning, avsnitt og etasje, ut fra hva som er hensiktsmessig i et driftsperspektiv. | Label | NONS_Reference.RefPriSysLoc | - | - | - | - | - | -
|  | Systemforekomst-ID |  | Property | Systemforekomst-ID (tekst). Primærsystemets samlede identifikasjon, systemforekomstens kode. Systemet som komponenten er medlem av, og som oppfyller den primære funksjonen. | Label | NONS_Reference.RefPriSysOcc | - | - | - | - | - | -
|  | Systemkomponent - systemidentifikasjon |  | Property | Systemkomponent – systemidentifikasjon (tekst). Identifikasjon av den komponenten som starter systemet. Aggregering av systemkode og nummer. Tilsvarer et objekt i modelleringsprogrammer. | Label | NONS_Reference.RefPriSysComp | - | - | - | - | - | -
|  | Systemkode |  | Property | Systemkode (tekst). Systemkode eller klasse, tre sifre som definert i veiledningen til NS 3457-7. I andre byggverk kan tabeller i de ulike delene av ISO 81346 benyttes. Brukes i definisjonen av systemobjekt (IfcSystem) og alle komponenter som er del av et system. | Label | NONS_Reference.RefPriSysClass | - | - | - | - | - | -
|  | Nummer |  | Property | Nummer (tekst eller nummer). Nummer som definerer systemet. I definisjonen av systemobjekt (IfcSystem) og alle komponenter som er del av et system. | Label | NONS_Reference.RefPriSysNo1 | - | - | - | - | - | -
|  | Undernummer |  | Property | Undernummer (tekst eller nummer). Undernummer benyttes for å skille mellom flere (under)systemer som går ut fra samme systemkomponent. Er del av samme system. | Label | NONS_Reference.RefPriSysNo2 | - | - | - | - | - | -
|  | Komponenttype-ID |  | Property | Komponenttype-ID (tekst). Komponenttypens typeidentifikasjon. Settes sammen av komponentkode, nummer innenfor gruppen og eventuelt undernummer. | Label | NONS_Reference.RefCompType | - | - | - | - | - | -
|  | Komponentkode |  | Property | Komponentkode (tekst). Kode bestående av tre bokstaver i henhold til NS 3457-8 eller IEC 81346-2:2019, tabell 3. Dette er samme egenskap som for komponentforekomst. Alle komponenter skal ha komponentkode. | Label | NONS_Reference.RefCompClass | - | - | - | - | - | -
|  | (Komponenttype)nummer |  | Property | (Komponenttype)nummer (tekst eller nummer). Komponentens typenummer innenfor klassen/gruppen. | Label | NONS_Reference.RefCompTypeNo1 | - | - | - | - | - | -
|  | (Komponenttype)undernummer |  | Property | Eventuelt (komponenttype)undernummer (tekst eller nummer). Dette er en variant av komponenttypen. | Label | NONS_Reference.RefCompTypeNo2 | - | - | - | - | - | -
|  | Komponentforekomst-ID |  | Property | Komponentforekomst-ID (tekst). Komponentforekomstens samlede ID. | Label | NONS_Reference.RefCompOcc | - | - | - | - | - | -
|  | Komponentforekomstnummer |  | Property | Komponentforekomstnummer (tekst eller nummer). Et løpenummer (kan eventuelt overstyres). | Label | NONS_Reference.RefCompOccNo | - | - | - | - | - | -
|  | Kode fra NS 3420 |  | Property | Kode fra NS 3420. Brukes etter behov av de prosjekterende, eventuelt etter avtale med prosjekteier. | Label | NONS_Reference.RefClassNS3420 | - | - | - | - | - | -
|  | Kode fra NS 3451 |  | Property | Kode fra NS 3451. Brukes etter behov av de prosjekterende, eventuelt etter avtale med prosjekteier. | Label | NONS_Reference.RefClassNS3451 | - | - | - | - | - | -
|  | Dørnummer |  | Property | Spesielt dørnummer i henhold til prosjektets eller byggeierens system. | Label | NONS_Reference.RefDoorNo | - | - | - | - | - | -
|  | Identifikator for komponenttype |  | Property | Entydig identifikasjon (generert nummer i modelleringsprogram eller database) for å synkronisere komponenttype mellom informasjonsmodell og type i databaser. Det skal avtales om synkronisering skal utføres, og om denne egenskapen eller GUID eller RefCompType skal benyttes. | Label | NONS_Reference.RefCompTypeDbSync | - | - | - | - | - | -
|  | Identifikator for komponentforekomst |  | Property | Entydig identifikasjon (generert nummer i modelleringsprogram eller database) for å synkronisere komponentforekomst mellom informasjonsmodell og databaser. Det skal avtales om synkronisering skal utføres, og om denne egenskapen eller GUID eller RefCompOcc skal benyttes. | Label | NONS_Reference.RefCompOccDbSync | - | - | - | - | - | -
|  | Eiers overordnede ID |  | Property | Eiers overordnede ID – (toppnodeidentifikator). Den identifikasjon som er nødvendig for å identifisere objektet entydig i eiers samlede dataregister når eier har flere komplekser. Koder bør være definert av eier i eiers samlede dataregister. Eier bør ta stilling til om dette skal vises innenfor en prosjektdatabase eller digital modell, eller om det bare skal vises i det samlede registeret. | Label | NONS_Reference.RefComplex | - | - | - | - | - | -
|  | Er systemkomponent |  | Property | Er systemkomponent. Identifikator som forteller at denne komponentforekomsten er en systemkomponent som definerer / starter et system. Dette er første del av en kode for systemforekomst av systemet som denne komponenten definerer / starter. | Boolean | NONS_Reference.RefSysCompOcc | - | - | - | - | - | -
|  | Funksjonelt system |  | Property | Funksjonelt system. Det funksjonelle systemets samlede identifikasjon. Byggeier bør definere hvilke slike funksjonelle systemer som skal etableres. Dette bør sees i nær sammenheng med driften av byggverket og hvordan programvarer i driftsfasen er bygget opp. | Label | NONS_Reference.RefFuncSys | - | - | - | - | - | -
|  | Sekundærsystem |  | Property | Sekundærsystem. Sekundære systemers entydige identifikasjon. En fore­komsts sekundærsystem kan være andre forekomsters primærsystem. Dvs. at identi­fikasjon har samme oppbygning og innhold som primær­system. Byggeier bør avklare krav til koding av sekundærsystemer. Dette bør sees i sammenheng med driften av byggverket og hvordan programvarer i driftsfasen er bygget opp. | Label | NONS_Reference.RefSecSysOcc | - | - | - | - | - | -
|  | Komponentens tekniske plassering |  | Property | Komponentens tekniske plassering. Entydig identifikasjon av komponent(forekomsten) eller system(forekomsten) som komponenten er plassert i, dvs. komponentforekomst-ID eller systemforekomst-ID. | Label | NONS_Reference.RefCompLocTech | - | - | - | - | - | -
|  | Komponentens romlige plassering |  | Property | Komponentens romlige plassering. Romnummer. Det avtales i prosjektet hvilket romnummer som skal benyttes. | Label | NONS_Reference.RefCompLocRoom | - | - | - | - | - | -
|  | Bygg- eller byggverksnummer |  | Property | Bygg- eller byggverksnummer i henhold til definert nedbrytningsstruktur. (Vil for de fleste modelleringsprogrammer i praksis være knyttet til en modellfil.) Hentes fra relasjon eller intern egenskap i modelleringsprogrammet og er det samme som eksporteres til IfcBuilding. Hvis modelleringsprogrammet støtter «Composition type» i IFC, tilsvarer dette normalt «ELEMENT». | Label | NONS_Reference.RefCompLocBFac | - | - | - | - | - | -
|  | Horisontal nedbrytning |  | Property | Horisontal nedbrytning. Typisk fløy, seksjon eller avsnitt i henhold til definert nedbrytningsstruktur. Hvis modelleringsprogrammet støtter «Composition type» i IFC, tilsvarer dette ofte «PARTIAL». | Label | NONS_Reference.RefCompLocHor | - | - | - | - | - | -
|  | Vertikal nedbryting |  | Property | Vertikal nedbryting. Typisk etasje i bygning. Hvis modelleringsprogrammet støtter «Composition type» i IFC, tilsvarer dette normalt «PARTIAL». Hentes fra relasjon eller intern egenskap i modelleringsprogrammet og er det samme som eksporteres til IfcBuildingStorey. | Label | NONS_Reference.RefCompLocVer | - | - | - | - | - | -
|  | Komponenten betjener |  | Property | Komponenten betjener. Lokasjon (rom) som komponenten betjener. I bygninger benyttes romnummer. Det avtales hvilke komponenter i prosjektet som fylles ut, og hvilket romnummer eller annet lokasjonsbegrep som benyttes. | Label | NONS_Reference.RefCompLocServe | - | - | - | - | - | -
|  | Spesiell funksjonell rolle |  | Property | Spesiell funksjonell rolle. Lokal rolle eller oppgave innenfor ett system eller én sammensatt komponent. Benyttes i standardiserte skjemaer og beskrivelser og i komponentene for å knytte disse til rollen på skjemaet. Bruk vil normalt være opp til de prosjekterende og driftsorganisasjonen og avtales i prosjekt. Benyttes for å kunne hente ut spesialisert informasjon, for eksempel fra følere i en spesiell posisjon. | Label | NONS_Reference.RefCompRole | - | - | - | - | - | -
|  | Standardsystem eller systemtype |  | Property | Standardsystem eller systemtype. Kobling til det standardsystemet som det aktuelle systemet er en forekomst av (kopiert eller avledet fra), og hvilket standard systemskjema det er dokumentert i. Bruk vil normalt være opp til de prosjekterende og driftsorganisasjonen og avtales i prosjekt. | Label | NONS_Reference.RefSysType | - | - | - | - | - | -
|  | Standardkomponent |  | Property | Standardkomponent. Kobling til den standardkomponenten (standardprodukt) i byggherrens driftssystem som den aktuelle komponenten er kopiert eller avledet fra. Kun aktuelt der byggeier ønsker standardisert bruk av komponenter (og produkter) på tvers av prosjekter. | Label | NONS_Reference.RefCompStd | - | - | - | - | - | -
| NONS_ReqTriggers |  |  | Group | Kommuniserer at objektet skal tilkobles et annet fag. |  |  | - | - | - | - | - | -
|  | Har VVS-tilkobling |  | Property | Kommuniserer at objektet skal tilkobles rør (TRUE/FALSE). | Boolean | NONS_ReqTriggers.HasPlumbingConnection | - | - | - | - | - | -
|  | Har mekanisk tilkobling |  | Property | Kommuniserer at objektet skal tilkobles luftbehandling, kjøling og/eller oppvarming (TRUE/FALSE). | Boolean | NONS_ReqTriggers.HasMechanicalConnection | - | - | - | - | - | -
|  | Har byggekontrolltilkobling |  | Property | Kommuniserer at objektet skal tilkobles automasjon (TRUE/FALSE). | Boolean | NONS_ReqTriggers.HasBuildingControlConnection | - | - | - | - | - | -
|  | Har datatilkobling |  | Property | Kommuniserer at objektet skal tilkobles data (TRUE/FALSE). | Boolean | NONS_ReqTriggers.HasDataConnection | - | - | - | - | - | -
|  | Har elektrisk tilkobling |  | Property | Kommuniserer at objektet skal tilkobles strøm (TRUE/FALSE). | Boolean | NONS_ReqTriggers.HasElectricalConnection | - | - | - | - | - | -
|  | Har termiske krav |  | Property | Kommuniserer at rommet/sonen har krav til termiske egenskaper for (TRUE/ FALSE). | Boolean | NONS_ReqTriggers.HasThermalRequirements | - | - | - | - | - | -
| NONS_Revision |  |  | Group | Egenskaper for revisjon |  |  | ✓ | ✓ | ✓ | ✓ | ✓ | ✓
|  | Revisjon Versjonsnummer |  | Property | Gjeldene versjon av elementet | Label | NONS_Process.VersionNumber | ✓ | ✓ | ✓ | ✓ | ✓ | ✓
|  | Beskrivelse av versjon |  | Property | Beskrivelse av endring på elementet i siste versjon. | Text | NONS_Process. VersionDescription | ✓ | ✓ | ✓ | ✓ | ✓ | ✓
|  | Versjonsdato |  | Property | Dato på gjeldende versjon | Time | NONS_Process.VersionDate | ✓ | ✓ | ✓ | ✓ | ✓ | ✓
| NOSSB_Revision |  |  | Group |  |  |  | ✓ | ✓ | ✓ | ✓ | ✓ | ✓
|  | Utført av |  | Property | Utført av | Label | NOSSB_Revision.DesignedBy | ✓ | ✓ | ✓ | ✓ | ✓ | ✓
|  | Kontrollert av |  | Property | Kontrollert av | Label | NOSSB_Revision.ControlledBy | ✓ | ✓ | ✓ | ✓ | ✓ | ✓
|  | Godkjent av |  | Property | Godkjent av | Label | NOSSB_Revision.ApprovedBy | ✓ | ✓ | ✓ | ✓ | ✓ | ✓
| NOSSB_Reference |  |  | Group |  |  |  | (✓) | (✓) | (✓) | - | (✓) | (✓)
|  | Prosesskode |  | Property | Prosesskode iht. Bane NORs eller Statens Vegvesens prosesskoder for arbeidsbeskrivelser og kostnader. | Label | NOSSB_Reference.RefClass | - | - | ✓ | - | ✓ | -
|  | Prosjektnedbrytning/områdekode |  | Property | Angir kode til styringsobjektet som objektet befinner seg i (PNS) | Label | NOSSB_Reference.RefPBS | ✓ | ✓ | ✓ | - | ✓ | ✓
|  | Objekt-ID |  | Property | Unik objekt-ID for objektet. Eksempel er Banedata-ID, NVDB kode eller tilsvarende. | Label | NOSSB_Reference.Objekt-ID | ✓ | ✓ | ✓ | - | ✓ | ✓
|  | Funksjonell Lokasjon |  | Property |  | Label | NOSSB_Reference.FunksjonellLokasjon | - | - | - | - | - | -
| NOSSB_ReqTriggers |  |  | Group | Communicates that the object must be co-designed by another discipline that adds some performance properties (e.g. acoustical or fire safety related) to the object |  |  | - | - | - | - | - | -
|  | Har akustiske krav |  | Property | Communicates the object has acoustical requirements. Activates checking of object according to NOSSB_Acoustic | Boolean | NOSSB_ReqTriggers.HasAcousticReq | - | - | - | - | - | -
|  | Har brannsikkerhetskrav |  | Property | Communicates the object has fire safety requirements. Activates checking of object according to NOSSB_Fire. Applies to elements. | Boolean | NOSSB_ReqTriggers.HasFireSafetyReq | - | - | - | - | - | -
|  | HasFireSafetySpaceReq |  | Property | Communicates the space object has fire safety requirements. Activates checking of object according to NOSSB_FireSpace. Applies to space objects. | Boolean | NOSSB_ReqTriggers.HasFireSafetySpaceReq | - | - | - | - | - | -
|  | HasFireSafetyZoneReq |  | Property | Communicates the space, spatial zone or zone object has fire safety requirements. Activates checking of object according to NOSSB_Firezone. Applies to space, spatial zone and zone objects. | Boolean | NOSSB_ReqTriggers.HasFireSafetyZoneReq | - | - | - | - | - | -
|  | Har miljøkrav |  | Property | Communicates the object has Environmental Documentation Requirements. Activates checking of object according to required RIM-properies. | Boolean | NOSSB_ReqTriggers.HasEnvironmentalReq | - | - | - | - | - | -
|  | Har sikkerhetskrav |  | Property | Security space/zone classification: A space/zone indicating that the space/zone has some kind of security requirements without further specifying them in the model (typically at an early project stage, when actual requirements are given in a separate report, as a preliminary notice for new use cases, to avoid disclosing actual requirements in the model, or to indicate a need for interdisciplinary coordination). | Boolean | NOSSB_ReqTriggers.HasSecurityReq | - | - | - | - | - | -
| Common Properties |  |  | Group |  |  |  | - | - | - | - | - | -
|  | Status |  | Property | from IFC documentation: Status of the element, predominately used in renovation or retrofitting projects. The status can be assigned to as "New" - element designed as new addition, "Existing" - element exists and remains, "Demolish" - element existed but is to be demolished, "Temporary" - element will exists only temporary (like a temporary support structure). | Label | Pset_FireSuppressionTerminalTypeCommon.Status | - | - | - | - | - | -
| Pset_FireSuppressionTerminalTypeBreechingInlet |  |  | Group | from IFC documentation: Defines the type of breeching inlet. |  | [MAPPING ERROR] | - | - | - | - | - | -
|  | BreechingInletType |  | Property | from IFC documentation: Defines the type of breeching inlet. | Label | Pset_FireSuppressionTerminalTypeBreechingInlet.BreechingInletType | - | - | - | - | - | -
|  |  | FOURWAY | Value | from IFC documentation:
|  |  | NOTDEFINED | Value | from IFC documentation:
|  |  | OTHER | Value | from IFC documentation:
|  |  | TWOWAY | Value | from IFC documentation:
|  |  | USERDEFINED | Value | from IFC documentation:
|  | CouplingType |  | Property | from IFC documentation: Defines the type coupling on the inlet of the breeching inlet. | Label | Pset_FireSuppressionTerminalTypeBreechingInlet.CouplingType | - | - | - | - | - | -
|  |  | INSTANTANEOUS_FEMALE | Value | from IFC documentation:
|  |  | INSTANTANEOUS_MALE | Value | from IFC documentation:
|  |  | NOTDEFINED | Value | from IFC documentation:
|  |  | OTHER | Value | from IFC documentation:
|  |  | USERDEFINED | Value | from IFC documentation:
|  | HasCaps |  | Property | from IFC documentation: Does the inlet connection have protective caps. | Boolean | Pset_FireSuppressionTerminalTypeBreechingInlet.HasCaps | - | - | - | - | - | -
|  | InletDiameter |  | Property | from IFC documentation: The inlet diameter of the breeching inlet. | Length (positive, >0) | Pset_FireSuppressionTerminalTypeBreechingInlet.InletDiameter | - | - | - | - | - | -
|  | OutletDiameter |  | Property | from IFC documentation: The outlet diameter of the breeching inlet. | Length (positive, >0) | Pset_FireSuppressionTerminalTypeBreechingInlet.OutletDiameter | - | - | - | - | - | -
| Pset_InstallationOccurrence |  |  | Group | from IFC documentation: Date on which the element is installed. |  | Pset_InstallationOccurrence | - | - | - | - | - | -
|  | AcceptanceDate |  | Property | from IFC documentation: Date on which the element is accepted by the manager or administrator. | Label | Pset_InstallationOccurrence.AcceptanceDate | - | - | - | - | - | -
|  | InstallationDate |  | Property | from IFC documentation: Date on which the element is installed. | Label | Pset_InstallationOccurrence.InstallationDate | - | - | - | - | - | -
|  | PutIntoOperationDate |  | Property | from IFC documentation: Date on which the element is put into operation. | Label | Pset_InstallationOccurrence.PutIntoOperationDate | - | - | - | - | - | -
| Pset_ManufacturerOccurrence |  |  | Group | from IFC documentation: The date that the manufactured item was purchased. |  | Pset_ManufacturerOccurrence | - | - | - | - | - | -
|  | AcquisitionDate |  | Property | from IFC documentation: The date that the manufactured item was purchased. | Label | Pset_ManufacturerOccurrence.AcquisitionDate | - | - | - | - | - | -
|  | AssemblyPlace |  | Property | from IFC documentation: Enumeration defining where the assembly is intended to take place, either in a factory, other offsite location or on the building site. | Label | Pset_ManufacturerOccurrence.AssemblyPlace | - | - | - | - | - | -
|  |  | FACTORY | Value | from IFC documentation:
|  |  | NOTKNOWN | Value | from IFC documentation:
|  |  | OFFSITE | Value | from IFC documentation:
|  |  | OTHER | Value | from IFC documentation:
|  |  | SITE | Value | from IFC documentation:
|  |  | UNSET | Value | from IFC documentation:
|  | BarCode |  | Property | from IFC documentation: The identity of the bar code given to an occurrence of the product. | Identifier | Pset_ManufacturerOccurrence.BarCode | - | - | - | - | - | -
|  | BatchReference |  | Property | from IFC documentation: The identity of the batch reference from which an occurrence of a product is taken. | Identifier | Pset_ManufacturerOccurrence.BatchReference | - | - | - | - | - | -
|  | ManufacturingDate |  | Property | from IFC documentation: Date on which the element was manufactured. | Label | Pset_ManufacturerOccurrence.ManufacturingDate | - | - | - | - | - | -
|  | SerialNumber |  | Property | from IFC documentation: The manufacturer's serial number assigned to an occurrence of a product. | Identifier | Pset_ManufacturerOccurrence.SerialNumber | - | - | - | - | - | -
| Pset_ManufacturerTypeInformation |  |  | Group | from IFC documentation: Enumeration defining where the assembly is intended to take place, either in a factory, other offsite location or on the building site. |  | Pset_ManufacturerTypeInformation | - | - | - | - | - | -
|  | ArticleNumber |  | Property | from IFC documentation: Article number or reference that is be applied to a configured product according to a standard scheme for article number definition as defined by the manufacturer. It is often used as the purchasing number. | Identifier | Pset_ManufacturerTypeInformation.ArticleNumber | - | - | - | - | - | -
|  | AssemblyPlace |  | Property | from IFC documentation: Enumeration defining where the assembly is intended to take place, either in a factory, other offsite location or on the building site. | Label | Pset_ManufacturerTypeInformation.AssemblyPlace | - | - | - | - | - | -
|  |  | FACTORY | Value | from IFC documentation:
|  |  | NOTKNOWN | Value | from IFC documentation:
|  |  | OFFSITE | Value | from IFC documentation:
|  |  | OTHER | Value | from IFC documentation:
|  |  | SITE | Value | from IFC documentation:
|  |  | UNSET | Value | from IFC documentation:
|  | GlobalTradeItemNumber |  | Property | from IFC documentation: The Global Trade Item Number (GTIN) is an identifier for trade items developed by GS1 (www.gs1.org). | Identifier | Pset_ManufacturerTypeInformation.GlobalTradeItemNumber | - | - | - | - | - | -
|  | Manufacturer |  | Property | from IFC documentation: The organization that manufactured and/or assembled the item. | Label | Pset_ManufacturerTypeInformation.Manufacturer | - | - | - | - | - | -
|  | ModelLabel |  | Property | from IFC documentation: The descriptive model name of the product model (or product line) as assigned by the manufacturer of the manufactured item. | Label | Pset_ManufacturerTypeInformation.ModelLabel | - | - | - | - | - | -
|  | ModelReference |  | Property | from IFC documentation: The model number or designator of the product model (or product line) as assigned by the manufacturer of the manufactured item. | Label | Pset_ManufacturerTypeInformation.ModelReference | - | - | - | - | - | -
|  | OperationalDocument |  | Property | from IFC documentation: Manufacturer's operational document | Label | Pset_ManufacturerTypeInformation.OperationalDocument | - | - | - | - | - | -
|  | PerformanceCertificate |  | Property | from IFC documentation: Manufacturer's performance certificate | Label | Pset_ManufacturerTypeInformation.PerformanceCertificate | - | - | - | - | - | -
|  | ProductionYear |  | Property | from IFC documentation: The year of production of the manufactured item. | Label | Pset_ManufacturerTypeInformation.ProductionYear | - | - | - | - | - | -
|  | SafetyDocument |  | Property | from IFC documentation: Manufacturer's safety document | Label | Pset_ManufacturerTypeInformation.SafetyDocument | - | - | - | - | - | -
| Qto_FireSuppressionTerminalBaseQuantities |  |  | Group | from IFC documentation: Total Gross Weight of the object without any add-on parts and not taking into account possible processing features (cut-out's, etc.) or openings and recesses. |  | Qto_FireSuppressionTerminalBaseQuantities | - | - | - | - | - | -
|  | GrossWeight |  | Property | from IFC documentation: Total Gross Weight of the object without any add-on parts and not taking into account possible processing features (cut-out's, etc.) or openings and recesses. | Label | Qto_FireSuppressionTerminalBaseQuantities.GrossWeight | - | - | - | - | - | -
Slangetrommel |  |  |  | Object |  |  | IfcFireSuppressionTerminal.PredefinedType.HOSEREEL | (✓) | (✓) | (✓) | (✓) | (✓) | (✓)
| Attributter |  |  | Group |  |  |  | - | - | - | - | - | -
|  | Navn |  | Property |  | Label | ifcRoot.Name | - | - | - | - | - | -
|  | Beskrivelse |  | Property |  | Text | ifcRoot.Description | - | - | - | - | - | -
|  | Systemnavn |  | Property |  | Label | [Assignment To System].Systemnavn | - | - | - | - | - | -
|  | GUID |  | Property |  | Label | IfcRoot.GlobalID | - | - | - | - | - | -
| NONS_Process |  |  | Group | Egenskaper for prosessinformasjon. Egenskapene legges på objektforekomster i elementer. |  |  | (✓) | (✓) | (✓) | (✓) | (✓) | (✓)
|  | Postnummer |  | Property | Postnummer i beskrivelsen. | Label | NONS_Process.BoqID | - | - | ✓ | - | ✓ | -
|  | Kontraktsnummer produksjon |  | Property | Kontrakt-/entreprisenummer på utførsel/bygging. Kommuniserer hvem som er ansvarlig for utførelsen. Hvis det benyttes underentrepriser på flere nivåer i utførelsen, skal prosjektet avgjøre om nummeret skal angis laveste eller høyeste nivå eller på alle nivåene. | Label | NONS_Process.ConstructionContract | - | - | ✓ | ✓ | ✓ | ✓
|  | Kontrollsone |  | Property | Beskriver det enkelte objekts tilhørighet til kontrollsoner. Kontrollsoner er ikke et soneobjekt, men det området i modellen som man velger å kontrollere. Hvis et objekt tilhører flere kontrollsoner (for eksempel ett dekke som skal inngå i kontroll av objekter i kontrollsonene både over og under dekket), angis alle disse i samme streng atskilt med semikolon («;»). | Label | NONS_Process.ControlVolume | - | - | - | - | - | -
|  | Kontraktsnummer prosjektering |  | Property | Kontrakt-/entreprisenummer på prosjektering. Kommuniserer hvem som er ansvarlig for prosjekteringen. | Label | NONS_Process.DesignContract | ✓ | ✓ | ✓ | - | ✓ | -
|  | Utendørs |  | Property | For å kunne skille ut tekniske installasjoner som ligger utenfor bygget, brukes en egendefinert egenskap med en av de tillatte verdiene, som er True eller False. Dette gjelder for komponenter og deler av systemer som ligger utenfor bygget, og som inngår i systemet der systemkomponenten og/eller størsteparten av systemet ligger inne i bygget. | Boolean | NONS_Process.IsOutside | - | - | ✓ | ✓ | ✓ | ✓
|  | Anskaffet |  | Property | Kommuniserer at produktet som objektet representerer er innkjøpt. Selv om objektet ikke er ferdig prosjektert skal geometri og egenskaper være representative for det innkjøpte produktet. Denne kan brukes som alternativ til kode under ConstructedStatus som angir om produktet som objektet representerer er innkjøpt. | Boolean | NONS_Process.IsProcured | - | - | - | - | ✓ | ✓
|  | Milepel |  | Property | Prosjektfase eller mellomliggende milepel. Beskriver hvilket leveransekrav som prosesstatusen gjelder i forhold til. | Label | NONS_Process.Milestone | - | - | - | - | - | -
|  | MMI |  | Property | Kommuniserer objektets modenhetsgrad i beslutnings- og kvalitetssikringsprosessen, uavhengig av fase. Denne egenskapen brukes som alternativ til DesignedStatus, ConstructedStatus og OperationalStatus. | Label | NONS_Process.ProcessStatus | ✓ | ✓ | ✓ | ✓ | ✓ | ✓
|  | Fase bygget |  | Property | Fase bygget iht. definert avtalt faseplan | Label | NONS_Process.PhaseBuilt | - | - | - | - | - | -
|  | Fase revet |  | Property | Fase revet iht. definert avtalt faseplan | Label | NONS_Process.PhaseDemolished | - | - | - | - | - | -
|  | Geometri for eksisterende situasjon |  | Property | Beskriver hva grunnlagsmodellen er basert på . Eksempler kan være eldre planprosess, banedata/kabelkart, FKB/SOSI, ortofoto og scann med lav kvalitet og scann med høy kvalitet. | Label | NONS_Process.GeometryDerivedFrom | - | - | - | - | - | -
|  | Beskrivelse av geometri for eksisterende situasjon |  | Property | Beskrivende tekst. For eksempel hvem som har utført innmålinger, dato mm. | Label | NONS_Process.GeometrySource | - | - | - | - | - | -
| NONS_Reference |  |  | Group |  |  |  | - | - | - | - | - | -
|  | TFM-ID |  | Property | Sammensatt TFM-ID (kodestreng) i byggeierens foretrukne format. | Label | NONS_Reference.RefString | - | - | - | - | - | -
|  | Plasserings-ID |  | Property | Plasserings-ID (tekst). (Primær)systemets plassering. Kan være en sammensetning av en eller flere plasseringer, som tomt, bygning, avsnitt og etasje, ut fra hva som er hensiktsmessig i et driftsperspektiv. | Label | NONS_Reference.RefPriSysLoc | - | - | - | - | - | -
|  | Systemforekomst-ID |  | Property | Systemforekomst-ID (tekst). Primærsystemets samlede identifikasjon, systemforekomstens kode. Systemet som komponenten er medlem av, og som oppfyller den primære funksjonen. | Label | NONS_Reference.RefPriSysOcc | - | - | - | - | - | -
|  | Systemkomponent - systemidentifikasjon |  | Property | Systemkomponent – systemidentifikasjon (tekst). Identifikasjon av den komponenten som starter systemet. Aggregering av systemkode og nummer. Tilsvarer et objekt i modelleringsprogrammer. | Label | NONS_Reference.RefPriSysComp | - | - | - | - | - | -
|  | Systemkode |  | Property | Systemkode (tekst). Systemkode eller klasse, tre sifre som definert i veiledningen til NS 3457-7. I andre byggverk kan tabeller i de ulike delene av ISO 81346 benyttes. Brukes i definisjonen av systemobjekt (IfcSystem) og alle komponenter som er del av et system. | Label | NONS_Reference.RefPriSysClass | - | - | - | - | - | -
|  | Nummer |  | Property | Nummer (tekst eller nummer). Nummer som definerer systemet. I definisjonen av systemobjekt (IfcSystem) og alle komponenter som er del av et system. | Label | NONS_Reference.RefPriSysNo1 | - | - | - | - | - | -
|  | Undernummer |  | Property | Undernummer (tekst eller nummer). Undernummer benyttes for å skille mellom flere (under)systemer som går ut fra samme systemkomponent. Er del av samme system. | Label | NONS_Reference.RefPriSysNo2 | - | - | - | - | - | -
|  | Komponenttype-ID |  | Property | Komponenttype-ID (tekst). Komponenttypens typeidentifikasjon. Settes sammen av komponentkode, nummer innenfor gruppen og eventuelt undernummer. | Label | NONS_Reference.RefCompType | - | - | - | - | - | -
|  | Komponentkode |  | Property | Komponentkode (tekst). Kode bestående av tre bokstaver i henhold til NS 3457-8 eller IEC 81346-2:2019, tabell 3. Dette er samme egenskap som for komponentforekomst. Alle komponenter skal ha komponentkode. | Label | NONS_Reference.RefCompClass | - | - | - | - | - | -
|  | (Komponenttype)nummer |  | Property | (Komponenttype)nummer (tekst eller nummer). Komponentens typenummer innenfor klassen/gruppen. | Label | NONS_Reference.RefCompTypeNo1 | - | - | - | - | - | -
|  | (Komponenttype)undernummer |  | Property | Eventuelt (komponenttype)undernummer (tekst eller nummer). Dette er en variant av komponenttypen. | Label | NONS_Reference.RefCompTypeNo2 | - | - | - | - | - | -
|  | Komponentforekomst-ID |  | Property | Komponentforekomst-ID (tekst). Komponentforekomstens samlede ID. | Label | NONS_Reference.RefCompOcc | - | - | - | - | - | -
|  | Komponentforekomstnummer |  | Property | Komponentforekomstnummer (tekst eller nummer). Et løpenummer (kan eventuelt overstyres). | Label | NONS_Reference.RefCompOccNo | - | - | - | - | - | -
|  | Kode fra NS 3420 |  | Property | Kode fra NS 3420. Brukes etter behov av de prosjekterende, eventuelt etter avtale med prosjekteier. | Label | NONS_Reference.RefClassNS3420 | - | - | - | - | - | -
|  | Kode fra NS 3451 |  | Property | Kode fra NS 3451. Brukes etter behov av de prosjekterende, eventuelt etter avtale med prosjekteier. | Label | NONS_Reference.RefClassNS3451 | - | - | - | - | - | -
|  | Dørnummer |  | Property | Spesielt dørnummer i henhold til prosjektets eller byggeierens system. | Label | NONS_Reference.RefDoorNo | - | - | - | - | - | -
|  | Identifikator for komponenttype |  | Property | Entydig identifikasjon (generert nummer i modelleringsprogram eller database) for å synkronisere komponenttype mellom informasjonsmodell og type i databaser. Det skal avtales om synkronisering skal utføres, og om denne egenskapen eller GUID eller RefCompType skal benyttes. | Label | NONS_Reference.RefCompTypeDbSync | - | - | - | - | - | -
|  | Identifikator for komponentforekomst |  | Property | Entydig identifikasjon (generert nummer i modelleringsprogram eller database) for å synkronisere komponentforekomst mellom informasjonsmodell og databaser. Det skal avtales om synkronisering skal utføres, og om denne egenskapen eller GUID eller RefCompOcc skal benyttes. | Label | NONS_Reference.RefCompOccDbSync | - | - | - | - | - | -
|  | Eiers overordnede ID |  | Property | Eiers overordnede ID – (toppnodeidentifikator). Den identifikasjon som er nødvendig for å identifisere objektet entydig i eiers samlede dataregister når eier har flere komplekser. Koder bør være definert av eier i eiers samlede dataregister. Eier bør ta stilling til om dette skal vises innenfor en prosjektdatabase eller digital modell, eller om det bare skal vises i det samlede registeret. | Label | NONS_Reference.RefComplex | - | - | - | - | - | -
|  | Er systemkomponent |  | Property | Er systemkomponent. Identifikator som forteller at denne komponentforekomsten er en systemkomponent som definerer / starter et system. Dette er første del av en kode for systemforekomst av systemet som denne komponenten definerer / starter. | Boolean | NONS_Reference.RefSysCompOcc | - | - | - | - | - | -
|  | Funksjonelt system |  | Property | Funksjonelt system. Det funksjonelle systemets samlede identifikasjon. Byggeier bør definere hvilke slike funksjonelle systemer som skal etableres. Dette bør sees i nær sammenheng med driften av byggverket og hvordan programvarer i driftsfasen er bygget opp. | Label | NONS_Reference.RefFuncSys | - | - | - | - | - | -
|  | Sekundærsystem |  | Property | Sekundærsystem. Sekundære systemers entydige identifikasjon. En fore­komsts sekundærsystem kan være andre forekomsters primærsystem. Dvs. at identi­fikasjon har samme oppbygning og innhold som primær­system. Byggeier bør avklare krav til koding av sekundærsystemer. Dette bør sees i sammenheng med driften av byggverket og hvordan programvarer i driftsfasen er bygget opp. | Label | NONS_Reference.RefSecSysOcc | - | - | - | - | - | -
|  | Komponentens tekniske plassering |  | Property | Komponentens tekniske plassering. Entydig identifikasjon av komponent(forekomsten) eller system(forekomsten) som komponenten er plassert i, dvs. komponentforekomst-ID eller systemforekomst-ID. | Label | NONS_Reference.RefCompLocTech | - | - | - | - | - | -
|  | Komponentens romlige plassering |  | Property | Komponentens romlige plassering. Romnummer. Det avtales i prosjektet hvilket romnummer som skal benyttes. | Label | NONS_Reference.RefCompLocRoom | - | - | - | - | - | -
|  | Bygg- eller byggverksnummer |  | Property | Bygg- eller byggverksnummer i henhold til definert nedbrytningsstruktur. (Vil for de fleste modelleringsprogrammer i praksis være knyttet til en modellfil.) Hentes fra relasjon eller intern egenskap i modelleringsprogrammet og er det samme som eksporteres til IfcBuilding. Hvis modelleringsprogrammet støtter «Composition type» i IFC, tilsvarer dette normalt «ELEMENT». | Label | NONS_Reference.RefCompLocBFac | - | - | - | - | - | -
|  | Horisontal nedbrytning |  | Property | Horisontal nedbrytning. Typisk fløy, seksjon eller avsnitt i henhold til definert nedbrytningsstruktur. Hvis modelleringsprogrammet støtter «Composition type» i IFC, tilsvarer dette ofte «PARTIAL». | Label | NONS_Reference.RefCompLocHor | - | - | - | - | - | -
|  | Vertikal nedbryting |  | Property | Vertikal nedbryting. Typisk etasje i bygning. Hvis modelleringsprogrammet støtter «Composition type» i IFC, tilsvarer dette normalt «PARTIAL». Hentes fra relasjon eller intern egenskap i modelleringsprogrammet og er det samme som eksporteres til IfcBuildingStorey. | Label | NONS_Reference.RefCompLocVer | - | - | - | - | - | -
|  | Komponenten betjener |  | Property | Komponenten betjener. Lokasjon (rom) som komponenten betjener. I bygninger benyttes romnummer. Det avtales hvilke komponenter i prosjektet som fylles ut, og hvilket romnummer eller annet lokasjonsbegrep som benyttes. | Label | NONS_Reference.RefCompLocServe | - | - | - | - | - | -
|  | Spesiell funksjonell rolle |  | Property | Spesiell funksjonell rolle. Lokal rolle eller oppgave innenfor ett system eller én sammensatt komponent. Benyttes i standardiserte skjemaer og beskrivelser og i komponentene for å knytte disse til rollen på skjemaet. Bruk vil normalt være opp til de prosjekterende og driftsorganisasjonen og avtales i prosjekt. Benyttes for å kunne hente ut spesialisert informasjon, for eksempel fra følere i en spesiell posisjon. | Label | NONS_Reference.RefCompRole | - | - | - | - | - | -
|  | Standardsystem eller systemtype |  | Property | Standardsystem eller systemtype. Kobling til det standardsystemet som det aktuelle systemet er en forekomst av (kopiert eller avledet fra), og hvilket standard systemskjema det er dokumentert i. Bruk vil normalt være opp til de prosjekterende og driftsorganisasjonen og avtales i prosjekt. | Label | NONS_Reference.RefSysType | - | - | - | - | - | -
|  | Standardkomponent |  | Property | Standardkomponent. Kobling til den standardkomponenten (standardprodukt) i byggherrens driftssystem som den aktuelle komponenten er kopiert eller avledet fra. Kun aktuelt der byggeier ønsker standardisert bruk av komponenter (og produkter) på tvers av prosjekter. | Label | NONS_Reference.RefCompStd | - | - | - | - | - | -
| NONS_ReqTriggers |  |  | Group | Kommuniserer at objektet skal tilkobles et annet fag. |  |  | - | - | - | - | - | -
|  | Har VVS-tilkobling |  | Property | Kommuniserer at objektet skal tilkobles rør (TRUE/FALSE). | Boolean | NONS_ReqTriggers.HasPlumbingConnection | - | - | - | - | - | -
|  | Har mekanisk tilkobling |  | Property | Kommuniserer at objektet skal tilkobles luftbehandling, kjøling og/eller oppvarming (TRUE/FALSE). | Boolean | NONS_ReqTriggers.HasMechanicalConnection | - | - | - | - | - | -
|  | Har byggekontrolltilkobling |  | Property | Kommuniserer at objektet skal tilkobles automasjon (TRUE/FALSE). | Boolean | NONS_ReqTriggers.HasBuildingControlConnection | - | - | - | - | - | -
|  | Har datatilkobling |  | Property | Kommuniserer at objektet skal tilkobles data (TRUE/FALSE). | Boolean | NONS_ReqTriggers.HasDataConnection | - | - | - | - | - | -
|  | Har elektrisk tilkobling |  | Property | Kommuniserer at objektet skal tilkobles strøm (TRUE/FALSE). | Boolean | NONS_ReqTriggers.HasElectricalConnection | - | - | - | - | - | -
|  | Har termiske krav |  | Property | Kommuniserer at rommet/sonen har krav til termiske egenskaper for (TRUE/ FALSE). | Boolean | NONS_ReqTriggers.HasThermalRequirements | - | - | - | - | - | -
| NONS_Revision |  |  | Group | Egenskaper for revisjon |  |  | ✓ | ✓ | ✓ | ✓ | ✓ | ✓
|  | Revisjon Versjonsnummer |  | Property | Gjeldene versjon av elementet | Label | NONS_Process.VersionNumber | ✓ | ✓ | ✓ | ✓ | ✓ | ✓
|  | Beskrivelse av versjon |  | Property | Beskrivelse av endring på elementet i siste versjon. | Text | NONS_Process. VersionDescription | ✓ | ✓ | ✓ | ✓ | ✓ | ✓
|  | Versjonsdato |  | Property | Dato på gjeldende versjon | Time | NONS_Process.VersionDate | ✓ | ✓ | ✓ | ✓ | ✓ | ✓
| NOSSB_Revision |  |  | Group |  |  |  | ✓ | ✓ | ✓ | ✓ | ✓ | ✓
|  | Utført av |  | Property | Utført av | Label | NOSSB_Revision.DesignedBy | ✓ | ✓ | ✓ | ✓ | ✓ | ✓
|  | Kontrollert av |  | Property | Kontrollert av | Label | NOSSB_Revision.ControlledBy | ✓ | ✓ | ✓ | ✓ | ✓ | ✓
|  | Godkjent av |  | Property | Godkjent av | Label | NOSSB_Revision.ApprovedBy | ✓ | ✓ | ✓ | ✓ | ✓ | ✓
| NOSSB_Reference |  |  | Group |  |  |  | (✓) | (✓) | (✓) | - | (✓) | (✓)
|  | Prosesskode |  | Property | Prosesskode iht. Bane NORs eller Statens Vegvesens prosesskoder for arbeidsbeskrivelser og kostnader. | Label | NOSSB_Reference.RefClass | - | - | ✓ | - | ✓ | -
|  | Prosjektnedbrytning/områdekode |  | Property | Angir kode til styringsobjektet som objektet befinner seg i (PNS) | Label | NOSSB_Reference.RefPBS | ✓ | ✓ | ✓ | - | ✓ | ✓
|  | Objekt-ID |  | Property | Unik objekt-ID for objektet. Eksempel er Banedata-ID, NVDB kode eller tilsvarende. | Label | NOSSB_Reference.Objekt-ID | ✓ | ✓ | ✓ | - | ✓ | ✓
|  | Funksjonell Lokasjon |  | Property |  | Label | NOSSB_Reference.FunksjonellLokasjon | - | - | - | - | - | -
| NOSSB_ReqTriggers |  |  | Group | Communicates that the object must be co-designed by another discipline that adds some performance properties (e.g. acoustical or fire safety related) to the object |  |  | - | - | - | - | - | -
|  | Har akustiske krav |  | Property | Communicates the object has acoustical requirements. Activates checking of object according to NOSSB_Acoustic | Boolean | NOSSB_ReqTriggers.HasAcousticReq | - | - | - | - | - | -
|  | Har brannsikkerhetskrav |  | Property | Communicates the object has fire safety requirements. Activates checking of object according to NOSSB_Fire. Applies to elements. | Boolean | NOSSB_ReqTriggers.HasFireSafetyReq | - | - | - | - | - | -
|  | HasFireSafetySpaceReq |  | Property | Communicates the space object has fire safety requirements. Activates checking of object according to NOSSB_FireSpace. Applies to space objects. | Boolean | NOSSB_ReqTriggers.HasFireSafetySpaceReq | - | - | - | - | - | -
|  | HasFireSafetyZoneReq |  | Property | Communicates the space, spatial zone or zone object has fire safety requirements. Activates checking of object according to NOSSB_Firezone. Applies to space, spatial zone and zone objects. | Boolean | NOSSB_ReqTriggers.HasFireSafetyZoneReq | - | - | - | - | - | -
|  | Har miljøkrav |  | Property | Communicates the object has Environmental Documentation Requirements. Activates checking of object according to required RIM-properies. | Boolean | NOSSB_ReqTriggers.HasEnvironmentalReq | - | - | - | - | - | -
|  | Har sikkerhetskrav |  | Property | Security space/zone classification: A space/zone indicating that the space/zone has some kind of security requirements without further specifying them in the model (typically at an early project stage, when actual requirements are given in a separate report, as a preliminary notice for new use cases, to avoid disclosing actual requirements in the model, or to indicate a need for interdisciplinary coordination). | Boolean | NOSSB_ReqTriggers.HasSecurityReq | - | - | - | - | - | -
| Common Properties |  |  | Group |  |  |  | - | - | - | - | - | -
|  | Status |  | Property | from IFC documentation: Status of the element, predominately used in renovation or retrofitting projects. The status can be assigned to as "New" - element designed as new addition, "Existing" - element exists and remains, "Demolish" - element existed but is to be demolished, "Temporary" - element will exists only temporary (like a temporary support structure). | Label | Pset_FireSuppressionTerminalTypeCommon.Status | - | - | - | - | - | -
| Pset_FireSuppressionTerminalTypeHoseReel |  |  | Group | from IFC documentation: Identifies the predefined types of hose arrangement from which the type required may be set. |  | [MAPPING ERROR] | - | - | - | - | - | -
|  | ClassificationAuthority |  | Property | from IFC documentation: The name of the authority that applies the classification of service to the hose reel (e.g. NFPA/FEMA). | Label | Pset_FireSuppressionTerminalTypeHoseReel.ClassificationAuthority | - | - | - | - | - | -
|  | ClassOfService |  | Property | from IFC documentation: A classification of usage of the hose reel that may be applied. | Label | Pset_FireSuppressionTerminalTypeHoseReel.ClassOfService | - | - | - | - | - | -
|  | HoseDiameter |  | Property | from IFC documentation: Notional diameter (bore) of the hose. | Length (positive, >0) | Pset_FireSuppressionTerminalTypeHoseReel.HoseDiameter | - | - | - | - | - | -
|  | HoseLength |  | Property | from IFC documentation: Notional length of the hose fitted to the hose reel when fully extended. | Length (positive, >0) | Pset_FireSuppressionTerminalTypeHoseReel.HoseLength | - | - | - | - | - | -
|  | HoseNozzleType |  | Property | from IFC documentation: Identifies the predefined types of nozzle (in terms of spray pattern) fitted to the end of the hose from which the type required may be set. | Label | Pset_FireSuppressionTerminalTypeHoseReel.HoseNozzleType | - | - | - | - | - | -
|  |  | FOG | Value | from IFC documentation:
|  |  | NOTKNOWN | Value | from IFC documentation:
|  |  | OTHER | Value | from IFC documentation:
|  |  | STRAIGHTSTREAM | Value | from IFC documentation:
|  |  | UNSET | Value | from IFC documentation:
|  | HoseReelMountingType |  | Property | from IFC documentation: Identifies the predefined types of hose reel mounting from which the type required may be set. | Label | Pset_FireSuppressionTerminalTypeHoseReel.HoseReelMountingType | - | - | - | - | - | -
|  |  | CABINET_RECESSED | Value | from IFC documentation:
|  |  | CABINET_SEMIRECESSED | Value | from IFC documentation:
|  |  | NOTKNOWN | Value | from IFC documentation:
|  |  | OTHER | Value | from IFC documentation:
|  |  | SURFACE | Value | from IFC documentation:
|  |  | UNSET | Value | from IFC documentation:
|  | HoseReelType |  | Property | from IFC documentation: Identifies the predefined types of hose arrangement from which the type required may be set. | Label | Pset_FireSuppressionTerminalTypeHoseReel.HoseReelType | - | - | - | - | - | -
|  |  | NOTKNOWN | Value | from IFC documentation:
|  |  | OTHER | Value | from IFC documentation:
|  |  | RACK | Value | from IFC documentation:
|  |  | REEL | Value | from IFC documentation:
|  |  | UNSET | Value | from IFC documentation:
|  | InletConnectionSize |  | Property | from IFC documentation: Size of the inlet connection. Note that all inlet connections are assumed to be the same size. | Length (positive, >0) | Pset_FireSuppressionTerminalTypeHoseReel.InletConnectionSize | - | - | - | - | - | -
| Pset_InstallationOccurrence |  |  | Group | from IFC documentation: Date on which the element is installed. |  | Pset_InstallationOccurrence | - | - | - | - | - | -
|  | AcceptanceDate |  | Property | from IFC documentation: Date on which the element is accepted by the manager or administrator. | Label | Pset_InstallationOccurrence.AcceptanceDate | - | - | - | - | - | -
|  | InstallationDate |  | Property | from IFC documentation: Date on which the element is installed. | Label | Pset_InstallationOccurrence.InstallationDate | - | - | - | - | - | -
|  | PutIntoOperationDate |  | Property | from IFC documentation: Date on which the element is put into operation. | Label | Pset_InstallationOccurrence.PutIntoOperationDate | - | - | - | - | - | -
| Pset_ManufacturerOccurrence |  |  | Group | from IFC documentation: The date that the manufactured item was purchased. |  | Pset_ManufacturerOccurrence | - | - | - | - | - | -
|  | AcquisitionDate |  | Property | from IFC documentation: The date that the manufactured item was purchased. | Label | Pset_ManufacturerOccurrence.AcquisitionDate | - | - | - | - | - | -
|  | AssemblyPlace |  | Property | from IFC documentation: Enumeration defining where the assembly is intended to take place, either in a factory, other offsite location or on the building site. | Label | Pset_ManufacturerOccurrence.AssemblyPlace | - | - | - | - | - | -
|  |  | FACTORY | Value | from IFC documentation:
|  |  | NOTKNOWN | Value | from IFC documentation:
|  |  | OFFSITE | Value | from IFC documentation:
|  |  | OTHER | Value | from IFC documentation:
|  |  | SITE | Value | from IFC documentation:
|  |  | UNSET | Value | from IFC documentation:
|  | BarCode |  | Property | from IFC documentation: The identity of the bar code given to an occurrence of the product. | Identifier | Pset_ManufacturerOccurrence.BarCode | - | - | - | - | - | -
|  | BatchReference |  | Property | from IFC documentation: The identity of the batch reference from which an occurrence of a product is taken. | Identifier | Pset_ManufacturerOccurrence.BatchReference | - | - | - | - | - | -
|  | ManufacturingDate |  | Property | from IFC documentation: Date on which the element was manufactured. | Label | Pset_ManufacturerOccurrence.ManufacturingDate | - | - | - | - | - | -
|  | SerialNumber |  | Property | from IFC documentation: The manufacturer's serial number assigned to an occurrence of a product. | Identifier | Pset_ManufacturerOccurrence.SerialNumber | - | - | - | - | - | -
| Pset_ManufacturerTypeInformation |  |  | Group | from IFC documentation: Enumeration defining where the assembly is intended to take place, either in a factory, other offsite location or on the building site. |  | Pset_ManufacturerTypeInformation | - | - | - | - | - | -
|  | ArticleNumber |  | Property | from IFC documentation: Article number or reference that is be applied to a configured product according to a standard scheme for article number definition as defined by the manufacturer. It is often used as the purchasing number. | Identifier | Pset_ManufacturerTypeInformation.ArticleNumber | - | - | - | - | - | -
|  | AssemblyPlace |  | Property | from IFC documentation: Enumeration defining where the assembly is intended to take place, either in a factory, other offsite location or on the building site. | Label | Pset_ManufacturerTypeInformation.AssemblyPlace | - | - | - | - | - | -
|  |  | FACTORY | Value | from IFC documentation:
|  |  | NOTKNOWN | Value | from IFC documentation:
|  |  | OFFSITE | Value | from IFC documentation:
|  |  | OTHER | Value | from IFC documentation:
|  |  | SITE | Value | from IFC documentation:
|  |  | UNSET | Value | from IFC documentation:
|  | GlobalTradeItemNumber |  | Property | from IFC documentation: The Global Trade Item Number (GTIN) is an identifier for trade items developed by GS1 (www.gs1.org). | Identifier | Pset_ManufacturerTypeInformation.GlobalTradeItemNumber | - | - | - | - | - | -
|  | Manufacturer |  | Property | from IFC documentation: The organization that manufactured and/or assembled the item. | Label | Pset_ManufacturerTypeInformation.Manufacturer | - | - | - | - | - | -
|  | ModelLabel |  | Property | from IFC documentation: The descriptive model name of the product model (or product line) as assigned by the manufacturer of the manufactured item. | Label | Pset_ManufacturerTypeInformation.ModelLabel | - | - | - | - | - | -
|  | ModelReference |  | Property | from IFC documentation: The model number or designator of the product model (or product line) as assigned by the manufacturer of the manufactured item. | Label | Pset_ManufacturerTypeInformation.ModelReference | - | - | - | - | - | -
|  | OperationalDocument |  | Property | from IFC documentation: Manufacturer's operational document | Label | Pset_ManufacturerTypeInformation.OperationalDocument | - | - | - | - | - | -
|  | PerformanceCertificate |  | Property | from IFC documentation: Manufacturer's performance certificate | Label | Pset_ManufacturerTypeInformation.PerformanceCertificate | - | - | - | - | - | -
|  | ProductionYear |  | Property | from IFC documentation: The year of production of the manufactured item. | Label | Pset_ManufacturerTypeInformation.ProductionYear | - | - | - | - | - | -
|  | SafetyDocument |  | Property | from IFC documentation: Manufacturer's safety document | Label | Pset_ManufacturerTypeInformation.SafetyDocument | - | - | - | - | - | -
| Qto_FireSuppressionTerminalBaseQuantities |  |  | Group | from IFC documentation: Total Gross Weight of the object without any add-on parts and not taking into account possible processing features (cut-out's, etc.) or openings and recesses. |  | Qto_FireSuppressionTerminalBaseQuantities | - | - | - | - | - | -
|  | GrossWeight |  | Property | from IFC documentation: Total Gross Weight of the object without any add-on parts and not taking into account possible processing features (cut-out's, etc.) or openings and recesses. | Label | Qto_FireSuppressionTerminalBaseQuantities.GrossWeight | - | - | - | - | - | -
Sprinkelhode |  |  |  | Object | Sprinklehode er en underkomponent til et sprinkleranlegg. Et sprinkleranlegg er et automatisk stasjonært slokkeanlegg med den hensikt å slokke eller kontrollere en brann. |  | IfcFireSuppressionTerminal.PredefinedType.SPRINKLER | (✓) | (✓) | (✓) | (✓) | (✓) | (✓)
| Attributter |  |  | Group |  |  |  | - | - | - | - | - | -
|  | Navn |  | Property |  | Label | ifcRoot.Name | - | - | - | - | - | -
|  | Beskrivelse |  | Property |  | Text | ifcRoot.Description | - | - | - | - | - | -
|  | Systemnavn |  | Property |  | Label | [Assignment To System].Systemnavn | - | - | - | - | - | -
|  | GUID |  | Property |  | Label | IfcRoot.GlobalID | - | - | - | - | - | -
| NONS_Process |  |  | Group | Egenskaper for prosessinformasjon. Egenskapene legges på objektforekomster i elementer. |  |  | (✓) | (✓) | (✓) | (✓) | (✓) | (✓)
|  | Postnummer |  | Property | Postnummer i beskrivelsen. | Label | NONS_Process.BoqID | - | - | ✓ | - | ✓ | -
|  | Kontraktsnummer produksjon |  | Property | Kontrakt-/entreprisenummer på utførsel/bygging. Kommuniserer hvem som er ansvarlig for utførelsen. Hvis det benyttes underentrepriser på flere nivåer i utførelsen, skal prosjektet avgjøre om nummeret skal angis laveste eller høyeste nivå eller på alle nivåene. | Label | NONS_Process.ConstructionContract | - | - | ✓ | ✓ | ✓ | ✓
|  | Kontrollsone |  | Property | Beskriver det enkelte objekts tilhørighet til kontrollsoner. Kontrollsoner er ikke et soneobjekt, men det området i modellen som man velger å kontrollere. Hvis et objekt tilhører flere kontrollsoner (for eksempel ett dekke som skal inngå i kontroll av objekter i kontrollsonene både over og under dekket), angis alle disse i samme streng atskilt med semikolon («;»). | Label | NONS_Process.ControlVolume | - | - | - | - | - | -
|  | Kontraktsnummer prosjektering |  | Property | Kontrakt-/entreprisenummer på prosjektering. Kommuniserer hvem som er ansvarlig for prosjekteringen. | Label | NONS_Process.DesignContract | ✓ | ✓ | ✓ | - | ✓ | -
|  | Utendørs |  | Property | For å kunne skille ut tekniske installasjoner som ligger utenfor bygget, brukes en egendefinert egenskap med en av de tillatte verdiene, som er True eller False. Dette gjelder for komponenter og deler av systemer som ligger utenfor bygget, og som inngår i systemet der systemkomponenten og/eller størsteparten av systemet ligger inne i bygget. | Boolean | NONS_Process.IsOutside | - | - | ✓ | ✓ | ✓ | ✓
|  | Anskaffet |  | Property | Kommuniserer at produktet som objektet representerer er innkjøpt. Selv om objektet ikke er ferdig prosjektert skal geometri og egenskaper være representative for det innkjøpte produktet. Denne kan brukes som alternativ til kode under ConstructedStatus som angir om produktet som objektet representerer er innkjøpt. | Boolean | NONS_Process.IsProcured | - | - | - | - | ✓ | ✓
|  | Milepel |  | Property | Prosjektfase eller mellomliggende milepel. Beskriver hvilket leveransekrav som prosesstatusen gjelder i forhold til. | Label | NONS_Process.Milestone | - | - | - | - | - | -
|  | MMI |  | Property | Kommuniserer objektets modenhetsgrad i beslutnings- og kvalitetssikringsprosessen, uavhengig av fase. Denne egenskapen brukes som alternativ til DesignedStatus, ConstructedStatus og OperationalStatus. | Label | NONS_Process.ProcessStatus | ✓ | ✓ | ✓ | ✓ | ✓ | ✓
|  | Fase bygget |  | Property | Fase bygget iht. definert avtalt faseplan | Label | NONS_Process.PhaseBuilt | - | - | - | - | - | -
|  | Fase revet |  | Property | Fase revet iht. definert avtalt faseplan | Label | NONS_Process.PhaseDemolished | - | - | - | - | - | -
|  | Geometri for eksisterende situasjon |  | Property | Beskriver hva grunnlagsmodellen er basert på . Eksempler kan være eldre planprosess, banedata/kabelkart, FKB/SOSI, ortofoto og scann med lav kvalitet og scann med høy kvalitet. | Label | NONS_Process.GeometryDerivedFrom | - | - | - | - | - | -
|  | Beskrivelse av geometri for eksisterende situasjon |  | Property | Beskrivende tekst. For eksempel hvem som har utført innmålinger, dato mm. | Label | NONS_Process.GeometrySource | - | - | - | - | - | -
| NONS_Reference |  |  | Group |  |  |  | - | - | - | - | - | -
|  | TFM-ID |  | Property | Sammensatt TFM-ID (kodestreng) i byggeierens foretrukne format. | Label | NONS_Reference.RefString | - | - | - | - | - | -
|  | Plasserings-ID |  | Property | Plasserings-ID (tekst). (Primær)systemets plassering. Kan være en sammensetning av en eller flere plasseringer, som tomt, bygning, avsnitt og etasje, ut fra hva som er hensiktsmessig i et driftsperspektiv. | Label | NONS_Reference.RefPriSysLoc | - | - | - | - | - | -
|  | Systemforekomst-ID |  | Property | Systemforekomst-ID (tekst). Primærsystemets samlede identifikasjon, systemforekomstens kode. Systemet som komponenten er medlem av, og som oppfyller den primære funksjonen. | Label | NONS_Reference.RefPriSysOcc | - | - | - | - | - | -
|  | Systemkomponent - systemidentifikasjon |  | Property | Systemkomponent – systemidentifikasjon (tekst). Identifikasjon av den komponenten som starter systemet. Aggregering av systemkode og nummer. Tilsvarer et objekt i modelleringsprogrammer. | Label | NONS_Reference.RefPriSysComp | - | - | - | - | - | -
|  | Systemkode |  | Property | Systemkode (tekst). Systemkode eller klasse, tre sifre som definert i veiledningen til NS 3457-7. I andre byggverk kan tabeller i de ulike delene av ISO 81346 benyttes. Brukes i definisjonen av systemobjekt (IfcSystem) og alle komponenter som er del av et system. | Label | NONS_Reference.RefPriSysClass | - | - | - | - | - | -
|  | Nummer |  | Property | Nummer (tekst eller nummer). Nummer som definerer systemet. I definisjonen av systemobjekt (IfcSystem) og alle komponenter som er del av et system. | Label | NONS_Reference.RefPriSysNo1 | - | - | - | - | - | -
|  | Undernummer |  | Property | Undernummer (tekst eller nummer). Undernummer benyttes for å skille mellom flere (under)systemer som går ut fra samme systemkomponent. Er del av samme system. | Label | NONS_Reference.RefPriSysNo2 | - | - | - | - | - | -
|  | Komponenttype-ID |  | Property | Komponenttype-ID (tekst). Komponenttypens typeidentifikasjon. Settes sammen av komponentkode, nummer innenfor gruppen og eventuelt undernummer. | Label | NONS_Reference.RefCompType | - | - | - | - | - | -
|  | Komponentkode |  | Property | Komponentkode (tekst). Kode bestående av tre bokstaver i henhold til NS 3457-8 eller IEC 81346-2:2019, tabell 3. Dette er samme egenskap som for komponentforekomst. Alle komponenter skal ha komponentkode. | Label | NONS_Reference.RefCompClass | - | - | - | - | - | -
|  | (Komponenttype)nummer |  | Property | (Komponenttype)nummer (tekst eller nummer). Komponentens typenummer innenfor klassen/gruppen. | Label | NONS_Reference.RefCompTypeNo1 | - | - | - | - | - | -
|  | (Komponenttype)undernummer |  | Property | Eventuelt (komponenttype)undernummer (tekst eller nummer). Dette er en variant av komponenttypen. | Label | NONS_Reference.RefCompTypeNo2 | - | - | - | - | - | -
|  | Komponentforekomst-ID |  | Property | Komponentforekomst-ID (tekst). Komponentforekomstens samlede ID. | Label | NONS_Reference.RefCompOcc | - | - | - | - | - | -
|  | Komponentforekomstnummer |  | Property | Komponentforekomstnummer (tekst eller nummer). Et løpenummer (kan eventuelt overstyres). | Label | NONS_Reference.RefCompOccNo | - | - | - | - | - | -
|  | Kode fra NS 3420 |  | Property | Kode fra NS 3420. Brukes etter behov av de prosjekterende, eventuelt etter avtale med prosjekteier. | Label | NONS_Reference.RefClassNS3420 | - | - | - | - | - | -
|  | Kode fra NS 3451 |  | Property | Kode fra NS 3451. Brukes etter behov av de prosjekterende, eventuelt etter avtale med prosjekteier. | Label | NONS_Reference.RefClassNS3451 | - | - | - | - | - | -
|  | Dørnummer |  | Property | Spesielt dørnummer i henhold til prosjektets eller byggeierens system. | Label | NONS_Reference.RefDoorNo | - | - | - | - | - | -
|  | Identifikator for komponenttype |  | Property | Entydig identifikasjon (generert nummer i modelleringsprogram eller database) for å synkronisere komponenttype mellom informasjonsmodell og type i databaser. Det skal avtales om synkronisering skal utføres, og om denne egenskapen eller GUID eller RefCompType skal benyttes. | Label | NONS_Reference.RefCompTypeDbSync | - | - | - | - | - | -
|  | Identifikator for komponentforekomst |  | Property | Entydig identifikasjon (generert nummer i modelleringsprogram eller database) for å synkronisere komponentforekomst mellom informasjonsmodell og databaser. Det skal avtales om synkronisering skal utføres, og om denne egenskapen eller GUID eller RefCompOcc skal benyttes. | Label | NONS_Reference.RefCompOccDbSync | - | - | - | - | - | -
|  | Eiers overordnede ID |  | Property | Eiers overordnede ID – (toppnodeidentifikator). Den identifikasjon som er nødvendig for å identifisere objektet entydig i eiers samlede dataregister når eier har flere komplekser. Koder bør være definert av eier i eiers samlede dataregister. Eier bør ta stilling til om dette skal vises innenfor en prosjektdatabase eller digital modell, eller om det bare skal vises i det samlede registeret. | Label | NONS_Reference.RefComplex | - | - | - | - | - | -
|  | Er systemkomponent |  | Property | Er systemkomponent. Identifikator som forteller at denne komponentforekomsten er en systemkomponent som definerer / starter et system. Dette er første del av en kode for systemforekomst av systemet som denne komponenten definerer / starter. | Boolean | NONS_Reference.RefSysCompOcc | - | - | - | - | - | -
|  | Funksjonelt system |  | Property | Funksjonelt system. Det funksjonelle systemets samlede identifikasjon. Byggeier bør definere hvilke slike funksjonelle systemer som skal etableres. Dette bør sees i nær sammenheng med driften av byggverket og hvordan programvarer i driftsfasen er bygget opp. | Label | NONS_Reference.RefFuncSys | - | - | - | - | - | -
|  | Sekundærsystem |  | Property | Sekundærsystem. Sekundære systemers entydige identifikasjon. En fore­komsts sekundærsystem kan være andre forekomsters primærsystem. Dvs. at identi­fikasjon har samme oppbygning og innhold som primær­system. Byggeier bør avklare krav til koding av sekundærsystemer. Dette bør sees i sammenheng med driften av byggverket og hvordan programvarer i driftsfasen er bygget opp. | Label | NONS_Reference.RefSecSysOcc | - | - | - | - | - | -
|  | Komponentens tekniske plassering |  | Property | Komponentens tekniske plassering. Entydig identifikasjon av komponent(forekomsten) eller system(forekomsten) som komponenten er plassert i, dvs. komponentforekomst-ID eller systemforekomst-ID. | Label | NONS_Reference.RefCompLocTech | - | - | - | - | - | -
|  | Komponentens romlige plassering |  | Property | Komponentens romlige plassering. Romnummer. Det avtales i prosjektet hvilket romnummer som skal benyttes. | Label | NONS_Reference.RefCompLocRoom | - | - | - | - | - | -
|  | Bygg- eller byggverksnummer |  | Property | Bygg- eller byggverksnummer i henhold til definert nedbrytningsstruktur. (Vil for de fleste modelleringsprogrammer i praksis være knyttet til en modellfil.) Hentes fra relasjon eller intern egenskap i modelleringsprogrammet og er det samme som eksporteres til IfcBuilding. Hvis modelleringsprogrammet støtter «Composition type» i IFC, tilsvarer dette normalt «ELEMENT». | Label | NONS_Reference.RefCompLocBFac | - | - | - | - | - | -
|  | Horisontal nedbrytning |  | Property | Horisontal nedbrytning. Typisk fløy, seksjon eller avsnitt i henhold til definert nedbrytningsstruktur. Hvis modelleringsprogrammet støtter «Composition type» i IFC, tilsvarer dette ofte «PARTIAL». | Label | NONS_Reference.RefCompLocHor | - | - | - | - | - | -
|  | Vertikal nedbryting |  | Property | Vertikal nedbryting. Typisk etasje i bygning. Hvis modelleringsprogrammet støtter «Composition type» i IFC, tilsvarer dette normalt «PARTIAL». Hentes fra relasjon eller intern egenskap i modelleringsprogrammet og er det samme som eksporteres til IfcBuildingStorey. | Label | NONS_Reference.RefCompLocVer | - | - | - | - | - | -
|  | Komponenten betjener |  | Property | Komponenten betjener. Lokasjon (rom) som komponenten betjener. I bygninger benyttes romnummer. Det avtales hvilke komponenter i prosjektet som fylles ut, og hvilket romnummer eller annet lokasjonsbegrep som benyttes. | Label | NONS_Reference.RefCompLocServe | - | - | - | - | - | -
|  | Spesiell funksjonell rolle |  | Property | Spesiell funksjonell rolle. Lokal rolle eller oppgave innenfor ett system eller én sammensatt komponent. Benyttes i standardiserte skjemaer og beskrivelser og i komponentene for å knytte disse til rollen på skjemaet. Bruk vil normalt være opp til de prosjekterende og driftsorganisasjonen og avtales i prosjekt. Benyttes for å kunne hente ut spesialisert informasjon, for eksempel fra følere i en spesiell posisjon. | Label | NONS_Reference.RefCompRole | - | - | - | - | - | -
|  | Standardsystem eller systemtype |  | Property | Standardsystem eller systemtype. Kobling til det standardsystemet som det aktuelle systemet er en forekomst av (kopiert eller avledet fra), og hvilket standard systemskjema det er dokumentert i. Bruk vil normalt være opp til de prosjekterende og driftsorganisasjonen og avtales i prosjekt. | Label | NONS_Reference.RefSysType | - | - | - | - | - | -
|  | Standardkomponent |  | Property | Standardkomponent. Kobling til den standardkomponenten (standardprodukt) i byggherrens driftssystem som den aktuelle komponenten er kopiert eller avledet fra. Kun aktuelt der byggeier ønsker standardisert bruk av komponenter (og produkter) på tvers av prosjekter. | Label | NONS_Reference.RefCompStd | - | - | - | - | - | -
| NONS_ReqTriggers |  |  | Group | Kommuniserer at objektet skal tilkobles et annet fag. |  |  | - | - | - | - | - | -
|  | Har VVS-tilkobling |  | Property | Kommuniserer at objektet skal tilkobles rør (TRUE/FALSE). | Boolean | NONS_ReqTriggers.HasPlumbingConnection | - | - | - | - | - | -
|  | Har mekanisk tilkobling |  | Property | Kommuniserer at objektet skal tilkobles luftbehandling, kjøling og/eller oppvarming (TRUE/FALSE). | Boolean | NONS_ReqTriggers.HasMechanicalConnection | - | - | - | - | - | -
|  | Har byggekontrolltilkobling |  | Property | Kommuniserer at objektet skal tilkobles automasjon (TRUE/FALSE). | Boolean | NONS_ReqTriggers.HasBuildingControlConnection | - | - | - | - | - | -
|  | Har datatilkobling |  | Property | Kommuniserer at objektet skal tilkobles data (TRUE/FALSE). | Boolean | NONS_ReqTriggers.HasDataConnection | - | - | - | - | - | -
|  | Har elektrisk tilkobling |  | Property | Kommuniserer at objektet skal tilkobles strøm (TRUE/FALSE). | Boolean | NONS_ReqTriggers.HasElectricalConnection | - | - | - | - | - | -
|  | Har termiske krav |  | Property | Kommuniserer at rommet/sonen har krav til termiske egenskaper for (TRUE/ FALSE). | Boolean | NONS_ReqTriggers.HasThermalRequirements | - | - | - | - | - | -
| NONS_DataConnection |  |  | Group | Kommuniserer typen tilkobling. |  |  | - | - | - | - | - | -
|  | Datakommunikasjonstype |  | Property | Kommuniserer typen datatilkobling (kobber, fiber, trådløs). | Label | NONS_DataConnection.DataCommunicationType | - | - | - | - | - | -
| NONS_Revision |  |  | Group | Egenskaper for revisjon |  |  | ✓ | ✓ | ✓ | ✓ | ✓ | ✓
|  | Revisjon Versjonsnummer |  | Property | Gjeldene versjon av elementet | Label | NONS_Process.VersionNumber | ✓ | ✓ | ✓ | ✓ | ✓ | ✓
|  | Beskrivelse av versjon |  | Property | Beskrivelse av endring på elementet i siste versjon. | Text | NONS_Process. VersionDescription | ✓ | ✓ | ✓ | ✓ | ✓ | ✓
|  | Versjonsdato |  | Property | Dato på gjeldende versjon | Time | NONS_Process.VersionDate | ✓ | ✓ | ✓ | ✓ | ✓ | ✓
| NOSSB_Revision |  |  | Group |  |  |  | ✓ | ✓ | ✓ | ✓ | ✓ | ✓
|  | Utført av |  | Property | Utført av | Label | NOSSB_Revision.DesignedBy | ✓ | ✓ | ✓ | ✓ | ✓ | ✓
|  | Kontrollert av |  | Property | Kontrollert av | Label | NOSSB_Revision.ControlledBy | ✓ | ✓ | ✓ | ✓ | ✓ | ✓
|  | Godkjent av |  | Property | Godkjent av | Label | NOSSB_Revision.ApprovedBy | ✓ | ✓ | ✓ | ✓ | ✓ | ✓
| NOSSB_Reference |  |  | Group |  |  |  | (✓) | (✓) | (✓) | - | (✓) | (✓)
|  | Prosesskode |  | Property | Prosesskode iht. Bane NORs eller Statens Vegvesens prosesskoder for arbeidsbeskrivelser og kostnader. | Label | NOSSB_Reference.RefClass | - | - | ✓ | - | ✓ | -
|  | Prosjektnedbrytning/områdekode |  | Property | Angir kode til styringsobjektet som objektet befinner seg i (PNS) | Label | NOSSB_Reference.RefPBS | ✓ | ✓ | ✓ | - | ✓ | ✓
|  | Objekt-ID |  | Property | Unik objekt-ID for objektet. Eksempel er Banedata-ID, NVDB kode eller tilsvarende. | Label | NOSSB_Reference.Objekt-ID | ✓ | ✓ | ✓ | - | ✓ | ✓
|  | Funksjonell Lokasjon |  | Property |  | Label | NOSSB_Reference.FunksjonellLokasjon | - | - | - | - | - | -
| NOSSB_ReqTriggers |  |  | Group | Communicates that the object must be co-designed by another discipline that adds some performance properties (e.g. acoustical or fire safety related) to the object |  |  | - | - | - | - | - | -
|  | Har akustiske krav |  | Property | Communicates the object has acoustical requirements. Activates checking of object according to NOSSB_Acoustic | Boolean | NOSSB_ReqTriggers.HasAcousticReq | - | - | - | - | - | -
|  | Har brannsikkerhetskrav |  | Property | Communicates the object has fire safety requirements. Activates checking of object according to NOSSB_Fire. Applies to elements. | Boolean | NOSSB_ReqTriggers.HasFireSafetyReq | - | - | - | - | - | -
|  | HasFireSafetySpaceReq |  | Property | Communicates the space object has fire safety requirements. Activates checking of object according to NOSSB_FireSpace. Applies to space objects. | Boolean | NOSSB_ReqTriggers.HasFireSafetySpaceReq | - | - | - | - | - | -
|  | HasFireSafetyZoneReq |  | Property | Communicates the space, spatial zone or zone object has fire safety requirements. Activates checking of object according to NOSSB_Firezone. Applies to space, spatial zone and zone objects. | Boolean | NOSSB_ReqTriggers.HasFireSafetyZoneReq | - | - | - | - | - | -
|  | Har miljøkrav |  | Property | Communicates the object has Environmental Documentation Requirements. Activates checking of object according to required RIM-properies. | Boolean | NOSSB_ReqTriggers.HasEnvironmentalReq | - | - | - | - | - | -
|  | Har sikkerhetskrav |  | Property | Security space/zone classification: A space/zone indicating that the space/zone has some kind of security requirements without further specifying them in the model (typically at an early project stage, when actual requirements are given in a separate report, as a preliminary notice for new use cases, to avoid disclosing actual requirements in the model, or to indicate a need for interdisciplinary coordination). | Boolean | NOSSB_ReqTriggers.HasSecurityReq | - | - | - | - | - | -
| Common Properties |  |  | Group |  |  |  | - | - | - | - | - | -
|  | Status |  | Property | from IFC documentation: Status of the element, predominately used in renovation or retrofitting projects. The status can be assigned to as "New" - element designed as new addition, "Existing" - element exists and remains, "Demolish" - element existed but is to be demolished, "Temporary" - element will exists only temporary (like a temporary support structure). | Label | Pset_FireSuppressionTerminalTypeCommon.Status | - | - | - | - | - | -
| Pset_FireSuppressionTerminalTypeSprinkler |  |  | Group | from IFC documentation: The area that is covered by the object. |  | [MAPPING ERROR] | - | - | - | - | - | -
|  | Activation |  | Property | from IFC documentation: Identifies the predefined methods of sprinkler activation from which that required may be set. | Label | Pset_FireSuppressionTerminalTypeSprinkler.Activation | - | - | - | - | - | -
|  |  | BULB | Value | from IFC documentation:
|  |  | FUSIBLESOLDER | Value | from IFC documentation:
|  |  | NOTKNOWN | Value | from IFC documentation:
|  |  | OTHER | Value | from IFC documentation:
|  |  | UNSET | Value | from IFC documentation:
|  | ActivationTemperature |  | Property | from IFC documentation: The temperature at which the object is designed to activate. | ThermodynamicTemperature | Pset_FireSuppressionTerminalTypeSprinkler.ActivationTemperature | - | - | - | - | - | -
|  | BulbLiquidColour |  | Property | from IFC documentation: | Label | Pset_FireSuppressionTerminalTypeSprinkler.BulbLiquidColour | - | - | - | - | - | -
|  |  | BLUE | Value | from IFC documentation:
|  |  | GREEN | Value | from IFC documentation:
|  |  | MAUVE | Value | from IFC documentation:
|  |  | NOTKNOWN | Value | from IFC documentation:
|  |  | ORANGE | Value | from IFC documentation:
|  |  | OTHER | Value | from IFC documentation:
|  |  | RED | Value | from IFC documentation:
|  |  | UNSET | Value | from IFC documentation:
|  |  | YELLOW | Value | from IFC documentation:
|  | ConnectionSize |  | Property | from IFC documentation: The connection size of the object. | Length (positive, >0) | Pset_FireSuppressionTerminalTypeSprinkler.ConnectionSize | - | - | - | - | - | -
|  | CoverageArea |  | Property | from IFC documentation: The area that is covered by the object. | Area | Pset_FireSuppressionTerminalTypeSprinkler.CoverageArea | - | - | - | - | - | -
|  | DischargeCoefficient |  | Property | from IFC documentation: The coefficient of flow at the sprinkler. | Real | Pset_FireSuppressionTerminalTypeSprinkler.DischargeCoefficient | - | - | - | - | - | -
|  | DischargeFlowRate |  | Property | from IFC documentation: The volumetric rate of fluid discharge. | Volumetric Flow Rate | Pset_FireSuppressionTerminalTypeSprinkler.DischargeFlowRate | - | - | - | - | - | -
|  | HasDeflector |  | Property | from IFC documentation: Indication of whether the sprinkler has a deflector (baffle) fitted to diffuse the discharge on activation (= TRUE) or not (= FALSE). | Boolean | Pset_FireSuppressionTerminalTypeSprinkler.HasDeflector | - | - | - | - | - | -
|  | MaximumWorkingPressure |  | Property | from IFC documentation: Maximum pressure that the object is manufactured to withstand. | Pressure | Pset_FireSuppressionTerminalTypeSprinkler.MaximumWorkingPressure | - | - | - | - | - | -
|  | ResidualFlowingPressure |  | Property | from IFC documentation: The residual flowing pressure in the pipeline at which the discharge flow rate is determined. | Pressure | Pset_FireSuppressionTerminalTypeSprinkler.ResidualFlowingPressure | - | - | - | - | - | -
|  | Response |  | Property | from IFC documentation: Identifies the predefined methods of sprinkler response from which that required may be set. | Label | Pset_FireSuppressionTerminalTypeSprinkler.Response | - | - | - | - | - | -
|  |  | NOTKNOWN | Value | from IFC documentation:
|  |  | QUICK | Value | from IFC documentation:
|  |  | STANDARD | Value | from IFC documentation:
|  |  | UNSET | Value | from IFC documentation:
|  | SprinklerType |  | Property | from IFC documentation: Identifies the predefined types of sprinkler from which the type required may be set. | Label | Pset_FireSuppressionTerminalTypeSprinkler.SprinklerType | - | - | - | - | - | -
|  |  | CEILING | Value | from IFC documentation:
|  |  | CONCEALED | Value | from IFC documentation:
|  |  | CUTOFF | Value | from IFC documentation:
|  |  | NOTKNOWN | Value | from IFC documentation:
|  |  | OTHER | Value | from IFC documentation:
|  |  | PENDANT | Value | from IFC documentation:
|  |  | RECESSEDPENDANT | Value | from IFC documentation:
|  |  | SIDEWALL | Value | from IFC documentation:
|  |  | UNSET | Value | from IFC documentation:
|  |  | UPRIGHT | Value | from IFC documentation:
| Pset_InstallationOccurrence |  |  | Group | from IFC documentation: Date on which the element is installed. |  | Pset_InstallationOccurrence | - | - | - | - | - | -
|  | AcceptanceDate |  | Property | from IFC documentation: Date on which the element is accepted by the manager or administrator. | Label | Pset_InstallationOccurrence.AcceptanceDate | - | - | - | - | - | -
|  | InstallationDate |  | Property | from IFC documentation: Date on which the element is installed. | Label | Pset_InstallationOccurrence.InstallationDate | - | - | - | - | - | -
|  | PutIntoOperationDate |  | Property | from IFC documentation: Date on which the element is put into operation. | Label | Pset_InstallationOccurrence.PutIntoOperationDate | - | - | - | - | - | -
| Pset_ManufacturerOccurrence |  |  | Group | from IFC documentation: The date that the manufactured item was purchased. |  | Pset_ManufacturerOccurrence | - | - | - | - | - | -
|  | AcquisitionDate |  | Property | from IFC documentation: The date that the manufactured item was purchased. | Label | Pset_ManufacturerOccurrence.AcquisitionDate | - | - | - | - | - | -
|  | AssemblyPlace |  | Property | from IFC documentation: Enumeration defining where the assembly is intended to take place, either in a factory, other offsite location or on the building site. | Label | Pset_ManufacturerOccurrence.AssemblyPlace | - | - | - | - | - | -
|  |  | FACTORY | Value | from IFC documentation:
|  |  | NOTKNOWN | Value | from IFC documentation:
|  |  | OFFSITE | Value | from IFC documentation:
|  |  | OTHER | Value | from IFC documentation:
|  |  | SITE | Value | from IFC documentation:
|  |  | UNSET | Value | from IFC documentation:
|  | BarCode |  | Property | from IFC documentation: The identity of the bar code given to an occurrence of the product. | Identifier | Pset_ManufacturerOccurrence.BarCode | - | - | - | - | - | -
|  | BatchReference |  | Property | from IFC documentation: The identity of the batch reference from which an occurrence of a product is taken. | Identifier | Pset_ManufacturerOccurrence.BatchReference | - | - | - | - | - | -
|  | ManufacturingDate |  | Property | from IFC documentation: Date on which the element was manufactured. | Label | Pset_ManufacturerOccurrence.ManufacturingDate | - | - | - | - | - | -
|  | SerialNumber |  | Property | from IFC documentation: The manufacturer's serial number assigned to an occurrence of a product. | Identifier | Pset_ManufacturerOccurrence.SerialNumber | - | - | - | - | - | -
| Pset_ManufacturerTypeInformation |  |  | Group | from IFC documentation: Enumeration defining where the assembly is intended to take place, either in a factory, other offsite location or on the building site. |  | Pset_ManufacturerTypeInformation | - | - | - | - | - | -
|  | ArticleNumber |  | Property | from IFC documentation: Article number or reference that is be applied to a configured product according to a standard scheme for article number definition as defined by the manufacturer. It is often used as the purchasing number. | Identifier | Pset_ManufacturerTypeInformation.ArticleNumber | - | - | - | - | - | -
|  | AssemblyPlace |  | Property | from IFC documentation: Enumeration defining where the assembly is intended to take place, either in a factory, other offsite location or on the building site. | Label | Pset_ManufacturerTypeInformation.AssemblyPlace | - | - | - | - | - | -
|  |  | FACTORY | Value | from IFC documentation:
|  |  | NOTKNOWN | Value | from IFC documentation:
|  |  | OFFSITE | Value | from IFC documentation:
|  |  | OTHER | Value | from IFC documentation:
|  |  | SITE | Value | from IFC documentation:
|  |  | UNSET | Value | from IFC documentation:
|  | GlobalTradeItemNumber |  | Property | from IFC documentation: The Global Trade Item Number (GTIN) is an identifier for trade items developed by GS1 (www.gs1.org). | Identifier | Pset_ManufacturerTypeInformation.GlobalTradeItemNumber | - | - | - | - | - | -
|  | Manufacturer |  | Property | from IFC documentation: The organization that manufactured and/or assembled the item. | Label | Pset_ManufacturerTypeInformation.Manufacturer | - | - | - | - | - | -
|  | ModelLabel |  | Property | from IFC documentation: The descriptive model name of the product model (or product line) as assigned by the manufacturer of the manufactured item. | Label | Pset_ManufacturerTypeInformation.ModelLabel | - | - | - | - | - | -
|  | ModelReference |  | Property | from IFC documentation: The model number or designator of the product model (or product line) as assigned by the manufacturer of the manufactured item. | Label | Pset_ManufacturerTypeInformation.ModelReference | - | - | - | - | - | -
|  | OperationalDocument |  | Property | from IFC documentation: Manufacturer's operational document | Label | Pset_ManufacturerTypeInformation.OperationalDocument | - | - | - | - | - | -
|  | PerformanceCertificate |  | Property | from IFC documentation: Manufacturer's performance certificate | Label | Pset_ManufacturerTypeInformation.PerformanceCertificate | - | - | - | - | - | -
|  | ProductionYear |  | Property | from IFC documentation: The year of production of the manufactured item. | Label | Pset_ManufacturerTypeInformation.ProductionYear | - | - | - | - | - | -
|  | SafetyDocument |  | Property | from IFC documentation: Manufacturer's safety document | Label | Pset_ManufacturerTypeInformation.SafetyDocument | - | - | - | - | - | -
| Qto_FireSuppressionTerminalBaseQuantities |  |  | Group | from IFC documentation: Total Gross Weight of the object without any add-on parts and not taking into account possible processing features (cut-out's, etc.) or openings and recesses. |  | Qto_FireSuppressionTerminalBaseQuantities | - | - | - | - | - | -
|  | GrossWeight |  | Property | from IFC documentation: Total Gross Weight of the object without any add-on parts and not taking into account possible processing features (cut-out's, etc.) or openings and recesses. | Label | Qto_FireSuppressionTerminalBaseQuantities.GrossWeight | - | - | - | - | - | -
Tildekning |  |  |  | Object | Tildekning er et element som dekker en del av et annet element og er helt avhengig av det andre elementet. IfcCovering definerer forekomsten av en dekningstype, som (hvis gitt) uttrykkes av IfcCoveringType. |  | IfcCovering | (✓) | (✓) | (✓) | (✓) | (✓) | (✓)
| Attributter |  |  | Group |  |  |  | - | - | - | - | - | -
|  | Navn |  | Property |  | Label | ifcRoot.Name | - | - | - | - | - | -
|  | Beskrivelse |  | Property |  | Text | ifcRoot.Description | - | - | - | - | - | -
|  | Forhåndsdefinert type |  | Property |  |  | [MAPPING ERROR] | - | - | - | - | - | -
|  | GUID |  | Property |  | Label | IfcRoot.GlobalID | - | - | - | - | - | -
| NONS_Process |  |  | Group | Egenskaper for prosessinformasjon. Egenskapene legges på objektforekomster i elementer. |  |  | (✓) | (✓) | (✓) | (✓) | (✓) | (✓)
|  | Postnummer |  | Property | Postnummer i beskrivelsen. | Label | NONS_Process.BoqID | - | - | ✓ | - | ✓ | -
|  | Kontraktsnummer produksjon |  | Property | Kontrakt-/entreprisenummer på utførsel/bygging. Kommuniserer hvem som er ansvarlig for utførelsen. Hvis det benyttes underentrepriser på flere nivåer i utførelsen, skal prosjektet avgjøre om nummeret skal angis laveste eller høyeste nivå eller på alle nivåene. | Label | NONS_Process.ConstructionContract | - | - | ✓ | ✓ | ✓ | ✓
|  | Kontrollsone |  | Property | Beskriver det enkelte objekts tilhørighet til kontrollsoner. Kontrollsoner er ikke et soneobjekt, men det området i modellen som man velger å kontrollere. Hvis et objekt tilhører flere kontrollsoner (for eksempel ett dekke som skal inngå i kontroll av objekter i kontrollsonene både over og under dekket), angis alle disse i samme streng atskilt med semikolon («;»). | Label | NONS_Process.ControlVolume | - | - | - | - | - | -
|  | Kontraktsnummer prosjektering |  | Property | Kontrakt-/entreprisenummer på prosjektering. Kommuniserer hvem som er ansvarlig for prosjekteringen. | Label | NONS_Process.DesignContract | ✓ | ✓ | ✓ | - | ✓ | -
|  | Utendørs |  | Property | For å kunne skille ut tekniske installasjoner som ligger utenfor bygget, brukes en egendefinert egenskap med en av de tillatte verdiene, som er True eller False. Dette gjelder for komponenter og deler av systemer som ligger utenfor bygget, og som inngår i systemet der systemkomponenten og/eller størsteparten av systemet ligger inne i bygget. | Boolean | NONS_Process.IsOutside | - | - | ✓ | ✓ | ✓ | ✓
|  | Anskaffet |  | Property | Kommuniserer at produktet som objektet representerer er innkjøpt. Selv om objektet ikke er ferdig prosjektert skal geometri og egenskaper være representative for det innkjøpte produktet. Denne kan brukes som alternativ til kode under ConstructedStatus som angir om produktet som objektet representerer er innkjøpt. | Boolean | NONS_Process.IsProcured | - | - | - | - | ✓ | ✓
|  | Milepel |  | Property | Prosjektfase eller mellomliggende milepel. Beskriver hvilket leveransekrav som prosesstatusen gjelder i forhold til. | Label | NONS_Process.Milestone | - | - | - | - | - | -
|  | MMI |  | Property | Kommuniserer objektets modenhetsgrad i beslutnings- og kvalitetssikringsprosessen, uavhengig av fase. Denne egenskapen brukes som alternativ til DesignedStatus, ConstructedStatus og OperationalStatus. | Label | NONS_Process.ProcessStatus | ✓ | ✓ | ✓ | ✓ | ✓ | ✓
|  | Fase bygget |  | Property | Fase bygget iht. definert avtalt faseplan | Label | NONS_Process.PhaseBuilt | - | - | - | - | - | -
|  | Fase revet |  | Property | Fase revet iht. definert avtalt faseplan | Label | NONS_Process.PhaseDemolished | - | - | - | - | - | -
|  | Geometri for eksisterende situasjon |  | Property | Beskriver hva grunnlagsmodellen er basert på . Eksempler kan være eldre planprosess, banedata/kabelkart, FKB/SOSI, ortofoto og scann med lav kvalitet og scann med høy kvalitet. | Label | NONS_Process.GeometryDerivedFrom | - | - | - | - | - | -
|  | Beskrivelse av geometri for eksisterende situasjon |  | Property | Beskrivende tekst. For eksempel hvem som har utført innmålinger, dato mm. | Label | NONS_Process.GeometrySource | - | - | - | - | - | -
| NONS_Reference |  |  | Group |  |  |  | - | - | - | - | - | -
|  | TFM-ID |  | Property | Sammensatt TFM-ID (kodestreng) i byggeierens foretrukne format. | Label | NONS_Reference.RefString | - | - | - | - | - | -
|  | Plasserings-ID |  | Property | Plasserings-ID (tekst). (Primær)systemets plassering. Kan være en sammensetning av en eller flere plasseringer, som tomt, bygning, avsnitt og etasje, ut fra hva som er hensiktsmessig i et driftsperspektiv. | Label | NONS_Reference.RefPriSysLoc | - | - | - | - | - | -
|  | Systemforekomst-ID |  | Property | Systemforekomst-ID (tekst). Primærsystemets samlede identifikasjon, systemforekomstens kode. Systemet som komponenten er medlem av, og som oppfyller den primære funksjonen. | Label | NONS_Reference.RefPriSysOcc | - | - | - | - | - | -
|  | Systemkomponent - systemidentifikasjon |  | Property | Systemkomponent – systemidentifikasjon (tekst). Identifikasjon av den komponenten som starter systemet. Aggregering av systemkode og nummer. Tilsvarer et objekt i modelleringsprogrammer. | Label | NONS_Reference.RefPriSysComp | - | - | - | - | - | -
|  | Systemkode |  | Property | Systemkode (tekst). Systemkode eller klasse, tre sifre som definert i veiledningen til NS 3457-7. I andre byggverk kan tabeller i de ulike delene av ISO 81346 benyttes. Brukes i definisjonen av systemobjekt (IfcSystem) og alle komponenter som er del av et system. | Label | NONS_Reference.RefPriSysClass | - | - | - | - | - | -
|  | Nummer |  | Property | Nummer (tekst eller nummer). Nummer som definerer systemet. I definisjonen av systemobjekt (IfcSystem) og alle komponenter som er del av et system. | Label | NONS_Reference.RefPriSysNo1 | - | - | - | - | - | -
|  | Undernummer |  | Property | Undernummer (tekst eller nummer). Undernummer benyttes for å skille mellom flere (under)systemer som går ut fra samme systemkomponent. Er del av samme system. | Label | NONS_Reference.RefPriSysNo2 | - | - | - | - | - | -
|  | Komponenttype-ID |  | Property | Komponenttype-ID (tekst). Komponenttypens typeidentifikasjon. Settes sammen av komponentkode, nummer innenfor gruppen og eventuelt undernummer. | Label | NONS_Reference.RefCompType | - | - | - | - | - | -
|  | Komponentkode |  | Property | Komponentkode (tekst). Kode bestående av tre bokstaver i henhold til NS 3457-8 eller IEC 81346-2:2019, tabell 3. Dette er samme egenskap som for komponentforekomst. Alle komponenter skal ha komponentkode. | Label | NONS_Reference.RefCompClass | - | - | - | - | - | -
|  | (Komponenttype)nummer |  | Property | (Komponenttype)nummer (tekst eller nummer). Komponentens typenummer innenfor klassen/gruppen. | Label | NONS_Reference.RefCompTypeNo1 | - | - | - | - | - | -
|  | (Komponenttype)undernummer |  | Property | Eventuelt (komponenttype)undernummer (tekst eller nummer). Dette er en variant av komponenttypen. | Label | NONS_Reference.RefCompTypeNo2 | - | - | - | - | - | -
|  | Komponentforekomst-ID |  | Property | Komponentforekomst-ID (tekst). Komponentforekomstens samlede ID. | Label | NONS_Reference.RefCompOcc | - | - | - | - | - | -
|  | Komponentforekomstnummer |  | Property | Komponentforekomstnummer (tekst eller nummer). Et løpenummer (kan eventuelt overstyres). | Label | NONS_Reference.RefCompOccNo | - | - | - | - | - | -
|  | Kode fra NS 3420 |  | Property | Kode fra NS 3420. Brukes etter behov av de prosjekterende, eventuelt etter avtale med prosjekteier. | Label | NONS_Reference.RefClassNS3420 | - | - | - | - | - | -
|  | Kode fra NS 3451 |  | Property | Kode fra NS 3451. Brukes etter behov av de prosjekterende, eventuelt etter avtale med prosjekteier. | Label | NONS_Reference.RefClassNS3451 | - | - | - | - | - | -
|  | Dørnummer |  | Property | Spesielt dørnummer i henhold til prosjektets eller byggeierens system. | Label | NONS_Reference.RefDoorNo | - | - | - | - | - | -
|  | Identifikator for komponenttype |  | Property | Entydig identifikasjon (generert nummer i modelleringsprogram eller database) for å synkronisere komponenttype mellom informasjonsmodell og type i databaser. Det skal avtales om synkronisering skal utføres, og om denne egenskapen eller GUID eller RefCompType skal benyttes. | Label | NONS_Reference.RefCompTypeDbSync | - | - | - | - | - | -
|  | Identifikator for komponentforekomst |  | Property | Entydig identifikasjon (generert nummer i modelleringsprogram eller database) for å synkronisere komponentforekomst mellom informasjonsmodell og databaser. Det skal avtales om synkronisering skal utføres, og om denne egenskapen eller GUID eller RefCompOcc skal benyttes. | Label | NONS_Reference.RefCompOccDbSync | - | - | - | - | - | -
|  | Eiers overordnede ID |  | Property | Eiers overordnede ID – (toppnodeidentifikator). Den identifikasjon som er nødvendig for å identifisere objektet entydig i eiers samlede dataregister når eier har flere komplekser. Koder bør være definert av eier i eiers samlede dataregister. Eier bør ta stilling til om dette skal vises innenfor en prosjektdatabase eller digital modell, eller om det bare skal vises i det samlede registeret. | Label | NONS_Reference.RefComplex | - | - | - | - | - | -
|  | Er systemkomponent |  | Property | Er systemkomponent. Identifikator som forteller at denne komponentforekomsten er en systemkomponent som definerer / starter et system. Dette er første del av en kode for systemforekomst av systemet som denne komponenten definerer / starter. | Boolean | NONS_Reference.RefSysCompOcc | - | - | - | - | - | -
|  | Funksjonelt system |  | Property | Funksjonelt system. Det funksjonelle systemets samlede identifikasjon. Byggeier bør definere hvilke slike funksjonelle systemer som skal etableres. Dette bør sees i nær sammenheng med driften av byggverket og hvordan programvarer i driftsfasen er bygget opp. | Label | NONS_Reference.RefFuncSys | - | - | - | - | - | -
|  | Sekundærsystem |  | Property | Sekundærsystem. Sekundære systemers entydige identifikasjon. En fore­komsts sekundærsystem kan være andre forekomsters primærsystem. Dvs. at identi­fikasjon har samme oppbygning og innhold som primær­system. Byggeier bør avklare krav til koding av sekundærsystemer. Dette bør sees i sammenheng med driften av byggverket og hvordan programvarer i driftsfasen er bygget opp. | Label | NONS_Reference.RefSecSysOcc | - | - | - | - | - | -
|  | Komponentens tekniske plassering |  | Property | Komponentens tekniske plassering. Entydig identifikasjon av komponent(forekomsten) eller system(forekomsten) som komponenten er plassert i, dvs. komponentforekomst-ID eller systemforekomst-ID. | Label | NONS_Reference.RefCompLocTech | - | - | - | - | - | -
|  | Komponentens romlige plassering |  | Property | Komponentens romlige plassering. Romnummer. Det avtales i prosjektet hvilket romnummer som skal benyttes. | Label | NONS_Reference.RefCompLocRoom | - | - | - | - | - | -
|  | Bygg- eller byggverksnummer |  | Property | Bygg- eller byggverksnummer i henhold til definert nedbrytningsstruktur. (Vil for de fleste modelleringsprogrammer i praksis være knyttet til en modellfil.) Hentes fra relasjon eller intern egenskap i modelleringsprogrammet og er det samme som eksporteres til IfcBuilding. Hvis modelleringsprogrammet støtter «Composition type» i IFC, tilsvarer dette normalt «ELEMENT». | Label | NONS_Reference.RefCompLocBFac | - | - | - | - | - | -
|  | Horisontal nedbrytning |  | Property | Horisontal nedbrytning. Typisk fløy, seksjon eller avsnitt i henhold til definert nedbrytningsstruktur. Hvis modelleringsprogrammet støtter «Composition type» i IFC, tilsvarer dette ofte «PARTIAL». | Label | NONS_Reference.RefCompLocHor | - | - | - | - | - | -
|  | Vertikal nedbryting |  | Property | Vertikal nedbryting. Typisk etasje i bygning. Hvis modelleringsprogrammet støtter «Composition type» i IFC, tilsvarer dette normalt «PARTIAL». Hentes fra relasjon eller intern egenskap i modelleringsprogrammet og er det samme som eksporteres til IfcBuildingStorey. | Label | NONS_Reference.RefCompLocVer | - | - | - | - | - | -
|  | Komponenten betjener |  | Property | Komponenten betjener. Lokasjon (rom) som komponenten betjener. I bygninger benyttes romnummer. Det avtales hvilke komponenter i prosjektet som fylles ut, og hvilket romnummer eller annet lokasjonsbegrep som benyttes. | Label | NONS_Reference.RefCompLocServe | - | - | - | - | - | -
|  | Spesiell funksjonell rolle |  | Property | Spesiell funksjonell rolle. Lokal rolle eller oppgave innenfor ett system eller én sammensatt komponent. Benyttes i standardiserte skjemaer og beskrivelser og i komponentene for å knytte disse til rollen på skjemaet. Bruk vil normalt være opp til de prosjekterende og driftsorganisasjonen og avtales i prosjekt. Benyttes for å kunne hente ut spesialisert informasjon, for eksempel fra følere i en spesiell posisjon. | Label | NONS_Reference.RefCompRole | - | - | - | - | - | -
|  | Standardsystem eller systemtype |  | Property | Standardsystem eller systemtype. Kobling til det standardsystemet som det aktuelle systemet er en forekomst av (kopiert eller avledet fra), og hvilket standard systemskjema det er dokumentert i. Bruk vil normalt være opp til de prosjekterende og driftsorganisasjonen og avtales i prosjekt. | Label | NONS_Reference.RefSysType | - | - | - | - | - | -
|  | Standardkomponent |  | Property | Standardkomponent. Kobling til den standardkomponenten (standardprodukt) i byggherrens driftssystem som den aktuelle komponenten er kopiert eller avledet fra. Kun aktuelt der byggeier ønsker standardisert bruk av komponenter (og produkter) på tvers av prosjekter. | Label | NONS_Reference.RefCompStd | - | - | - | - | - | -
| NONS_Revision |  |  | Group | Egenskaper for revisjon |  |  | ✓ | ✓ | ✓ | ✓ | ✓ | ✓
|  | Revisjon Versjonsnummer |  | Property | Gjeldene versjon av elementet | Label | NONS_Process.VersionNumber | ✓ | ✓ | ✓ | ✓ | ✓ | ✓
|  | Beskrivelse av versjon |  | Property | Beskrivelse av endring på elementet i siste versjon. | Text | NONS_Process. VersionDescription | ✓ | ✓ | ✓ | ✓ | ✓ | ✓
|  | Versjonsdato |  | Property | Dato på gjeldende versjon | Time | NONS_Process.VersionDate | ✓ | ✓ | ✓ | ✓ | ✓ | ✓
| NOSSB_Revision |  |  | Group |  |  |  | ✓ | ✓ | ✓ | ✓ | ✓ | ✓
|  | Utført av |  | Property | Utført av | Label | NOSSB_Revision.DesignedBy | ✓ | ✓ | ✓ | ✓ | ✓ | ✓
|  | Kontrollert av |  | Property | Kontrollert av | Label | NOSSB_Revision.ControlledBy | ✓ | ✓ | ✓ | ✓ | ✓ | ✓
|  | Godkjent av |  | Property | Godkjent av | Label | NOSSB_Revision.ApprovedBy | ✓ | ✓ | ✓ | ✓ | ✓ | ✓
| NOSSB_Reference |  |  | Group |  |  |  | (✓) | (✓) | (✓) | - | (✓) | (✓)
|  | Prosesskode |  | Property | Prosesskode iht. Bane NORs eller Statens Vegvesens prosesskoder for arbeidsbeskrivelser og kostnader. | Label | NOSSB_Reference.RefClass | - | - | ✓ | - | ✓ | -
|  | Prosjektnedbrytning/områdekode |  | Property | Angir kode til styringsobjektet som objektet befinner seg i (PNS) | Label | NOSSB_Reference.RefPBS | ✓ | ✓ | ✓ | - | ✓ | ✓
|  | Objekt-ID |  | Property | Unik objekt-ID for objektet. Eksempel er Banedata-ID, NVDB kode eller tilsvarende. | Label | NOSSB_Reference.Objekt-ID | ✓ | ✓ | ✓ | - | ✓ | ✓
|  | Funksjonell Lokasjon |  | Property |  | Label | NOSSB_Reference.FunksjonellLokasjon | - | - | - | - | - | -
| NOSSB_ReqTriggers |  |  | Group | Communicates that the object must be co-designed by another discipline that adds some performance properties (e.g. acoustical or fire safety related) to the object |  |  | - | - | - | - | - | -
|  | Har akustiske krav |  | Property | Communicates the object has acoustical requirements. Activates checking of object according to NOSSB_Acoustic | Boolean | NOSSB_ReqTriggers.HasAcousticReq | - | - | - | - | - | -
|  | Har brannsikkerhetskrav |  | Property | Communicates the object has fire safety requirements. Activates checking of object according to NOSSB_Fire. Applies to elements. | Boolean | NOSSB_ReqTriggers.HasFireSafetyReq | - | - | - | - | - | -
|  | HasFireSafetySpaceReq |  | Property | Communicates the space object has fire safety requirements. Activates checking of object according to NOSSB_FireSpace. Applies to space objects. | Boolean | NOSSB_ReqTriggers.HasFireSafetySpaceReq | - | - | - | - | - | -
|  | HasFireSafetyZoneReq |  | Property | Communicates the space, spatial zone or zone object has fire safety requirements. Activates checking of object according to NOSSB_Firezone. Applies to space, spatial zone and zone objects. | Boolean | NOSSB_ReqTriggers.HasFireSafetyZoneReq | - | - | - | - | - | -
|  | Har miljøkrav |  | Property | Communicates the object has Environmental Documentation Requirements. Activates checking of object according to required RIM-properies. | Boolean | NOSSB_ReqTriggers.HasEnvironmentalReq | - | - | - | - | - | -
|  | Har sikkerhetskrav |  | Property | Security space/zone classification: A space/zone indicating that the space/zone has some kind of security requirements without further specifying them in the model (typically at an early project stage, when actual requirements are given in a separate report, as a preliminary notice for new use cases, to avoid disclosing actual requirements in the model, or to indicate a need for interdisciplinary coordination). | Boolean | NOSSB_ReqTriggers.HasSecurityReq | - | - | - | - | - | -
| Common Properties |  |  | Group |  |  |  | - | - | - | - | - | -
|  | AcousticRating |  | Property | from IFC documentation: Acoustic rating for this object. It is provided according to the national building code. It indicates the sound transmission resistance of this object by an index ratio (instead of providing full sound absorption values). | Label | Pset_CoveringCommon.AcousticRating | - | - | - | - | - | -
|  | Combustible |  | Property | from IFC documentation: Indication whether the object is made from combustible material (TRUE) or not (FALSE). | Boolean | Pset_CoveringCommon.Combustible | - | - | - | - | - | -
|  | FireRating |  | Property | from IFC documentation: Fire rating for this object. It is given according to the national fire safety classification. | Label | Pset_CoveringCommon.FireRating | - | - | - | - | - | -
|  | IsExternal |  | Property | from IFC documentation: Indication whether the element is designed for use in the exterior (TRUE) or not (FALSE). If (TRUE) it is an external element and faces the outside of the building. | Boolean | Pset_CoveringCommon.IsExternal | - | - | - | - | - | -
|  | Status |  | Property | from IFC documentation: Status of the element, predominately used in renovation or retrofitting projects. The status can be assigned to as "New" - element designed as new addition, "Existing" - element exists and remains, "Demolish" - element existed but is to be demolished, "Temporary" - element will exists only temporary (like a temporary support structure). | Label | Pset_CoveringCommon.Status | - | - | - | - | - | -
|  | SurfaceSpreadOfFlame |  | Property | from IFC documentation: Indication on how the flames spread around the surface, It is given according to the national building code that governs the fire behaviour for materials. | Label | Pset_CoveringCommon.SurfaceSpreadOfFlame | - | - | - | - | - | -
|  | ThermalTransmittance |  | Property | from IFC documentation: Thermal transmittance coefficient (U-Value) of an element, within the direction of the thermal flow (including all materials). | Thermal Transmittance | Pset_CoveringCommon.ThermalTransmittance | - | - | - | - | - | -
| Pset_CoveringCommon |  |  | Group | from IFC documentation: Flammability Rating for this object. It is given according to the national building code that governs the rating of flammability for materials. |  | Pset_CoveringCommon | - | - | - | - | - | -
|  | Finish |  | Property | from IFC documentation: Description of the (surface) finish of the object for informational purposes. | Text | Pset_CoveringCommon.Finish | - | - | - | - | - | -
|  | FlammabilityRating |  | Property | from IFC documentation: Flammability Rating for this object. It is given according to the national building code that governs the rating of flammability for materials. | Label | Pset_CoveringCommon.FlammabilityRating | - | - | - | - | - | -
|  | FragilityRating |  | Property | from IFC documentation: Indication on the fragility of the covering (e.g., under fire conditions). It is given according to the national building code that might provide a classification for fragility. | Label | Pset_CoveringCommon.FragilityRating | - | - | - | - | - | -
| Pset_InstallationOccurrence |  |  | Group | from IFC documentation: Date on which the element is installed. |  | Pset_InstallationOccurrence | - | - | - | - | - | -
|  | AcceptanceDate |  | Property | from IFC documentation: Date on which the element is accepted by the manager or administrator. | Label | Pset_InstallationOccurrence.AcceptanceDate | - | - | - | - | - | -
|  | InstallationDate |  | Property | from IFC documentation: Date on which the element is installed. | Label | Pset_InstallationOccurrence.InstallationDate | - | - | - | - | - | -
|  | PutIntoOperationDate |  | Property | from IFC documentation: Date on which the element is put into operation. | Label | Pset_InstallationOccurrence.PutIntoOperationDate | - | - | - | - | - | -
| Pset_ManufacturerOccurrence |  |  | Group | from IFC documentation: The date that the manufactured item was purchased. |  | Pset_ManufacturerOccurrence | - | - | - | - | - | -
|  | AcquisitionDate |  | Property | from IFC documentation: The date that the manufactured item was purchased. | Label | Pset_ManufacturerOccurrence.AcquisitionDate | - | - | - | - | - | -
|  | AssemblyPlace |  | Property | from IFC documentation: Enumeration defining where the assembly is intended to take place, either in a factory, other offsite location or on the building site. | Label | Pset_ManufacturerOccurrence.AssemblyPlace | - | - | - | - | - | -
|  |  | FACTORY | Value | from IFC documentation:
|  |  | NOTKNOWN | Value | from IFC documentation:
|  |  | OFFSITE | Value | from IFC documentation:
|  |  | OTHER | Value | from IFC documentation:
|  |  | SITE | Value | from IFC documentation:
|  |  | UNSET | Value | from IFC documentation:
|  | BarCode |  | Property | from IFC documentation: The identity of the bar code given to an occurrence of the product. | Identifier | Pset_ManufacturerOccurrence.BarCode | - | - | - | - | - | -
|  | BatchReference |  | Property | from IFC documentation: The identity of the batch reference from which an occurrence of a product is taken. | Identifier | Pset_ManufacturerOccurrence.BatchReference | - | - | - | - | - | -
|  | ManufacturingDate |  | Property | from IFC documentation: Date on which the element was manufactured. | Label | Pset_ManufacturerOccurrence.ManufacturingDate | - | - | - | - | - | -
|  | SerialNumber |  | Property | from IFC documentation: The manufacturer's serial number assigned to an occurrence of a product. | Identifier | Pset_ManufacturerOccurrence.SerialNumber | - | - | - | - | - | -
| Pset_ManufacturerTypeInformation |  |  | Group | from IFC documentation: Enumeration defining where the assembly is intended to take place, either in a factory, other offsite location or on the building site. |  | Pset_ManufacturerTypeInformation | - | - | - | - | - | -
|  | ArticleNumber |  | Property | from IFC documentation: Article number or reference that is be applied to a configured product according to a standard scheme for article number definition as defined by the manufacturer. It is often used as the purchasing number. | Identifier | Pset_ManufacturerTypeInformation.ArticleNumber | - | - | - | - | - | -
|  | AssemblyPlace |  | Property | from IFC documentation: Enumeration defining where the assembly is intended to take place, either in a factory, other offsite location or on the building site. | Label | Pset_ManufacturerTypeInformation.AssemblyPlace | - | - | - | - | - | -
|  |  | FACTORY | Value | from IFC documentation:
|  |  | NOTKNOWN | Value | from IFC documentation:
|  |  | OFFSITE | Value | from IFC documentation:
|  |  | OTHER | Value | from IFC documentation:
|  |  | SITE | Value | from IFC documentation:
|  |  | UNSET | Value | from IFC documentation:
|  | GlobalTradeItemNumber |  | Property | from IFC documentation: The Global Trade Item Number (GTIN) is an identifier for trade items developed by GS1 (www.gs1.org). | Identifier | Pset_ManufacturerTypeInformation.GlobalTradeItemNumber | - | - | - | - | - | -
|  | Manufacturer |  | Property | from IFC documentation: The organization that manufactured and/or assembled the item. | Label | Pset_ManufacturerTypeInformation.Manufacturer | - | - | - | - | - | -
|  | ModelLabel |  | Property | from IFC documentation: The descriptive model name of the product model (or product line) as assigned by the manufacturer of the manufactured item. | Label | Pset_ManufacturerTypeInformation.ModelLabel | - | - | - | - | - | -
|  | ModelReference |  | Property | from IFC documentation: The model number or designator of the product model (or product line) as assigned by the manufacturer of the manufactured item. | Label | Pset_ManufacturerTypeInformation.ModelReference | - | - | - | - | - | -
|  | OperationalDocument |  | Property | from IFC documentation: Manufacturer's operational document | Label | Pset_ManufacturerTypeInformation.OperationalDocument | - | - | - | - | - | -
|  | PerformanceCertificate |  | Property | from IFC documentation: Manufacturer's performance certificate | Label | Pset_ManufacturerTypeInformation.PerformanceCertificate | - | - | - | - | - | -
|  | ProductionYear |  | Property | from IFC documentation: The year of production of the manufactured item. | Label | Pset_ManufacturerTypeInformation.ProductionYear | - | - | - | - | - | -
|  | SafetyDocument |  | Property | from IFC documentation: Manufacturer's safety document | Label | Pset_ManufacturerTypeInformation.SafetyDocument | - | - | - | - | - | -
| Qto_CoveringBaseQuantities |  |  | Group | from IFC documentation: The width of the object. Only given, if the object has constant thickness (prismatic). |  | Qto_CoveringBaseQuantities | - | - | - | - | - | -
|  | GrossArea |  | Property | from IFC documentation: Gross Area of the object. Openings, recesses, projections and cut-outs are not taken into account. | Label | Qto_CoveringBaseQuantities.GrossArea | - | - | - | - | - | -
|  | NetArea |  | Property | from IFC documentation: Total net area of the object. Openings, recesses and cut-outs are taken into account by subtraction, projections by addition. | Label | Qto_CoveringBaseQuantities.NetArea | - | - | - | - | - | -
|  | Width |  | Property | from IFC documentation: The width of the object. Only given, if the object has constant thickness (prismatic). | Label | Qto_CoveringBaseQuantities.Width | - | - | - | - | - | -
Isolasjon |  |  |  | Object |  |  | IfcCovering.PredefinedType.INSULATION | (✓) | (✓) | (✓) | (✓) | (✓) | (✓)
| Attributter |  |  | Group |  |  |  | - | - | - | - | - | -
|  | Navn |  | Property |  | Label | ifcRoot.Name | - | - | - | - | - | -
|  | Beskrivelse |  | Property |  | Text | ifcRoot.Description | - | - | - | - | - | -
|  | GUID |  | Property |  | Label | IfcRoot.GlobalID | - | - | - | - | - | -
| NONS_Process |  |  | Group | Egenskaper for prosessinformasjon. Egenskapene legges på objektforekomster i elementer. |  |  | (✓) | (✓) | (✓) | (✓) | (✓) | (✓)
|  | Postnummer |  | Property | Postnummer i beskrivelsen. | Label | NONS_Process.BoqID | - | - | ✓ | - | ✓ | -
|  | Kontraktsnummer produksjon |  | Property | Kontrakt-/entreprisenummer på utførsel/bygging. Kommuniserer hvem som er ansvarlig for utførelsen. Hvis det benyttes underentrepriser på flere nivåer i utførelsen, skal prosjektet avgjøre om nummeret skal angis laveste eller høyeste nivå eller på alle nivåene. | Label | NONS_Process.ConstructionContract | - | - | ✓ | ✓ | ✓ | ✓
|  | Kontrollsone |  | Property | Beskriver det enkelte objekts tilhørighet til kontrollsoner. Kontrollsoner er ikke et soneobjekt, men det området i modellen som man velger å kontrollere. Hvis et objekt tilhører flere kontrollsoner (for eksempel ett dekke som skal inngå i kontroll av objekter i kontrollsonene både over og under dekket), angis alle disse i samme streng atskilt med semikolon («;»). | Label | NONS_Process.ControlVolume | - | - | - | - | - | -
|  | Kontraktsnummer prosjektering |  | Property | Kontrakt-/entreprisenummer på prosjektering. Kommuniserer hvem som er ansvarlig for prosjekteringen. | Label | NONS_Process.DesignContract | ✓ | ✓ | ✓ | - | ✓ | -
|  | Utendørs |  | Property | For å kunne skille ut tekniske installasjoner som ligger utenfor bygget, brukes en egendefinert egenskap med en av de tillatte verdiene, som er True eller False. Dette gjelder for komponenter og deler av systemer som ligger utenfor bygget, og som inngår i systemet der systemkomponenten og/eller størsteparten av systemet ligger inne i bygget. | Boolean | NONS_Process.IsOutside | - | - | ✓ | ✓ | ✓ | ✓
|  | Anskaffet |  | Property | Kommuniserer at produktet som objektet representerer er innkjøpt. Selv om objektet ikke er ferdig prosjektert skal geometri og egenskaper være representative for det innkjøpte produktet. Denne kan brukes som alternativ til kode under ConstructedStatus som angir om produktet som objektet representerer er innkjøpt. | Boolean | NONS_Process.IsProcured | - | - | - | - | ✓ | ✓
|  | Milepel |  | Property | Prosjektfase eller mellomliggende milepel. Beskriver hvilket leveransekrav som prosesstatusen gjelder i forhold til. | Label | NONS_Process.Milestone | - | - | - | - | - | -
|  | MMI |  | Property | Kommuniserer objektets modenhetsgrad i beslutnings- og kvalitetssikringsprosessen, uavhengig av fase. Denne egenskapen brukes som alternativ til DesignedStatus, ConstructedStatus og OperationalStatus. | Label | NONS_Process.ProcessStatus | ✓ | ✓ | ✓ | ✓ | ✓ | ✓
|  | Fase bygget |  | Property | Fase bygget iht. definert avtalt faseplan | Label | NONS_Process.PhaseBuilt | - | - | - | - | - | -
|  | Fase revet |  | Property | Fase revet iht. definert avtalt faseplan | Label | NONS_Process.PhaseDemolished | - | - | - | - | - | -
|  | Geometri for eksisterende situasjon |  | Property | Beskriver hva grunnlagsmodellen er basert på . Eksempler kan være eldre planprosess, banedata/kabelkart, FKB/SOSI, ortofoto og scann med lav kvalitet og scann med høy kvalitet. | Label | NONS_Process.GeometryDerivedFrom | - | - | - | - | - | -
|  | Beskrivelse av geometri for eksisterende situasjon |  | Property | Beskrivende tekst. For eksempel hvem som har utført innmålinger, dato mm. | Label | NONS_Process.GeometrySource | - | - | - | - | - | -
| NONS_Reference |  |  | Group |  |  |  | - | - | - | - | - | -
|  | TFM-ID |  | Property | Sammensatt TFM-ID (kodestreng) i byggeierens foretrukne format. | Label | NONS_Reference.RefString | - | - | - | - | - | -
|  | Plasserings-ID |  | Property | Plasserings-ID (tekst). (Primær)systemets plassering. Kan være en sammensetning av en eller flere plasseringer, som tomt, bygning, avsnitt og etasje, ut fra hva som er hensiktsmessig i et driftsperspektiv. | Label | NONS_Reference.RefPriSysLoc | - | - | - | - | - | -
|  | Systemforekomst-ID |  | Property | Systemforekomst-ID (tekst). Primærsystemets samlede identifikasjon, systemforekomstens kode. Systemet som komponenten er medlem av, og som oppfyller den primære funksjonen. | Label | NONS_Reference.RefPriSysOcc | - | - | - | - | - | -
|  | Systemkomponent - systemidentifikasjon |  | Property | Systemkomponent – systemidentifikasjon (tekst). Identifikasjon av den komponenten som starter systemet. Aggregering av systemkode og nummer. Tilsvarer et objekt i modelleringsprogrammer. | Label | NONS_Reference.RefPriSysComp | - | - | - | - | - | -
|  | Systemkode |  | Property | Systemkode (tekst). Systemkode eller klasse, tre sifre som definert i veiledningen til NS 3457-7. I andre byggverk kan tabeller i de ulike delene av ISO 81346 benyttes. Brukes i definisjonen av systemobjekt (IfcSystem) og alle komponenter som er del av et system. | Label | NONS_Reference.RefPriSysClass | - | - | - | - | - | -
|  | Nummer |  | Property | Nummer (tekst eller nummer). Nummer som definerer systemet. I definisjonen av systemobjekt (IfcSystem) og alle komponenter som er del av et system. | Label | NONS_Reference.RefPriSysNo1 | - | - | - | - | - | -
|  | Undernummer |  | Property | Undernummer (tekst eller nummer). Undernummer benyttes for å skille mellom flere (under)systemer som går ut fra samme systemkomponent. Er del av samme system. | Label | NONS_Reference.RefPriSysNo2 | - | - | - | - | - | -
|  | Komponenttype-ID |  | Property | Komponenttype-ID (tekst). Komponenttypens typeidentifikasjon. Settes sammen av komponentkode, nummer innenfor gruppen og eventuelt undernummer. | Label | NONS_Reference.RefCompType | - | - | - | - | - | -
|  | Komponentkode |  | Property | Komponentkode (tekst). Kode bestående av tre bokstaver i henhold til NS 3457-8 eller IEC 81346-2:2019, tabell 3. Dette er samme egenskap som for komponentforekomst. Alle komponenter skal ha komponentkode. | Label | NONS_Reference.RefCompClass | - | - | - | - | - | -
|  | (Komponenttype)nummer |  | Property | (Komponenttype)nummer (tekst eller nummer). Komponentens typenummer innenfor klassen/gruppen. | Label | NONS_Reference.RefCompTypeNo1 | - | - | - | - | - | -
|  | (Komponenttype)undernummer |  | Property | Eventuelt (komponenttype)undernummer (tekst eller nummer). Dette er en variant av komponenttypen. | Label | NONS_Reference.RefCompTypeNo2 | - | - | - | - | - | -
|  | Komponentforekomst-ID |  | Property | Komponentforekomst-ID (tekst). Komponentforekomstens samlede ID. | Label | NONS_Reference.RefCompOcc | - | - | - | - | - | -
|  | Komponentforekomstnummer |  | Property | Komponentforekomstnummer (tekst eller nummer). Et løpenummer (kan eventuelt overstyres). | Label | NONS_Reference.RefCompOccNo | - | - | - | - | - | -
|  | Kode fra NS 3420 |  | Property | Kode fra NS 3420. Brukes etter behov av de prosjekterende, eventuelt etter avtale med prosjekteier. | Label | NONS_Reference.RefClassNS3420 | - | - | - | - | - | -
|  | Kode fra NS 3451 |  | Property | Kode fra NS 3451. Brukes etter behov av de prosjekterende, eventuelt etter avtale med prosjekteier. | Label | NONS_Reference.RefClassNS3451 | - | - | - | - | - | -
|  | Dørnummer |  | Property | Spesielt dørnummer i henhold til prosjektets eller byggeierens system. | Label | NONS_Reference.RefDoorNo | - | - | - | - | - | -
|  | Identifikator for komponenttype |  | Property | Entydig identifikasjon (generert nummer i modelleringsprogram eller database) for å synkronisere komponenttype mellom informasjonsmodell og type i databaser. Det skal avtales om synkronisering skal utføres, og om denne egenskapen eller GUID eller RefCompType skal benyttes. | Label | NONS_Reference.RefCompTypeDbSync | - | - | - | - | - | -
|  | Identifikator for komponentforekomst |  | Property | Entydig identifikasjon (generert nummer i modelleringsprogram eller database) for å synkronisere komponentforekomst mellom informasjonsmodell og databaser. Det skal avtales om synkronisering skal utføres, og om denne egenskapen eller GUID eller RefCompOcc skal benyttes. | Label | NONS_Reference.RefCompOccDbSync | - | - | - | - | - | -
|  | Eiers overordnede ID |  | Property | Eiers overordnede ID – (toppnodeidentifikator). Den identifikasjon som er nødvendig for å identifisere objektet entydig i eiers samlede dataregister når eier har flere komplekser. Koder bør være definert av eier i eiers samlede dataregister. Eier bør ta stilling til om dette skal vises innenfor en prosjektdatabase eller digital modell, eller om det bare skal vises i det samlede registeret. | Label | NONS_Reference.RefComplex | - | - | - | - | - | -
|  | Er systemkomponent |  | Property | Er systemkomponent. Identifikator som forteller at denne komponentforekomsten er en systemkomponent som definerer / starter et system. Dette er første del av en kode for systemforekomst av systemet som denne komponenten definerer / starter. | Boolean | NONS_Reference.RefSysCompOcc | - | - | - | - | - | -
|  | Funksjonelt system |  | Property | Funksjonelt system. Det funksjonelle systemets samlede identifikasjon. Byggeier bør definere hvilke slike funksjonelle systemer som skal etableres. Dette bør sees i nær sammenheng med driften av byggverket og hvordan programvarer i driftsfasen er bygget opp. | Label | NONS_Reference.RefFuncSys | - | - | - | - | - | -
|  | Sekundærsystem |  | Property | Sekundærsystem. Sekundære systemers entydige identifikasjon. En fore­komsts sekundærsystem kan være andre forekomsters primærsystem. Dvs. at identi­fikasjon har samme oppbygning og innhold som primær­system. Byggeier bør avklare krav til koding av sekundærsystemer. Dette bør sees i sammenheng med driften av byggverket og hvordan programvarer i driftsfasen er bygget opp. | Label | NONS_Reference.RefSecSysOcc | - | - | - | - | - | -
|  | Komponentens tekniske plassering |  | Property | Komponentens tekniske plassering. Entydig identifikasjon av komponent(forekomsten) eller system(forekomsten) som komponenten er plassert i, dvs. komponentforekomst-ID eller systemforekomst-ID. | Label | NONS_Reference.RefCompLocTech | - | - | - | - | - | -
|  | Komponentens romlige plassering |  | Property | Komponentens romlige plassering. Romnummer. Det avtales i prosjektet hvilket romnummer som skal benyttes. | Label | NONS_Reference.RefCompLocRoom | - | - | - | - | - | -
|  | Bygg- eller byggverksnummer |  | Property | Bygg- eller byggverksnummer i henhold til definert nedbrytningsstruktur. (Vil for de fleste modelleringsprogrammer i praksis være knyttet til en modellfil.) Hentes fra relasjon eller intern egenskap i modelleringsprogrammet og er det samme som eksporteres til IfcBuilding. Hvis modelleringsprogrammet støtter «Composition type» i IFC, tilsvarer dette normalt «ELEMENT». | Label | NONS_Reference.RefCompLocBFac | - | - | - | - | - | -
|  | Horisontal nedbrytning |  | Property | Horisontal nedbrytning. Typisk fløy, seksjon eller avsnitt i henhold til definert nedbrytningsstruktur. Hvis modelleringsprogrammet støtter «Composition type» i IFC, tilsvarer dette ofte «PARTIAL». | Label | NONS_Reference.RefCompLocHor | - | - | - | - | - | -
|  | Vertikal nedbryting |  | Property | Vertikal nedbryting. Typisk etasje i bygning. Hvis modelleringsprogrammet støtter «Composition type» i IFC, tilsvarer dette normalt «PARTIAL». Hentes fra relasjon eller intern egenskap i modelleringsprogrammet og er det samme som eksporteres til IfcBuildingStorey. | Label | NONS_Reference.RefCompLocVer | - | - | - | - | - | -
|  | Komponenten betjener |  | Property | Komponenten betjener. Lokasjon (rom) som komponenten betjener. I bygninger benyttes romnummer. Det avtales hvilke komponenter i prosjektet som fylles ut, og hvilket romnummer eller annet lokasjonsbegrep som benyttes. | Label | NONS_Reference.RefCompLocServe | - | - | - | - | - | -
|  | Spesiell funksjonell rolle |  | Property | Spesiell funksjonell rolle. Lokal rolle eller oppgave innenfor ett system eller én sammensatt komponent. Benyttes i standardiserte skjemaer og beskrivelser og i komponentene for å knytte disse til rollen på skjemaet. Bruk vil normalt være opp til de prosjekterende og driftsorganisasjonen og avtales i prosjekt. Benyttes for å kunne hente ut spesialisert informasjon, for eksempel fra følere i en spesiell posisjon. | Label | NONS_Reference.RefCompRole | - | - | - | - | - | -
|  | Standardsystem eller systemtype |  | Property | Standardsystem eller systemtype. Kobling til det standardsystemet som det aktuelle systemet er en forekomst av (kopiert eller avledet fra), og hvilket standard systemskjema det er dokumentert i. Bruk vil normalt være opp til de prosjekterende og driftsorganisasjonen og avtales i prosjekt. | Label | NONS_Reference.RefSysType | - | - | - | - | - | -
|  | Standardkomponent |  | Property | Standardkomponent. Kobling til den standardkomponenten (standardprodukt) i byggherrens driftssystem som den aktuelle komponenten er kopiert eller avledet fra. Kun aktuelt der byggeier ønsker standardisert bruk av komponenter (og produkter) på tvers av prosjekter. | Label | NONS_Reference.RefCompStd | - | - | - | - | - | -
| NONS_Revision |  |  | Group | Egenskaper for revisjon |  |  | ✓ | ✓ | ✓ | ✓ | ✓ | ✓
|  | Revisjon Versjonsnummer |  | Property | Gjeldene versjon av elementet | Label | NONS_Process.VersionNumber | ✓ | ✓ | ✓ | ✓ | ✓ | ✓
|  | Beskrivelse av versjon |  | Property | Beskrivelse av endring på elementet i siste versjon. | Text | NONS_Process. VersionDescription | ✓ | ✓ | ✓ | ✓ | ✓ | ✓
|  | Versjonsdato |  | Property | Dato på gjeldende versjon | Time | NONS_Process.VersionDate | ✓ | ✓ | ✓ | ✓ | ✓ | ✓
| NOSSB_Revision |  |  | Group |  |  |  | ✓ | ✓ | ✓ | ✓ | ✓ | ✓
|  | Utført av |  | Property | Utført av | Label | NOSSB_Revision.DesignedBy | ✓ | ✓ | ✓ | ✓ | ✓ | ✓
|  | Kontrollert av |  | Property | Kontrollert av | Label | NOSSB_Revision.ControlledBy | ✓ | ✓ | ✓ | ✓ | ✓ | ✓
|  | Godkjent av |  | Property | Godkjent av | Label | NOSSB_Revision.ApprovedBy | ✓ | ✓ | ✓ | ✓ | ✓ | ✓
| NOSSB_Reference |  |  | Group |  |  |  | (✓) | (✓) | (✓) | - | (✓) | (✓)
|  | Prosesskode |  | Property | Prosesskode iht. Bane NORs eller Statens Vegvesens prosesskoder for arbeidsbeskrivelser og kostnader. | Label | NOSSB_Reference.RefClass | - | - | ✓ | - | ✓ | -
|  | Prosjektnedbrytning/områdekode |  | Property | Angir kode til styringsobjektet som objektet befinner seg i (PNS) | Label | NOSSB_Reference.RefPBS | ✓ | ✓ | ✓ | - | ✓ | ✓
|  | Objekt-ID |  | Property | Unik objekt-ID for objektet. Eksempel er Banedata-ID, NVDB kode eller tilsvarende. | Label | NOSSB_Reference.Objekt-ID | ✓ | ✓ | ✓ | - | ✓ | ✓
|  | Funksjonell Lokasjon |  | Property |  | Label | NOSSB_Reference.FunksjonellLokasjon | - | - | - | - | - | -
| NOSSB_ReqTriggers |  |  | Group | Communicates that the object must be co-designed by another discipline that adds some performance properties (e.g. acoustical or fire safety related) to the object |  |  | - | - | - | - | - | -
|  | Har akustiske krav |  | Property | Communicates the object has acoustical requirements. Activates checking of object according to NOSSB_Acoustic | Boolean | NOSSB_ReqTriggers.HasAcousticReq | - | - | - | - | - | -
|  | Har brannsikkerhetskrav |  | Property | Communicates the object has fire safety requirements. Activates checking of object according to NOSSB_Fire. Applies to elements. | Boolean | NOSSB_ReqTriggers.HasFireSafetyReq | - | - | - | - | - | -
|  | HasFireSafetySpaceReq |  | Property | Communicates the space object has fire safety requirements. Activates checking of object according to NOSSB_FireSpace. Applies to space objects. | Boolean | NOSSB_ReqTriggers.HasFireSafetySpaceReq | - | - | - | - | - | -
|  | HasFireSafetyZoneReq |  | Property | Communicates the space, spatial zone or zone object has fire safety requirements. Activates checking of object according to NOSSB_Firezone. Applies to space, spatial zone and zone objects. | Boolean | NOSSB_ReqTriggers.HasFireSafetyZoneReq | - | - | - | - | - | -
|  | Har miljøkrav |  | Property | Communicates the object has Environmental Documentation Requirements. Activates checking of object according to required RIM-properies. | Boolean | NOSSB_ReqTriggers.HasEnvironmentalReq | - | - | - | - | - | -
|  | Har sikkerhetskrav |  | Property | Security space/zone classification: A space/zone indicating that the space/zone has some kind of security requirements without further specifying them in the model (typically at an early project stage, when actual requirements are given in a separate report, as a preliminary notice for new use cases, to avoid disclosing actual requirements in the model, or to indicate a need for interdisciplinary coordination). | Boolean | NOSSB_ReqTriggers.HasSecurityReq | - | - | - | - | - | -
| Common Properties |  |  | Group |  |  |  | - | - | - | - | - | -
|  | AcousticRating |  | Property | from IFC documentation: Acoustic rating for this object. It is provided according to the national building code. It indicates the sound transmission resistance of this object by an index ratio (instead of providing full sound absorption values). | Label | Pset_CoveringCommon.AcousticRating | - | - | - | - | - | -
|  | Combustible |  | Property | from IFC documentation: Indication whether the object is made from combustible material (TRUE) or not (FALSE). | Boolean | Pset_CoveringCommon.Combustible | - | - | - | - | - | -
|  | FireRating |  | Property | from IFC documentation: Fire rating for this object. It is given according to the national fire safety classification. | Label | Pset_CoveringCommon.FireRating | - | - | - | - | - | -
|  | IsExternal |  | Property | from IFC documentation: Indication whether the element is designed for use in the exterior (TRUE) or not (FALSE). If (TRUE) it is an external element and faces the outside of the building. | Boolean | Pset_CoveringCommon.IsExternal | - | - | - | - | - | -
|  | Status |  | Property | from IFC documentation: Status of the element, predominately used in renovation or retrofitting projects. The status can be assigned to as "New" - element designed as new addition, "Existing" - element exists and remains, "Demolish" - element existed but is to be demolished, "Temporary" - element will exists only temporary (like a temporary support structure). | Label | Pset_CoveringCommon.Status | - | - | - | - | - | -
|  | SurfaceSpreadOfFlame |  | Property | from IFC documentation: Indication on how the flames spread around the surface, It is given according to the national building code that governs the fire behaviour for materials. | Label | Pset_CoveringCommon.SurfaceSpreadOfFlame | - | - | - | - | - | -
|  | ThermalTransmittance |  | Property | from IFC documentation: Thermal transmittance coefficient (U-Value) of an element, within the direction of the thermal flow (including all materials). | Thermal Transmittance | Pset_CoveringCommon.ThermalTransmittance | - | - | - | - | - | -
| Pset_CoveringCommon |  |  | Group | from IFC documentation: Flammability Rating for this object. It is given according to the national building code that governs the rating of flammability for materials. |  | Pset_CoveringCommon | - | - | - | - | - | -
|  | Finish |  | Property | from IFC documentation: Description of the (surface) finish of the object for informational purposes. | Text | Pset_CoveringCommon.Finish | - | - | - | - | - | -
|  | FlammabilityRating |  | Property | from IFC documentation: Flammability Rating for this object. It is given according to the national building code that governs the rating of flammability for materials. | Label | Pset_CoveringCommon.FlammabilityRating | - | - | - | - | - | -
|  | FragilityRating |  | Property | from IFC documentation: Indication on the fragility of the covering (e.g., under fire conditions). It is given according to the national building code that might provide a classification for fragility. | Label | Pset_CoveringCommon.FragilityRating | - | - | - | - | - | -
| Pset_InstallationOccurrence |  |  | Group | from IFC documentation: Date on which the element is installed. |  | Pset_InstallationOccurrence | - | - | - | - | - | -
|  | AcceptanceDate |  | Property | from IFC documentation: Date on which the element is accepted by the manager or administrator. | Label | Pset_InstallationOccurrence.AcceptanceDate | - | - | - | - | - | -
|  | InstallationDate |  | Property | from IFC documentation: Date on which the element is installed. | Label | Pset_InstallationOccurrence.InstallationDate | - | - | - | - | - | -
|  | PutIntoOperationDate |  | Property | from IFC documentation: Date on which the element is put into operation. | Label | Pset_InstallationOccurrence.PutIntoOperationDate | - | - | - | - | - | -
| Pset_ManufacturerOccurrence |  |  | Group | from IFC documentation: The date that the manufactured item was purchased. |  | Pset_ManufacturerOccurrence | - | - | - | - | - | -
|  | AcquisitionDate |  | Property | from IFC documentation: The date that the manufactured item was purchased. | Label | Pset_ManufacturerOccurrence.AcquisitionDate | - | - | - | - | - | -
|  | AssemblyPlace |  | Property | from IFC documentation: Enumeration defining where the assembly is intended to take place, either in a factory, other offsite location or on the building site. | Label | Pset_ManufacturerOccurrence.AssemblyPlace | - | - | - | - | - | -
|  |  | FACTORY | Value | from IFC documentation:
|  |  | NOTKNOWN | Value | from IFC documentation:
|  |  | OFFSITE | Value | from IFC documentation:
|  |  | OTHER | Value | from IFC documentation:
|  |  | SITE | Value | from IFC documentation:
|  |  | UNSET | Value | from IFC documentation:
|  | BarCode |  | Property | from IFC documentation: The identity of the bar code given to an occurrence of the product. | Identifier | Pset_ManufacturerOccurrence.BarCode | - | - | - | - | - | -
|  | BatchReference |  | Property | from IFC documentation: The identity of the batch reference from which an occurrence of a product is taken. | Identifier | Pset_ManufacturerOccurrence.BatchReference | - | - | - | - | - | -
|  | ManufacturingDate |  | Property | from IFC documentation: Date on which the element was manufactured. | Label | Pset_ManufacturerOccurrence.ManufacturingDate | - | - | - | - | - | -
|  | SerialNumber |  | Property | from IFC documentation: The manufacturer's serial number assigned to an occurrence of a product. | Identifier | Pset_ManufacturerOccurrence.SerialNumber | - | - | - | - | - | -
| Pset_ManufacturerTypeInformation |  |  | Group | from IFC documentation: Enumeration defining where the assembly is intended to take place, either in a factory, other offsite location or on the building site. |  | Pset_ManufacturerTypeInformation | - | - | - | - | - | -
|  | ArticleNumber |  | Property | from IFC documentation: Article number or reference that is be applied to a configured product according to a standard scheme for article number definition as defined by the manufacturer. It is often used as the purchasing number. | Identifier | Pset_ManufacturerTypeInformation.ArticleNumber | - | - | - | - | - | -
|  | AssemblyPlace |  | Property | from IFC documentation: Enumeration defining where the assembly is intended to take place, either in a factory, other offsite location or on the building site. | Label | Pset_ManufacturerTypeInformation.AssemblyPlace | - | - | - | - | - | -
|  |  | FACTORY | Value | from IFC documentation:
|  |  | NOTKNOWN | Value | from IFC documentation:
|  |  | OFFSITE | Value | from IFC documentation:
|  |  | OTHER | Value | from IFC documentation:
|  |  | SITE | Value | from IFC documentation:
|  |  | UNSET | Value | from IFC documentation:
|  | GlobalTradeItemNumber |  | Property | from IFC documentation: The Global Trade Item Number (GTIN) is an identifier for trade items developed by GS1 (www.gs1.org). | Identifier | Pset_ManufacturerTypeInformation.GlobalTradeItemNumber | - | - | - | - | - | -
|  | Manufacturer |  | Property | from IFC documentation: The organization that manufactured and/or assembled the item. | Label | Pset_ManufacturerTypeInformation.Manufacturer | - | - | - | - | - | -
|  | ModelLabel |  | Property | from IFC documentation: The descriptive model name of the product model (or product line) as assigned by the manufacturer of the manufactured item. | Label | Pset_ManufacturerTypeInformation.ModelLabel | - | - | - | - | - | -
|  | ModelReference |  | Property | from IFC documentation: The model number or designator of the product model (or product line) as assigned by the manufacturer of the manufactured item. | Label | Pset_ManufacturerTypeInformation.ModelReference | - | - | - | - | - | -
|  | OperationalDocument |  | Property | from IFC documentation: Manufacturer's operational document | Label | Pset_ManufacturerTypeInformation.OperationalDocument | - | - | - | - | - | -
|  | PerformanceCertificate |  | Property | from IFC documentation: Manufacturer's performance certificate | Label | Pset_ManufacturerTypeInformation.PerformanceCertificate | - | - | - | - | - | -
|  | ProductionYear |  | Property | from IFC documentation: The year of production of the manufactured item. | Label | Pset_ManufacturerTypeInformation.ProductionYear | - | - | - | - | - | -
|  | SafetyDocument |  | Property | from IFC documentation: Manufacturer's safety document | Label | Pset_ManufacturerTypeInformation.SafetyDocument | - | - | - | - | - | -
| Qto_CoveringBaseQuantities |  |  | Group | from IFC documentation: The width of the object. Only given, if the object has constant thickness (prismatic). |  | Qto_CoveringBaseQuantities | - | - | - | - | - | -
|  | GrossArea |  | Property | from IFC documentation: Gross Area of the object. Openings, recesses, projections and cut-outs are not taken into account. | Label | Qto_CoveringBaseQuantities.GrossArea | - | - | - | - | - | -
|  | NetArea |  | Property | from IFC documentation: Total net area of the object. Openings, recesses and cut-outs are taken into account by subtraction, projections by addition. | Label | Qto_CoveringBaseQuantities.NetArea | - | - | - | - | - | -
|  | Width |  | Property | from IFC documentation: The width of the object. Only given, if the object has constant thickness (prismatic). | Label | Qto_CoveringBaseQuantities.Width | - | - | - | - | - | -
Enhetsutstyr |  |  |  | Object | Enhetsutstyr kombinerer vanligvis en rekke komponenter til et enkelt produkt, for eksempel luftbehandlingsenheter, ferdigpakkede takklimaanlegg, varmepumper og delte systemer. |  | IfcUnitaryEquipment | (✓) | (✓) | (✓) | (✓) | (✓) | (✓)
| Attributter |  |  | Group |  |  |  | - | - | - | - | - | -
|  | Navn |  | Property |  | Label | ifcRoot.Name | - | - | - | - | - | -
|  | Beskrivelse |  | Property |  | Text | ifcRoot.Description | - | - | - | - | - | -
|  | Forhåndsdefinert type |  | Property |  |  | [MAPPING ERROR] | - | - | - | - | - | -
|  | Systemnavn |  | Property |  | Label | [Assignment To System].Systemnavn | - | - | - | - | - | -
|  | GUID |  | Property |  | Label | IfcRoot.GlobalID | - | - | - | - | - | -
| NONS_Process |  |  | Group | Egenskaper for prosessinformasjon. Egenskapene legges på objektforekomster i elementer. |  |  | (✓) | (✓) | (✓) | (✓) | (✓) | (✓)
|  | Postnummer |  | Property | Postnummer i beskrivelsen. | Label | NONS_Process.BoqID | - | - | ✓ | - | ✓ | -
|  | Kontraktsnummer produksjon |  | Property | Kontrakt-/entreprisenummer på utførsel/bygging. Kommuniserer hvem som er ansvarlig for utførelsen. Hvis det benyttes underentrepriser på flere nivåer i utførelsen, skal prosjektet avgjøre om nummeret skal angis laveste eller høyeste nivå eller på alle nivåene. | Label | NONS_Process.ConstructionContract | - | - | ✓ | ✓ | ✓ | ✓
|  | Kontrollsone |  | Property | Beskriver det enkelte objekts tilhørighet til kontrollsoner. Kontrollsoner er ikke et soneobjekt, men det området i modellen som man velger å kontrollere. Hvis et objekt tilhører flere kontrollsoner (for eksempel ett dekke som skal inngå i kontroll av objekter i kontrollsonene både over og under dekket), angis alle disse i samme streng atskilt med semikolon («;»). | Label | NONS_Process.ControlVolume | - | - | - | - | - | -
|  | Kontraktsnummer prosjektering |  | Property | Kontrakt-/entreprisenummer på prosjektering. Kommuniserer hvem som er ansvarlig for prosjekteringen. | Label | NONS_Process.DesignContract | ✓ | ✓ | ✓ | - | ✓ | -
|  | Utendørs |  | Property | For å kunne skille ut tekniske installasjoner som ligger utenfor bygget, brukes en egendefinert egenskap med en av de tillatte verdiene, som er True eller False. Dette gjelder for komponenter og deler av systemer som ligger utenfor bygget, og som inngår i systemet der systemkomponenten og/eller størsteparten av systemet ligger inne i bygget. | Boolean | NONS_Process.IsOutside | - | - | ✓ | ✓ | ✓ | ✓
|  | Anskaffet |  | Property | Kommuniserer at produktet som objektet representerer er innkjøpt. Selv om objektet ikke er ferdig prosjektert skal geometri og egenskaper være representative for det innkjøpte produktet. Denne kan brukes som alternativ til kode under ConstructedStatus som angir om produktet som objektet representerer er innkjøpt. | Boolean | NONS_Process.IsProcured | - | - | - | - | ✓ | ✓
|  | Milepel |  | Property | Prosjektfase eller mellomliggende milepel. Beskriver hvilket leveransekrav som prosesstatusen gjelder i forhold til. | Label | NONS_Process.Milestone | - | - | - | - | - | -
|  | MMI |  | Property | Kommuniserer objektets modenhetsgrad i beslutnings- og kvalitetssikringsprosessen, uavhengig av fase. Denne egenskapen brukes som alternativ til DesignedStatus, ConstructedStatus og OperationalStatus. | Label | NONS_Process.ProcessStatus | ✓ | ✓ | ✓ | ✓ | ✓ | ✓
|  | Fase bygget |  | Property | Fase bygget iht. definert avtalt faseplan | Label | NONS_Process.PhaseBuilt | - | - | - | - | - | -
|  | Fase revet |  | Property | Fase revet iht. definert avtalt faseplan | Label | NONS_Process.PhaseDemolished | - | - | - | - | - | -
|  | Geometri for eksisterende situasjon |  | Property | Beskriver hva grunnlagsmodellen er basert på . Eksempler kan være eldre planprosess, banedata/kabelkart, FKB/SOSI, ortofoto og scann med lav kvalitet og scann med høy kvalitet. | Label | NONS_Process.GeometryDerivedFrom | - | - | - | - | - | -
|  | Beskrivelse av geometri for eksisterende situasjon |  | Property | Beskrivende tekst. For eksempel hvem som har utført innmålinger, dato mm. | Label | NONS_Process.GeometrySource | - | - | - | - | - | -
| NONS_Reference |  |  | Group |  |  |  | - | - | - | - | - | -
|  | TFM-ID |  | Property | Sammensatt TFM-ID (kodestreng) i byggeierens foretrukne format. | Label | NONS_Reference.RefString | - | - | - | - | - | -
|  | Plasserings-ID |  | Property | Plasserings-ID (tekst). (Primær)systemets plassering. Kan være en sammensetning av en eller flere plasseringer, som tomt, bygning, avsnitt og etasje, ut fra hva som er hensiktsmessig i et driftsperspektiv. | Label | NONS_Reference.RefPriSysLoc | - | - | - | - | - | -
|  | Systemforekomst-ID |  | Property | Systemforekomst-ID (tekst). Primærsystemets samlede identifikasjon, systemforekomstens kode. Systemet som komponenten er medlem av, og som oppfyller den primære funksjonen. | Label | NONS_Reference.RefPriSysOcc | - | - | - | - | - | -
|  | Systemkomponent - systemidentifikasjon |  | Property | Systemkomponent – systemidentifikasjon (tekst). Identifikasjon av den komponenten som starter systemet. Aggregering av systemkode og nummer. Tilsvarer et objekt i modelleringsprogrammer. | Label | NONS_Reference.RefPriSysComp | - | - | - | - | - | -
|  | Systemkode |  | Property | Systemkode (tekst). Systemkode eller klasse, tre sifre som definert i veiledningen til NS 3457-7. I andre byggverk kan tabeller i de ulike delene av ISO 81346 benyttes. Brukes i definisjonen av systemobjekt (IfcSystem) og alle komponenter som er del av et system. | Label | NONS_Reference.RefPriSysClass | - | - | - | - | - | -
|  | Nummer |  | Property | Nummer (tekst eller nummer). Nummer som definerer systemet. I definisjonen av systemobjekt (IfcSystem) og alle komponenter som er del av et system. | Label | NONS_Reference.RefPriSysNo1 | - | - | - | - | - | -
|  | Undernummer |  | Property | Undernummer (tekst eller nummer). Undernummer benyttes for å skille mellom flere (under)systemer som går ut fra samme systemkomponent. Er del av samme system. | Label | NONS_Reference.RefPriSysNo2 | - | - | - | - | - | -
|  | Komponenttype-ID |  | Property | Komponenttype-ID (tekst). Komponenttypens typeidentifikasjon. Settes sammen av komponentkode, nummer innenfor gruppen og eventuelt undernummer. | Label | NONS_Reference.RefCompType | - | - | - | - | - | -
|  | Komponentkode |  | Property | Komponentkode (tekst). Kode bestående av tre bokstaver i henhold til NS 3457-8 eller IEC 81346-2:2019, tabell 3. Dette er samme egenskap som for komponentforekomst. Alle komponenter skal ha komponentkode. | Label | NONS_Reference.RefCompClass | - | - | - | - | - | -
|  | (Komponenttype)nummer |  | Property | (Komponenttype)nummer (tekst eller nummer). Komponentens typenummer innenfor klassen/gruppen. | Label | NONS_Reference.RefCompTypeNo1 | - | - | - | - | - | -
|  | (Komponenttype)undernummer |  | Property | Eventuelt (komponenttype)undernummer (tekst eller nummer). Dette er en variant av komponenttypen. | Label | NONS_Reference.RefCompTypeNo2 | - | - | - | - | - | -
|  | Komponentforekomst-ID |  | Property | Komponentforekomst-ID (tekst). Komponentforekomstens samlede ID. | Label | NONS_Reference.RefCompOcc | - | - | - | - | - | -
|  | Komponentforekomstnummer |  | Property | Komponentforekomstnummer (tekst eller nummer). Et løpenummer (kan eventuelt overstyres). | Label | NONS_Reference.RefCompOccNo | - | - | - | - | - | -
|  | Kode fra NS 3420 |  | Property | Kode fra NS 3420. Brukes etter behov av de prosjekterende, eventuelt etter avtale med prosjekteier. | Label | NONS_Reference.RefClassNS3420 | - | - | - | - | - | -
|  | Kode fra NS 3451 |  | Property | Kode fra NS 3451. Brukes etter behov av de prosjekterende, eventuelt etter avtale med prosjekteier. | Label | NONS_Reference.RefClassNS3451 | - | - | - | - | - | -
|  | Dørnummer |  | Property | Spesielt dørnummer i henhold til prosjektets eller byggeierens system. | Label | NONS_Reference.RefDoorNo | - | - | - | - | - | -
|  | Identifikator for komponenttype |  | Property | Entydig identifikasjon (generert nummer i modelleringsprogram eller database) for å synkronisere komponenttype mellom informasjonsmodell og type i databaser. Det skal avtales om synkronisering skal utføres, og om denne egenskapen eller GUID eller RefCompType skal benyttes. | Label | NONS_Reference.RefCompTypeDbSync | - | - | - | - | - | -
|  | Identifikator for komponentforekomst |  | Property | Entydig identifikasjon (generert nummer i modelleringsprogram eller database) for å synkronisere komponentforekomst mellom informasjonsmodell og databaser. Det skal avtales om synkronisering skal utføres, og om denne egenskapen eller GUID eller RefCompOcc skal benyttes. | Label | NONS_Reference.RefCompOccDbSync | - | - | - | - | - | -
|  | Eiers overordnede ID |  | Property | Eiers overordnede ID – (toppnodeidentifikator). Den identifikasjon som er nødvendig for å identifisere objektet entydig i eiers samlede dataregister når eier har flere komplekser. Koder bør være definert av eier i eiers samlede dataregister. Eier bør ta stilling til om dette skal vises innenfor en prosjektdatabase eller digital modell, eller om det bare skal vises i det samlede registeret. | Label | NONS_Reference.RefComplex | - | - | - | - | - | -
|  | Er systemkomponent |  | Property | Er systemkomponent. Identifikator som forteller at denne komponentforekomsten er en systemkomponent som definerer / starter et system. Dette er første del av en kode for systemforekomst av systemet som denne komponenten definerer / starter. | Boolean | NONS_Reference.RefSysCompOcc | - | - | - | - | - | -
|  | Funksjonelt system |  | Property | Funksjonelt system. Det funksjonelle systemets samlede identifikasjon. Byggeier bør definere hvilke slike funksjonelle systemer som skal etableres. Dette bør sees i nær sammenheng med driften av byggverket og hvordan programvarer i driftsfasen er bygget opp. | Label | NONS_Reference.RefFuncSys | - | - | - | - | - | -
|  | Sekundærsystem |  | Property | Sekundærsystem. Sekundære systemers entydige identifikasjon. En fore­komsts sekundærsystem kan være andre forekomsters primærsystem. Dvs. at identi­fikasjon har samme oppbygning og innhold som primær­system. Byggeier bør avklare krav til koding av sekundærsystemer. Dette bør sees i sammenheng med driften av byggverket og hvordan programvarer i driftsfasen er bygget opp. | Label | NONS_Reference.RefSecSysOcc | - | - | - | - | - | -
|  | Komponentens tekniske plassering |  | Property | Komponentens tekniske plassering. Entydig identifikasjon av komponent(forekomsten) eller system(forekomsten) som komponenten er plassert i, dvs. komponentforekomst-ID eller systemforekomst-ID. | Label | NONS_Reference.RefCompLocTech | - | - | - | - | - | -
|  | Komponentens romlige plassering |  | Property | Komponentens romlige plassering. Romnummer. Det avtales i prosjektet hvilket romnummer som skal benyttes. | Label | NONS_Reference.RefCompLocRoom | - | - | - | - | - | -
|  | Bygg- eller byggverksnummer |  | Property | Bygg- eller byggverksnummer i henhold til definert nedbrytningsstruktur. (Vil for de fleste modelleringsprogrammer i praksis være knyttet til en modellfil.) Hentes fra relasjon eller intern egenskap i modelleringsprogrammet og er det samme som eksporteres til IfcBuilding. Hvis modelleringsprogrammet støtter «Composition type» i IFC, tilsvarer dette normalt «ELEMENT». | Label | NONS_Reference.RefCompLocBFac | - | - | - | - | - | -
|  | Horisontal nedbrytning |  | Property | Horisontal nedbrytning. Typisk fløy, seksjon eller avsnitt i henhold til definert nedbrytningsstruktur. Hvis modelleringsprogrammet støtter «Composition type» i IFC, tilsvarer dette ofte «PARTIAL». | Label | NONS_Reference.RefCompLocHor | - | - | - | - | - | -
|  | Vertikal nedbryting |  | Property | Vertikal nedbryting. Typisk etasje i bygning. Hvis modelleringsprogrammet støtter «Composition type» i IFC, tilsvarer dette normalt «PARTIAL». Hentes fra relasjon eller intern egenskap i modelleringsprogrammet og er det samme som eksporteres til IfcBuildingStorey. | Label | NONS_Reference.RefCompLocVer | - | - | - | - | - | -
|  | Komponenten betjener |  | Property | Komponenten betjener. Lokasjon (rom) som komponenten betjener. I bygninger benyttes romnummer. Det avtales hvilke komponenter i prosjektet som fylles ut, og hvilket romnummer eller annet lokasjonsbegrep som benyttes. | Label | NONS_Reference.RefCompLocServe | - | - | - | - | - | -
|  | Spesiell funksjonell rolle |  | Property | Spesiell funksjonell rolle. Lokal rolle eller oppgave innenfor ett system eller én sammensatt komponent. Benyttes i standardiserte skjemaer og beskrivelser og i komponentene for å knytte disse til rollen på skjemaet. Bruk vil normalt være opp til de prosjekterende og driftsorganisasjonen og avtales i prosjekt. Benyttes for å kunne hente ut spesialisert informasjon, for eksempel fra følere i en spesiell posisjon. | Label | NONS_Reference.RefCompRole | - | - | - | - | - | -
|  | Standardsystem eller systemtype |  | Property | Standardsystem eller systemtype. Kobling til det standardsystemet som det aktuelle systemet er en forekomst av (kopiert eller avledet fra), og hvilket standard systemskjema det er dokumentert i. Bruk vil normalt være opp til de prosjekterende og driftsorganisasjonen og avtales i prosjekt. | Label | NONS_Reference.RefSysType | - | - | - | - | - | -
|  | Standardkomponent |  | Property | Standardkomponent. Kobling til den standardkomponenten (standardprodukt) i byggherrens driftssystem som den aktuelle komponenten er kopiert eller avledet fra. Kun aktuelt der byggeier ønsker standardisert bruk av komponenter (og produkter) på tvers av prosjekter. | Label | NONS_Reference.RefCompStd | - | - | - | - | - | -
| NONS_ReqTriggers |  |  | Group | Kommuniserer at objektet skal tilkobles et annet fag. |  |  | - | - | - | - | - | -
|  | Har VVS-tilkobling |  | Property | Kommuniserer at objektet skal tilkobles rør (TRUE/FALSE). | Boolean | NONS_ReqTriggers.HasPlumbingConnection | - | - | - | - | - | -
|  | Har mekanisk tilkobling |  | Property | Kommuniserer at objektet skal tilkobles luftbehandling, kjøling og/eller oppvarming (TRUE/FALSE). | Boolean | NONS_ReqTriggers.HasMechanicalConnection | - | - | - | - | - | -
|  | Har byggekontrolltilkobling |  | Property | Kommuniserer at objektet skal tilkobles automasjon (TRUE/FALSE). | Boolean | NONS_ReqTriggers.HasBuildingControlConnection | - | - | - | - | - | -
|  | Har datatilkobling |  | Property | Kommuniserer at objektet skal tilkobles data (TRUE/FALSE). | Boolean | NONS_ReqTriggers.HasDataConnection | - | - | - | - | - | -
|  | Har elektrisk tilkobling |  | Property | Kommuniserer at objektet skal tilkobles strøm (TRUE/FALSE). | Boolean | NONS_ReqTriggers.HasElectricalConnection | - | - | - | - | - | -
|  | Har termiske krav |  | Property | Kommuniserer at rommet/sonen har krav til termiske egenskaper for (TRUE/ FALSE). | Boolean | NONS_ReqTriggers.HasThermalRequirements | - | - | - | - | - | -
| NONS_DataConnection |  |  | Group | Kommuniserer typen tilkobling. |  |  | - | - | - | - | - | -
|  | Datakommunikasjonstype |  | Property | Kommuniserer typen datatilkobling (kobber, fiber, trådløs). | Label | NONS_DataConnection.DataCommunicationType | - | - | - | - | - | -
| NONS_ElectricalConnection |  |  | Group | Kommuniserer typen strømtilkobling (kobber, fiber, trådløs). |  |  | - | - | - | - | - | -
|  | Elektrisk strøm |  | Property | Kommuniserer krav til effekt for strømtilkobling. Oppgis i kW. | Label | NONS_ElectricalConnection.ElectricalPower | - | - | - | - | - | -
|  | Elektrisk forsyningssystem |  | Property | Kommuniserer typen elektrisitetstilførsel, for eksempel normalkraft, reserve, avbruddsfri. | Label | NONS_ElectricalConnection.ElectricalSupplySystem | - | - | - | - | - | -
| NONS_Revision |  |  | Group | Egenskaper for revisjon |  |  | ✓ | ✓ | ✓ | ✓ | ✓ | ✓
|  | Revisjon Versjonsnummer |  | Property | Gjeldene versjon av elementet | Label | NONS_Process.VersionNumber | ✓ | ✓ | ✓ | ✓ | ✓ | ✓
|  | Beskrivelse av versjon |  | Property | Beskrivelse av endring på elementet i siste versjon. | Text | NONS_Process. VersionDescription | ✓ | ✓ | ✓ | ✓ | ✓ | ✓
|  | Versjonsdato |  | Property | Dato på gjeldende versjon | Time | NONS_Process.VersionDate | ✓ | ✓ | ✓ | ✓ | ✓ | ✓
| NOSSB_Revision |  |  | Group |  |  |  | ✓ | ✓ | ✓ | ✓ | ✓ | ✓
|  | Utført av |  | Property | Utført av | Label | NOSSB_Revision.DesignedBy | ✓ | ✓ | ✓ | ✓ | ✓ | ✓
|  | Kontrollert av |  | Property | Kontrollert av | Label | NOSSB_Revision.ControlledBy | ✓ | ✓ | ✓ | ✓ | ✓ | ✓
|  | Godkjent av |  | Property | Godkjent av | Label | NOSSB_Revision.ApprovedBy | ✓ | ✓ | ✓ | ✓ | ✓ | ✓
| NOSSB_Reference |  |  | Group |  |  |  | (✓) | (✓) | (✓) | - | (✓) | (✓)
|  | Prosesskode |  | Property | Prosesskode iht. Bane NORs eller Statens Vegvesens prosesskoder for arbeidsbeskrivelser og kostnader. | Label | NOSSB_Reference.RefClass | - | - | ✓ | - | ✓ | -
|  | Prosjektnedbrytning/områdekode |  | Property | Angir kode til styringsobjektet som objektet befinner seg i (PNS) | Label | NOSSB_Reference.RefPBS | ✓ | ✓ | ✓ | - | ✓ | ✓
|  | Objekt-ID |  | Property | Unik objekt-ID for objektet. Eksempel er Banedata-ID, NVDB kode eller tilsvarende. | Label | NOSSB_Reference.Objekt-ID | ✓ | ✓ | ✓ | - | ✓ | ✓
|  | Funksjonell Lokasjon |  | Property |  | Label | NOSSB_Reference.FunksjonellLokasjon | - | - | - | - | - | -
| NOSSB_ReqTriggers |  |  | Group | Communicates that the object must be co-designed by another discipline that adds some performance properties (e.g. acoustical or fire safety related) to the object |  |  | - | - | - | - | - | -
|  | Har akustiske krav |  | Property | Communicates the object has acoustical requirements. Activates checking of object according to NOSSB_Acoustic | Boolean | NOSSB_ReqTriggers.HasAcousticReq | - | - | - | - | - | -
|  | Har brannsikkerhetskrav |  | Property | Communicates the object has fire safety requirements. Activates checking of object according to NOSSB_Fire. Applies to elements. | Boolean | NOSSB_ReqTriggers.HasFireSafetyReq | - | - | - | - | - | -
|  | HasFireSafetySpaceReq |  | Property | Communicates the space object has fire safety requirements. Activates checking of object according to NOSSB_FireSpace. Applies to space objects. | Boolean | NOSSB_ReqTriggers.HasFireSafetySpaceReq | - | - | - | - | - | -
|  | HasFireSafetyZoneReq |  | Property | Communicates the space, spatial zone or zone object has fire safety requirements. Activates checking of object according to NOSSB_Firezone. Applies to space, spatial zone and zone objects. | Boolean | NOSSB_ReqTriggers.HasFireSafetyZoneReq | - | - | - | - | - | -
|  | Har miljøkrav |  | Property | Communicates the object has Environmental Documentation Requirements. Activates checking of object according to required RIM-properies. | Boolean | NOSSB_ReqTriggers.HasEnvironmentalReq | - | - | - | - | - | -
|  | Har sikkerhetskrav |  | Property | Security space/zone classification: A space/zone indicating that the space/zone has some kind of security requirements without further specifying them in the model (typically at an early project stage, when actual requirements are given in a separate report, as a preliminary notice for new use cases, to avoid disclosing actual requirements in the model, or to indicate a need for interdisciplinary coordination). | Boolean | NOSSB_ReqTriggers.HasSecurityReq | - | - | - | - | - | -
| Common Properties |  |  | Group |  |  |  | - | - | - | - | - | -
|  | IP_Code |  | Property | from IFC documentation: IP Code, the International Protection Marking, IEC 60529), classifies and rates the degree of protection provided against intrusion. | Label | [MAPPING ERROR] | - | - | - | - | - | -
|  | NominalPowerConsumption |  | Property | from IFC documentation: Nominal total power consumption. | Power | [MAPPING ERROR] | - | - | - | - | - | -
|  | Status |  | Property | from IFC documentation: Status of the element, predominately used in renovation or retrofitting projects. The status can be assigned to as "New" - element designed as new addition, "Existing" - element exists and remains, "Demolish" - element existed but is to be demolished, "Temporary" - element will exists only temporary (like a temporary support structure). | Label | Pset_UnitaryEquipmentTypeCommon.Status | - | - | - | - | - | -
| Pset_ElectricalDeviceCommon |  |  | Group | from IFC documentation: IK Code according to IEC 62262 (2002) is a numeric classification for the degree of protection provided by enclosures for electrical equipment against external mechanical impacts.NOTE In earlier labeling, the third numeral (1..) had been occasionally added to the closely related IP Code on ingress protection, to indicate the level of impact protection. |  | Pset_ElectricalDeviceCommon | - | - | - | - | - | -
|  | ConductorFunction |  | Property | from IFC documentation: Indicates function of the conductors to which the load is connected. Where L1, L2 and L3 represent the phase lines according to IEC 60446 notation (sometimes phase lines may be referenced by color [Red, Blue, Yellow] or by number [1, 2, 3] etc). Protective Earth is sometimes also known as CPC or common protective conductor. Note that for an electrical device, a set of line conductor functions may be applied. | Label | Pset_ElectricalDeviceCommon.ConductorFunction | - | - | - | - | - | -
|  |  | NEUTRAL | Value | from IFC documentation:
|  |  | NOTKNOWN | Value | from IFC documentation:
|  |  | OTHER | Value | from IFC documentation:
|  |  | PHASE_L1 | Value | from IFC documentation:
|  |  | PHASE_L2 | Value | from IFC documentation:
|  |  | PHASE_L3 | Value | from IFC documentation:
|  |  | PROTECTIVEEARTH | Value | from IFC documentation:
|  |  | PROTECTIVEEARTHNEUTRAL | Value | from IFC documentation:
|  |  | UNSET | Value | from IFC documentation:
|  | EarthingStyle |  | Property | from IFC documentation: Indicates the earthing style of the electric device. | Label | Pset_ElectricalDeviceCommon.EarthingStyle | - | - | - | - | - | -
|  | HasProtectiveEarth |  | Property | from IFC documentation: Indicates whether the object has a protective earth connection (=TRUE) or not (= FALSE). | Boolean | Pset_ElectricalDeviceCommon.HasProtectiveEarth | - | - | - | - | - | -
|  | HeatDissipation |  | Property | from IFC documentation: Indicates the heat dissipation of the electric device measured in power. | Power | Pset_ElectricalDeviceCommon.HeatDissipation | - | - | - | - | - | -
|  | IK_Code |  | Property | from IFC documentation: IK Code according to IEC 62262 (2002) is a numeric classification for the degree of protection provided by enclosures for electrical equipment against external mechanical impacts.NOTE In earlier labeling, the third numeral (1..) had been occasionally added to the closely related IP Code on ingress protection, to indicate the level of impact protection. | Label | Pset_ElectricalDeviceCommon.IK_Code | - | - | - | - | - | -
|  | InsulationStandardClass |  | Property | from IFC documentation: Insulation standard classes provides basic protection information against electric shock. Defines levels of insulation required in terms of constructional requirements (creepage and clearance distances) and electrical requirements (compliance with electric strength tests). Basic insulation is considered to be shorted under single fault conditions. The actual values required depend on the working voltage to which the insulation is subjected, as well as other factors. Also indicates whether the electrical device has a protective earth connection. | Label | Pset_ElectricalDeviceCommon.InsulationStandardClass | - | - | - | - | - | -
|  |  | CLASS0APPLIANCE | Value | from IFC documentation:
|  |  | CLASS0IAPPLIANCE | Value | from IFC documentation:
|  |  | CLASSIAPPLIANCE | Value | from IFC documentation:
|  |  | CLASSIIAPPLIANCE | Value | from IFC documentation:
|  |  | CLASSIIIAPPLIANCE | Value | from IFC documentation:
|  |  | NOTKNOWN | Value | from IFC documentation:
|  |  | OTHER | Value | from IFC documentation:
|  |  | UNSET | Value | from IFC documentation:
|  | NominalFrequencyRange |  | Property | from IFC documentation: The upper and lower limits of frequency for which the operation of the device is certified. | Label | Pset_ElectricalDeviceCommon.NominalFrequencyRange | - | - | - | - | - | -
|  | NumberOfPoles |  | Property | from IFC documentation: Number of poles that the object would affect. | Count | Pset_ElectricalDeviceCommon.NumberOfPoles | - | - | - | - | - | -
|  | NumberOfPowerSupplyPorts |  | Property | from IFC documentation: Indicates the number of power supply ports of the electric device. | Label | Pset_ElectricalDeviceCommon.NumberOfPowerSupplyPorts | - | - | - | - | - | -
|  | Power |  | Property | from IFC documentation: The actual power and operable range. | Label | Pset_ElectricalDeviceCommon.Power | - | - | - | - | - | -
|  | PowerFactor |  | Property | from IFC documentation: Power factor; usually as ratio. | Ratio (normalised, 0-1) | Pset_ElectricalDeviceCommon.PowerFactor | - | - | - | - | - | -
|  | RatedCurrent |  | Property | from IFC documentation: The current that a device is designed to handle. | Label | Pset_ElectricalDeviceCommon.RatedCurrent | - | - | - | - | - | -
|  | RatedVoltage |  | Property | from IFC documentation: The range of allowed voltage that a device is certified to handle. The upper bound of this value is the maximum. | Label | Pset_ElectricalDeviceCommon.RatedVoltage | - | - | - | - | - | -
| Pset_InstallationOccurrence |  |  | Group | from IFC documentation: Date on which the element is installed. |  | Pset_InstallationOccurrence | - | - | - | - | - | -
|  | AcceptanceDate |  | Property | from IFC documentation: Date on which the element is accepted by the manager or administrator. | Label | Pset_InstallationOccurrence.AcceptanceDate | - | - | - | - | - | -
|  | InstallationDate |  | Property | from IFC documentation: Date on which the element is installed. | Label | Pset_InstallationOccurrence.InstallationDate | - | - | - | - | - | -
|  | PutIntoOperationDate |  | Property | from IFC documentation: Date on which the element is put into operation. | Label | Pset_InstallationOccurrence.PutIntoOperationDate | - | - | - | - | - | -
| Pset_ManufacturerOccurrence |  |  | Group | from IFC documentation: The date that the manufactured item was purchased. |  | Pset_ManufacturerOccurrence | - | - | - | - | - | -
|  | AcquisitionDate |  | Property | from IFC documentation: The date that the manufactured item was purchased. | Label | Pset_ManufacturerOccurrence.AcquisitionDate | - | - | - | - | - | -
|  | AssemblyPlace |  | Property | from IFC documentation: Enumeration defining where the assembly is intended to take place, either in a factory, other offsite location or on the building site. | Label | Pset_ManufacturerOccurrence.AssemblyPlace | - | - | - | - | - | -
|  |  | FACTORY | Value | from IFC documentation:
|  |  | NOTKNOWN | Value | from IFC documentation:
|  |  | OFFSITE | Value | from IFC documentation:
|  |  | OTHER | Value | from IFC documentation:
|  |  | SITE | Value | from IFC documentation:
|  |  | UNSET | Value | from IFC documentation:
|  | BarCode |  | Property | from IFC documentation: The identity of the bar code given to an occurrence of the product. | Identifier | Pset_ManufacturerOccurrence.BarCode | - | - | - | - | - | -
|  | BatchReference |  | Property | from IFC documentation: The identity of the batch reference from which an occurrence of a product is taken. | Identifier | Pset_ManufacturerOccurrence.BatchReference | - | - | - | - | - | -
|  | ManufacturingDate |  | Property | from IFC documentation: Date on which the element was manufactured. | Label | Pset_ManufacturerOccurrence.ManufacturingDate | - | - | - | - | - | -
|  | SerialNumber |  | Property | from IFC documentation: The manufacturer's serial number assigned to an occurrence of a product. | Identifier | Pset_ManufacturerOccurrence.SerialNumber | - | - | - | - | - | -
| Pset_ManufacturerTypeInformation |  |  | Group | from IFC documentation: Enumeration defining where the assembly is intended to take place, either in a factory, other offsite location or on the building site. |  | Pset_ManufacturerTypeInformation | - | - | - | - | - | -
|  | ArticleNumber |  | Property | from IFC documentation: Article number or reference that is be applied to a configured product according to a standard scheme for article number definition as defined by the manufacturer. It is often used as the purchasing number. | Identifier | Pset_ManufacturerTypeInformation.ArticleNumber | - | - | - | - | - | -
|  | AssemblyPlace |  | Property | from IFC documentation: Enumeration defining where the assembly is intended to take place, either in a factory, other offsite location or on the building site. | Label | Pset_ManufacturerTypeInformation.AssemblyPlace | - | - | - | - | - | -
|  |  | FACTORY | Value | from IFC documentation:
|  |  | NOTKNOWN | Value | from IFC documentation:
|  |  | OFFSITE | Value | from IFC documentation:
|  |  | OTHER | Value | from IFC documentation:
|  |  | SITE | Value | from IFC documentation:
|  |  | UNSET | Value | from IFC documentation:
|  | GlobalTradeItemNumber |  | Property | from IFC documentation: The Global Trade Item Number (GTIN) is an identifier for trade items developed by GS1 (www.gs1.org). | Identifier | Pset_ManufacturerTypeInformation.GlobalTradeItemNumber | - | - | - | - | - | -
|  | Manufacturer |  | Property | from IFC documentation: The organization that manufactured and/or assembled the item. | Label | Pset_ManufacturerTypeInformation.Manufacturer | - | - | - | - | - | -
|  | ModelLabel |  | Property | from IFC documentation: The descriptive model name of the product model (or product line) as assigned by the manufacturer of the manufactured item. | Label | Pset_ManufacturerTypeInformation.ModelLabel | - | - | - | - | - | -
|  | ModelReference |  | Property | from IFC documentation: The model number or designator of the product model (or product line) as assigned by the manufacturer of the manufactured item. | Label | Pset_ManufacturerTypeInformation.ModelReference | - | - | - | - | - | -
|  | OperationalDocument |  | Property | from IFC documentation: Manufacturer's operational document | Label | Pset_ManufacturerTypeInformation.OperationalDocument | - | - | - | - | - | -
|  | PerformanceCertificate |  | Property | from IFC documentation: Manufacturer's performance certificate | Label | Pset_ManufacturerTypeInformation.PerformanceCertificate | - | - | - | - | - | -
|  | ProductionYear |  | Property | from IFC documentation: The year of production of the manufactured item. | Label | Pset_ManufacturerTypeInformation.ProductionYear | - | - | - | - | - | -
|  | SafetyDocument |  | Property | from IFC documentation: Manufacturer's safety document | Label | Pset_ManufacturerTypeInformation.SafetyDocument | - | - | - | - | - | -
| Qto_UnitaryEquipmentBaseQuantities |  |  | Group | from IFC documentation: Total Gross Weight of the object without any add-on parts and not taking into account possible processing features (cut-out's, etc.) or openings and recesses. |  | Qto_UnitaryEquipmentBaseQuantities | - | - | - | - | - | -
|  | GrossWeight |  | Property | from IFC documentation: Total Gross Weight of the object without any add-on parts and not taking into account possible processing features (cut-out's, etc.) or openings and recesses. | Label | Qto_UnitaryEquipmentBaseQuantities.GrossWeight | - | - | - | - | - | -
Klimaanlegg |  |  |  | Object | Et klimaanlegg er en ferdigprodusert enhet fra produsent. |  | IfcUnitaryEquipment.PredefinedType.AIRCONDITIONINGUNIT | (✓) | (✓) | (✓) | (✓) | (✓) | (✓)
| Attributter |  |  | Group |  |  |  | - | - | - | - | - | -
|  | Navn |  | Property |  | Label | ifcRoot.Name | - | - | - | - | - | -
|  | Beskrivelse |  | Property |  | Text | ifcRoot.Description | - | - | - | - | - | -
|  | Systemnavn |  | Property |  | Label | [Assignment To System].Systemnavn | - | - | - | - | - | -
|  | GUID |  | Property |  | Label | IfcRoot.GlobalID | - | - | - | - | - | -
| NONS_Process |  |  | Group | Egenskaper for prosessinformasjon. Egenskapene legges på objektforekomster i elementer. |  |  | (✓) | (✓) | (✓) | (✓) | (✓) | (✓)
|  | Postnummer |  | Property | Postnummer i beskrivelsen. | Label | NONS_Process.BoqID | - | - | ✓ | - | ✓ | -
|  | Kontraktsnummer produksjon |  | Property | Kontrakt-/entreprisenummer på utførsel/bygging. Kommuniserer hvem som er ansvarlig for utførelsen. Hvis det benyttes underentrepriser på flere nivåer i utførelsen, skal prosjektet avgjøre om nummeret skal angis laveste eller høyeste nivå eller på alle nivåene. | Label | NONS_Process.ConstructionContract | - | - | ✓ | ✓ | ✓ | ✓
|  | Kontrollsone |  | Property | Beskriver det enkelte objekts tilhørighet til kontrollsoner. Kontrollsoner er ikke et soneobjekt, men det området i modellen som man velger å kontrollere. Hvis et objekt tilhører flere kontrollsoner (for eksempel ett dekke som skal inngå i kontroll av objekter i kontrollsonene både over og under dekket), angis alle disse i samme streng atskilt med semikolon («;»). | Label | NONS_Process.ControlVolume | - | - | - | - | - | -
|  | Kontraktsnummer prosjektering |  | Property | Kontrakt-/entreprisenummer på prosjektering. Kommuniserer hvem som er ansvarlig for prosjekteringen. | Label | NONS_Process.DesignContract | ✓ | ✓ | ✓ | - | ✓ | -
|  | Utendørs |  | Property | For å kunne skille ut tekniske installasjoner som ligger utenfor bygget, brukes en egendefinert egenskap med en av de tillatte verdiene, som er True eller False. Dette gjelder for komponenter og deler av systemer som ligger utenfor bygget, og som inngår i systemet der systemkomponenten og/eller størsteparten av systemet ligger inne i bygget. | Boolean | NONS_Process.IsOutside | - | - | ✓ | ✓ | ✓ | ✓
|  | Anskaffet |  | Property | Kommuniserer at produktet som objektet representerer er innkjøpt. Selv om objektet ikke er ferdig prosjektert skal geometri og egenskaper være representative for det innkjøpte produktet. Denne kan brukes som alternativ til kode under ConstructedStatus som angir om produktet som objektet representerer er innkjøpt. | Boolean | NONS_Process.IsProcured | - | - | - | - | ✓ | ✓
|  | Milepel |  | Property | Prosjektfase eller mellomliggende milepel. Beskriver hvilket leveransekrav som prosesstatusen gjelder i forhold til. | Label | NONS_Process.Milestone | - | - | - | - | - | -
|  | MMI |  | Property | Kommuniserer objektets modenhetsgrad i beslutnings- og kvalitetssikringsprosessen, uavhengig av fase. Denne egenskapen brukes som alternativ til DesignedStatus, ConstructedStatus og OperationalStatus. | Label | NONS_Process.ProcessStatus | ✓ | ✓ | ✓ | ✓ | ✓ | ✓
|  | Fase bygget |  | Property | Fase bygget iht. definert avtalt faseplan | Label | NONS_Process.PhaseBuilt | - | - | - | - | - | -
|  | Fase revet |  | Property | Fase revet iht. definert avtalt faseplan | Label | NONS_Process.PhaseDemolished | - | - | - | - | - | -
|  | Geometri for eksisterende situasjon |  | Property | Beskriver hva grunnlagsmodellen er basert på . Eksempler kan være eldre planprosess, banedata/kabelkart, FKB/SOSI, ortofoto og scann med lav kvalitet og scann med høy kvalitet. | Label | NONS_Process.GeometryDerivedFrom | - | - | - | - | - | -
|  | Beskrivelse av geometri for eksisterende situasjon |  | Property | Beskrivende tekst. For eksempel hvem som har utført innmålinger, dato mm. | Label | NONS_Process.GeometrySource | - | - | - | - | - | -
| NONS_Reference |  |  | Group |  |  |  | - | - | - | - | - | -
|  | TFM-ID |  | Property | Sammensatt TFM-ID (kodestreng) i byggeierens foretrukne format. | Label | NONS_Reference.RefString | - | - | - | - | - | -
|  | Plasserings-ID |  | Property | Plasserings-ID (tekst). (Primær)systemets plassering. Kan være en sammensetning av en eller flere plasseringer, som tomt, bygning, avsnitt og etasje, ut fra hva som er hensiktsmessig i et driftsperspektiv. | Label | NONS_Reference.RefPriSysLoc | - | - | - | - | - | -
|  | Systemforekomst-ID |  | Property | Systemforekomst-ID (tekst). Primærsystemets samlede identifikasjon, systemforekomstens kode. Systemet som komponenten er medlem av, og som oppfyller den primære funksjonen. | Label | NONS_Reference.RefPriSysOcc | - | - | - | - | - | -
|  | Systemkomponent - systemidentifikasjon |  | Property | Systemkomponent – systemidentifikasjon (tekst). Identifikasjon av den komponenten som starter systemet. Aggregering av systemkode og nummer. Tilsvarer et objekt i modelleringsprogrammer. | Label | NONS_Reference.RefPriSysComp | - | - | - | - | - | -
|  | Systemkode |  | Property | Systemkode (tekst). Systemkode eller klasse, tre sifre som definert i veiledningen til NS 3457-7. I andre byggverk kan tabeller i de ulike delene av ISO 81346 benyttes. Brukes i definisjonen av systemobjekt (IfcSystem) og alle komponenter som er del av et system. | Label | NONS_Reference.RefPriSysClass | - | - | - | - | - | -
|  | Nummer |  | Property | Nummer (tekst eller nummer). Nummer som definerer systemet. I definisjonen av systemobjekt (IfcSystem) og alle komponenter som er del av et system. | Label | NONS_Reference.RefPriSysNo1 | - | - | - | - | - | -
|  | Undernummer |  | Property | Undernummer (tekst eller nummer). Undernummer benyttes for å skille mellom flere (under)systemer som går ut fra samme systemkomponent. Er del av samme system. | Label | NONS_Reference.RefPriSysNo2 | - | - | - | - | - | -
|  | Komponenttype-ID |  | Property | Komponenttype-ID (tekst). Komponenttypens typeidentifikasjon. Settes sammen av komponentkode, nummer innenfor gruppen og eventuelt undernummer. | Label | NONS_Reference.RefCompType | - | - | - | - | - | -
|  | Komponentkode |  | Property | Komponentkode (tekst). Kode bestående av tre bokstaver i henhold til NS 3457-8 eller IEC 81346-2:2019, tabell 3. Dette er samme egenskap som for komponentforekomst. Alle komponenter skal ha komponentkode. | Label | NONS_Reference.RefCompClass | - | - | - | - | - | -
|  | (Komponenttype)nummer |  | Property | (Komponenttype)nummer (tekst eller nummer). Komponentens typenummer innenfor klassen/gruppen. | Label | NONS_Reference.RefCompTypeNo1 | - | - | - | - | - | -
|  | (Komponenttype)undernummer |  | Property | Eventuelt (komponenttype)undernummer (tekst eller nummer). Dette er en variant av komponenttypen. | Label | NONS_Reference.RefCompTypeNo2 | - | - | - | - | - | -
|  | Komponentforekomst-ID |  | Property | Komponentforekomst-ID (tekst). Komponentforekomstens samlede ID. | Label | NONS_Reference.RefCompOcc | - | - | - | - | - | -
|  | Komponentforekomstnummer |  | Property | Komponentforekomstnummer (tekst eller nummer). Et løpenummer (kan eventuelt overstyres). | Label | NONS_Reference.RefCompOccNo | - | - | - | - | - | -
|  | Kode fra NS 3420 |  | Property | Kode fra NS 3420. Brukes etter behov av de prosjekterende, eventuelt etter avtale med prosjekteier. | Label | NONS_Reference.RefClassNS3420 | - | - | - | - | - | -
|  | Kode fra NS 3451 |  | Property | Kode fra NS 3451. Brukes etter behov av de prosjekterende, eventuelt etter avtale med prosjekteier. | Label | NONS_Reference.RefClassNS3451 | - | - | - | - | - | -
|  | Dørnummer |  | Property | Spesielt dørnummer i henhold til prosjektets eller byggeierens system. | Label | NONS_Reference.RefDoorNo | - | - | - | - | - | -
|  | Identifikator for komponenttype |  | Property | Entydig identifikasjon (generert nummer i modelleringsprogram eller database) for å synkronisere komponenttype mellom informasjonsmodell og type i databaser. Det skal avtales om synkronisering skal utføres, og om denne egenskapen eller GUID eller RefCompType skal benyttes. | Label | NONS_Reference.RefCompTypeDbSync | - | - | - | - | - | -
|  | Identifikator for komponentforekomst |  | Property | Entydig identifikasjon (generert nummer i modelleringsprogram eller database) for å synkronisere komponentforekomst mellom informasjonsmodell og databaser. Det skal avtales om synkronisering skal utføres, og om denne egenskapen eller GUID eller RefCompOcc skal benyttes. | Label | NONS_Reference.RefCompOccDbSync | - | - | - | - | - | -
|  | Eiers overordnede ID |  | Property | Eiers overordnede ID – (toppnodeidentifikator). Den identifikasjon som er nødvendig for å identifisere objektet entydig i eiers samlede dataregister når eier har flere komplekser. Koder bør være definert av eier i eiers samlede dataregister. Eier bør ta stilling til om dette skal vises innenfor en prosjektdatabase eller digital modell, eller om det bare skal vises i det samlede registeret. | Label | NONS_Reference.RefComplex | - | - | - | - | - | -
|  | Er systemkomponent |  | Property | Er systemkomponent. Identifikator som forteller at denne komponentforekomsten er en systemkomponent som definerer / starter et system. Dette er første del av en kode for systemforekomst av systemet som denne komponenten definerer / starter. | Boolean | NONS_Reference.RefSysCompOcc | - | - | - | - | - | -
|  | Funksjonelt system |  | Property | Funksjonelt system. Det funksjonelle systemets samlede identifikasjon. Byggeier bør definere hvilke slike funksjonelle systemer som skal etableres. Dette bør sees i nær sammenheng med driften av byggverket og hvordan programvarer i driftsfasen er bygget opp. | Label | NONS_Reference.RefFuncSys | - | - | - | - | - | -
|  | Sekundærsystem |  | Property | Sekundærsystem. Sekundære systemers entydige identifikasjon. En fore­komsts sekundærsystem kan være andre forekomsters primærsystem. Dvs. at identi­fikasjon har samme oppbygning og innhold som primær­system. Byggeier bør avklare krav til koding av sekundærsystemer. Dette bør sees i sammenheng med driften av byggverket og hvordan programvarer i driftsfasen er bygget opp. | Label | NONS_Reference.RefSecSysOcc | - | - | - | - | - | -
|  | Komponentens tekniske plassering |  | Property | Komponentens tekniske plassering. Entydig identifikasjon av komponent(forekomsten) eller system(forekomsten) som komponenten er plassert i, dvs. komponentforekomst-ID eller systemforekomst-ID. | Label | NONS_Reference.RefCompLocTech | - | - | - | - | - | -
|  | Komponentens romlige plassering |  | Property | Komponentens romlige plassering. Romnummer. Det avtales i prosjektet hvilket romnummer som skal benyttes. | Label | NONS_Reference.RefCompLocRoom | - | - | - | - | - | -
|  | Bygg- eller byggverksnummer |  | Property | Bygg- eller byggverksnummer i henhold til definert nedbrytningsstruktur. (Vil for de fleste modelleringsprogrammer i praksis være knyttet til en modellfil.) Hentes fra relasjon eller intern egenskap i modelleringsprogrammet og er det samme som eksporteres til IfcBuilding. Hvis modelleringsprogrammet støtter «Composition type» i IFC, tilsvarer dette normalt «ELEMENT». | Label | NONS_Reference.RefCompLocBFac | - | - | - | - | - | -
|  | Horisontal nedbrytning |  | Property | Horisontal nedbrytning. Typisk fløy, seksjon eller avsnitt i henhold til definert nedbrytningsstruktur. Hvis modelleringsprogrammet støtter «Composition type» i IFC, tilsvarer dette ofte «PARTIAL». | Label | NONS_Reference.RefCompLocHor | - | - | - | - | - | -
|  | Vertikal nedbryting |  | Property | Vertikal nedbryting. Typisk etasje i bygning. Hvis modelleringsprogrammet støtter «Composition type» i IFC, tilsvarer dette normalt «PARTIAL». Hentes fra relasjon eller intern egenskap i modelleringsprogrammet og er det samme som eksporteres til IfcBuildingStorey. | Label | NONS_Reference.RefCompLocVer | - | - | - | - | - | -
|  | Komponenten betjener |  | Property | Komponenten betjener. Lokasjon (rom) som komponenten betjener. I bygninger benyttes romnummer. Det avtales hvilke komponenter i prosjektet som fylles ut, og hvilket romnummer eller annet lokasjonsbegrep som benyttes. | Label | NONS_Reference.RefCompLocServe | - | - | - | - | - | -
|  | Spesiell funksjonell rolle |  | Property | Spesiell funksjonell rolle. Lokal rolle eller oppgave innenfor ett system eller én sammensatt komponent. Benyttes i standardiserte skjemaer og beskrivelser og i komponentene for å knytte disse til rollen på skjemaet. Bruk vil normalt være opp til de prosjekterende og driftsorganisasjonen og avtales i prosjekt. Benyttes for å kunne hente ut spesialisert informasjon, for eksempel fra følere i en spesiell posisjon. | Label | NONS_Reference.RefCompRole | - | - | - | - | - | -
|  | Standardsystem eller systemtype |  | Property | Standardsystem eller systemtype. Kobling til det standardsystemet som det aktuelle systemet er en forekomst av (kopiert eller avledet fra), og hvilket standard systemskjema det er dokumentert i. Bruk vil normalt være opp til de prosjekterende og driftsorganisasjonen og avtales i prosjekt. | Label | NONS_Reference.RefSysType | - | - | - | - | - | -
|  | Standardkomponent |  | Property | Standardkomponent. Kobling til den standardkomponenten (standardprodukt) i byggherrens driftssystem som den aktuelle komponenten er kopiert eller avledet fra. Kun aktuelt der byggeier ønsker standardisert bruk av komponenter (og produkter) på tvers av prosjekter. | Label | NONS_Reference.RefCompStd | - | - | - | - | - | -
| NONS_ReqTriggers |  |  | Group | Kommuniserer at objektet skal tilkobles et annet fag. |  |  | - | - | - | - | - | -
|  | Har VVS-tilkobling |  | Property | Kommuniserer at objektet skal tilkobles rør (TRUE/FALSE). | Boolean | NONS_ReqTriggers.HasPlumbingConnection | - | - | - | - | - | -
|  | Har mekanisk tilkobling |  | Property | Kommuniserer at objektet skal tilkobles luftbehandling, kjøling og/eller oppvarming (TRUE/FALSE). | Boolean | NONS_ReqTriggers.HasMechanicalConnection | - | - | - | - | - | -
|  | Har byggekontrolltilkobling |  | Property | Kommuniserer at objektet skal tilkobles automasjon (TRUE/FALSE). | Boolean | NONS_ReqTriggers.HasBuildingControlConnection | - | - | - | - | - | -
|  | Har datatilkobling |  | Property | Kommuniserer at objektet skal tilkobles data (TRUE/FALSE). | Boolean | NONS_ReqTriggers.HasDataConnection | - | - | - | - | - | -
|  | Har elektrisk tilkobling |  | Property | Kommuniserer at objektet skal tilkobles strøm (TRUE/FALSE). | Boolean | NONS_ReqTriggers.HasElectricalConnection | - | - | - | - | - | -
|  | Har termiske krav |  | Property | Kommuniserer at rommet/sonen har krav til termiske egenskaper for (TRUE/ FALSE). | Boolean | NONS_ReqTriggers.HasThermalRequirements | - | - | - | - | - | -
| NONS_DataConnection |  |  | Group | Kommuniserer typen tilkobling. |  |  | - | - | - | - | - | -
|  | Datakommunikasjonstype |  | Property | Kommuniserer typen datatilkobling (kobber, fiber, trådløs). | Label | NONS_DataConnection.DataCommunicationType | - | - | - | - | - | -
| NONS_ElectricalConnection |  |  | Group | Kommuniserer typen strømtilkobling (kobber, fiber, trådløs). |  |  | - | - | - | - | - | -
|  | Elektrisk strøm |  | Property | Kommuniserer krav til effekt for strømtilkobling. Oppgis i kW. | Label | NONS_ElectricalConnection.ElectricalPower | - | - | - | - | - | -
|  | Elektrisk forsyningssystem |  | Property | Kommuniserer typen elektrisitetstilførsel, for eksempel normalkraft, reserve, avbruddsfri. | Label | NONS_ElectricalConnection.ElectricalSupplySystem | - | - | - | - | - | -
| NONS_Revision |  |  | Group | Egenskaper for revisjon |  |  | ✓ | ✓ | ✓ | ✓ | ✓ | ✓
|  | Revisjon Versjonsnummer |  | Property | Gjeldene versjon av elementet | Label | NONS_Process.VersionNumber | ✓ | ✓ | ✓ | ✓ | ✓ | ✓
|  | Beskrivelse av versjon |  | Property | Beskrivelse av endring på elementet i siste versjon. | Text | NONS_Process. VersionDescription | ✓ | ✓ | ✓ | ✓ | ✓ | ✓
|  | Versjonsdato |  | Property | Dato på gjeldende versjon | Time | NONS_Process.VersionDate | ✓ | ✓ | ✓ | ✓ | ✓ | ✓
| NOSSB_Revision |  |  | Group |  |  |  | ✓ | ✓ | ✓ | ✓ | ✓ | ✓
|  | Utført av |  | Property | Utført av | Label | NOSSB_Revision.DesignedBy | ✓ | ✓ | ✓ | ✓ | ✓ | ✓
|  | Kontrollert av |  | Property | Kontrollert av | Label | NOSSB_Revision.ControlledBy | ✓ | ✓ | ✓ | ✓ | ✓ | ✓
|  | Godkjent av |  | Property | Godkjent av | Label | NOSSB_Revision.ApprovedBy | ✓ | ✓ | ✓ | ✓ | ✓ | ✓
| NOSSB_Reference |  |  | Group |  |  |  | (✓) | (✓) | (✓) | - | (✓) | (✓)
|  | Prosesskode |  | Property | Prosesskode iht. Bane NORs eller Statens Vegvesens prosesskoder for arbeidsbeskrivelser og kostnader. | Label | NOSSB_Reference.RefClass | - | - | ✓ | - | ✓ | -
|  | Prosjektnedbrytning/områdekode |  | Property | Angir kode til styringsobjektet som objektet befinner seg i (PNS) | Label | NOSSB_Reference.RefPBS | ✓ | ✓ | ✓ | - | ✓ | ✓
|  | Objekt-ID |  | Property | Unik objekt-ID for objektet. Eksempel er Banedata-ID, NVDB kode eller tilsvarende. | Label | NOSSB_Reference.Objekt-ID | ✓ | ✓ | ✓ | - | ✓ | ✓
|  | Funksjonell Lokasjon |  | Property |  | Label | NOSSB_Reference.FunksjonellLokasjon | - | - | - | - | - | -
| NOSSB_ReqTriggers |  |  | Group | Communicates that the object must be co-designed by another discipline that adds some performance properties (e.g. acoustical or fire safety related) to the object |  |  | - | - | - | - | - | -
|  | Har akustiske krav |  | Property | Communicates the object has acoustical requirements. Activates checking of object according to NOSSB_Acoustic | Boolean | NOSSB_ReqTriggers.HasAcousticReq | - | - | - | - | - | -
|  | Har brannsikkerhetskrav |  | Property | Communicates the object has fire safety requirements. Activates checking of object according to NOSSB_Fire. Applies to elements. | Boolean | NOSSB_ReqTriggers.HasFireSafetyReq | - | - | - | - | - | -
|  | HasFireSafetySpaceReq |  | Property | Communicates the space object has fire safety requirements. Activates checking of object according to NOSSB_FireSpace. Applies to space objects. | Boolean | NOSSB_ReqTriggers.HasFireSafetySpaceReq | - | - | - | - | - | -
|  | HasFireSafetyZoneReq |  | Property | Communicates the space, spatial zone or zone object has fire safety requirements. Activates checking of object according to NOSSB_Firezone. Applies to space, spatial zone and zone objects. | Boolean | NOSSB_ReqTriggers.HasFireSafetyZoneReq | - | - | - | - | - | -
|  | Har miljøkrav |  | Property | Communicates the object has Environmental Documentation Requirements. Activates checking of object according to required RIM-properies. | Boolean | NOSSB_ReqTriggers.HasEnvironmentalReq | - | - | - | - | - | -
|  | Har sikkerhetskrav |  | Property | Security space/zone classification: A space/zone indicating that the space/zone has some kind of security requirements without further specifying them in the model (typically at an early project stage, when actual requirements are given in a separate report, as a preliminary notice for new use cases, to avoid disclosing actual requirements in the model, or to indicate a need for interdisciplinary coordination). | Boolean | NOSSB_ReqTriggers.HasSecurityReq | - | - | - | - | - | -
| Common Properties |  |  | Group |  |  |  | - | - | - | - | - | -
|  | IP_Code |  | Property | from IFC documentation: IP Code, the International Protection Marking, IEC 60529), classifies and rates the degree of protection provided against intrusion. | Label | [MAPPING ERROR] | - | - | - | - | - | -
|  | NominalPowerConsumption |  | Property | from IFC documentation: Nominal total power consumption. | Power | [MAPPING ERROR] | - | - | - | - | - | -
|  | Status |  | Property | from IFC documentation: Status of the element, predominately used in renovation or retrofitting projects. The status can be assigned to as "New" - element designed as new addition, "Existing" - element exists and remains, "Demolish" - element existed but is to be demolished, "Temporary" - element will exists only temporary (like a temporary support structure). | Label | Pset_UnitaryEquipmentTypeCommon.Status | - | - | - | - | - | -
| Pset_ElectricalDeviceCommon |  |  | Group | from IFC documentation: IK Code according to IEC 62262 (2002) is a numeric classification for the degree of protection provided by enclosures for electrical equipment against external mechanical impacts.NOTE In earlier labeling, the third numeral (1..) had been occasionally added to the closely related IP Code on ingress protection, to indicate the level of impact protection. |  | Pset_ElectricalDeviceCommon | - | - | - | - | - | -
|  | ConductorFunction |  | Property | from IFC documentation: Indicates function of the conductors to which the load is connected. Where L1, L2 and L3 represent the phase lines according to IEC 60446 notation (sometimes phase lines may be referenced by color [Red, Blue, Yellow] or by number [1, 2, 3] etc). Protective Earth is sometimes also known as CPC or common protective conductor. Note that for an electrical device, a set of line conductor functions may be applied. | Label | Pset_ElectricalDeviceCommon.ConductorFunction | - | - | - | - | - | -
|  |  | NEUTRAL | Value | from IFC documentation:
|  |  | NOTKNOWN | Value | from IFC documentation:
|  |  | OTHER | Value | from IFC documentation:
|  |  | PHASE_L1 | Value | from IFC documentation:
|  |  | PHASE_L2 | Value | from IFC documentation:
|  |  | PHASE_L3 | Value | from IFC documentation:
|  |  | PROTECTIVEEARTH | Value | from IFC documentation:
|  |  | PROTECTIVEEARTHNEUTRAL | Value | from IFC documentation:
|  |  | UNSET | Value | from IFC documentation:
|  | EarthingStyle |  | Property | from IFC documentation: Indicates the earthing style of the electric device. | Label | Pset_ElectricalDeviceCommon.EarthingStyle | - | - | - | - | - | -
|  | HasProtectiveEarth |  | Property | from IFC documentation: Indicates whether the object has a protective earth connection (=TRUE) or not (= FALSE). | Boolean | Pset_ElectricalDeviceCommon.HasProtectiveEarth | - | - | - | - | - | -
|  | HeatDissipation |  | Property | from IFC documentation: Indicates the heat dissipation of the electric device measured in power. | Power | Pset_ElectricalDeviceCommon.HeatDissipation | - | - | - | - | - | -
|  | IK_Code |  | Property | from IFC documentation: IK Code according to IEC 62262 (2002) is a numeric classification for the degree of protection provided by enclosures for electrical equipment against external mechanical impacts.NOTE In earlier labeling, the third numeral (1..) had been occasionally added to the closely related IP Code on ingress protection, to indicate the level of impact protection. | Label | Pset_ElectricalDeviceCommon.IK_Code | - | - | - | - | - | -
|  | InsulationStandardClass |  | Property | from IFC documentation: Insulation standard classes provides basic protection information against electric shock. Defines levels of insulation required in terms of constructional requirements (creepage and clearance distances) and electrical requirements (compliance with electric strength tests). Basic insulation is considered to be shorted under single fault conditions. The actual values required depend on the working voltage to which the insulation is subjected, as well as other factors. Also indicates whether the electrical device has a protective earth connection. | Label | Pset_ElectricalDeviceCommon.InsulationStandardClass | - | - | - | - | - | -
|  |  | CLASS0APPLIANCE | Value | from IFC documentation:
|  |  | CLASS0IAPPLIANCE | Value | from IFC documentation:
|  |  | CLASSIAPPLIANCE | Value | from IFC documentation:
|  |  | CLASSIIAPPLIANCE | Value | from IFC documentation:
|  |  | CLASSIIIAPPLIANCE | Value | from IFC documentation:
|  |  | NOTKNOWN | Value | from IFC documentation:
|  |  | OTHER | Value | from IFC documentation:
|  |  | UNSET | Value | from IFC documentation:
|  | NominalFrequencyRange |  | Property | from IFC documentation: The upper and lower limits of frequency for which the operation of the device is certified. | Label | Pset_ElectricalDeviceCommon.NominalFrequencyRange | - | - | - | - | - | -
|  | NumberOfPoles |  | Property | from IFC documentation: Number of poles that the object would affect. | Count | Pset_ElectricalDeviceCommon.NumberOfPoles | - | - | - | - | - | -
|  | NumberOfPowerSupplyPorts |  | Property | from IFC documentation: Indicates the number of power supply ports of the electric device. | Label | Pset_ElectricalDeviceCommon.NumberOfPowerSupplyPorts | - | - | - | - | - | -
|  | Power |  | Property | from IFC documentation: The actual power and operable range. | Label | Pset_ElectricalDeviceCommon.Power | - | - | - | - | - | -
|  | PowerFactor |  | Property | from IFC documentation: Power factor; usually as ratio. | Ratio (normalised, 0-1) | Pset_ElectricalDeviceCommon.PowerFactor | - | - | - | - | - | -
|  | RatedCurrent |  | Property | from IFC documentation: The current that a device is designed to handle. | Label | Pset_ElectricalDeviceCommon.RatedCurrent | - | - | - | - | - | -
|  | RatedVoltage |  | Property | from IFC documentation: The range of allowed voltage that a device is certified to handle. The upper bound of this value is the maximum. | Label | Pset_ElectricalDeviceCommon.RatedVoltage | - | - | - | - | - | -
| Pset_InstallationOccurrence |  |  | Group | from IFC documentation: Date on which the element is installed. |  | Pset_InstallationOccurrence | - | - | - | - | - | -
|  | AcceptanceDate |  | Property | from IFC documentation: Date on which the element is accepted by the manager or administrator. | Label | Pset_InstallationOccurrence.AcceptanceDate | - | - | - | - | - | -
|  | InstallationDate |  | Property | from IFC documentation: Date on which the element is installed. | Label | Pset_InstallationOccurrence.InstallationDate | - | - | - | - | - | -
|  | PutIntoOperationDate |  | Property | from IFC documentation: Date on which the element is put into operation. | Label | Pset_InstallationOccurrence.PutIntoOperationDate | - | - | - | - | - | -
| Pset_ManufacturerOccurrence |  |  | Group | from IFC documentation: The date that the manufactured item was purchased. |  | Pset_ManufacturerOccurrence | - | - | - | - | - | -
|  | AcquisitionDate |  | Property | from IFC documentation: The date that the manufactured item was purchased. | Label | Pset_ManufacturerOccurrence.AcquisitionDate | - | - | - | - | - | -
|  | AssemblyPlace |  | Property | from IFC documentation: Enumeration defining where the assembly is intended to take place, either in a factory, other offsite location or on the building site. | Label | Pset_ManufacturerOccurrence.AssemblyPlace | - | - | - | - | - | -
|  |  | FACTORY | Value | from IFC documentation:
|  |  | NOTKNOWN | Value | from IFC documentation:
|  |  | OFFSITE | Value | from IFC documentation:
|  |  | OTHER | Value | from IFC documentation:
|  |  | SITE | Value | from IFC documentation:
|  |  | UNSET | Value | from IFC documentation:
|  | BarCode |  | Property | from IFC documentation: The identity of the bar code given to an occurrence of the product. | Identifier | Pset_ManufacturerOccurrence.BarCode | - | - | - | - | - | -
|  | BatchReference |  | Property | from IFC documentation: The identity of the batch reference from which an occurrence of a product is taken. | Identifier | Pset_ManufacturerOccurrence.BatchReference | - | - | - | - | - | -
|  | ManufacturingDate |  | Property | from IFC documentation: Date on which the element was manufactured. | Label | Pset_ManufacturerOccurrence.ManufacturingDate | - | - | - | - | - | -
|  | SerialNumber |  | Property | from IFC documentation: The manufacturer's serial number assigned to an occurrence of a product. | Identifier | Pset_ManufacturerOccurrence.SerialNumber | - | - | - | - | - | -
| Pset_ManufacturerTypeInformation |  |  | Group | from IFC documentation: Enumeration defining where the assembly is intended to take place, either in a factory, other offsite location or on the building site. |  | Pset_ManufacturerTypeInformation | - | - | - | - | - | -
|  | ArticleNumber |  | Property | from IFC documentation: Article number or reference that is be applied to a configured product according to a standard scheme for article number definition as defined by the manufacturer. It is often used as the purchasing number. | Identifier | Pset_ManufacturerTypeInformation.ArticleNumber | - | - | - | - | - | -
|  | AssemblyPlace |  | Property | from IFC documentation: Enumeration defining where the assembly is intended to take place, either in a factory, other offsite location or on the building site. | Label | Pset_ManufacturerTypeInformation.AssemblyPlace | - | - | - | - | - | -
|  |  | FACTORY | Value | from IFC documentation:
|  |  | NOTKNOWN | Value | from IFC documentation:
|  |  | OFFSITE | Value | from IFC documentation:
|  |  | OTHER | Value | from IFC documentation:
|  |  | SITE | Value | from IFC documentation:
|  |  | UNSET | Value | from IFC documentation:
|  | GlobalTradeItemNumber |  | Property | from IFC documentation: The Global Trade Item Number (GTIN) is an identifier for trade items developed by GS1 (www.gs1.org). | Identifier | Pset_ManufacturerTypeInformation.GlobalTradeItemNumber | - | - | - | - | - | -
|  | Manufacturer |  | Property | from IFC documentation: The organization that manufactured and/or assembled the item. | Label | Pset_ManufacturerTypeInformation.Manufacturer | - | - | - | - | - | -
|  | ModelLabel |  | Property | from IFC documentation: The descriptive model name of the product model (or product line) as assigned by the manufacturer of the manufactured item. | Label | Pset_ManufacturerTypeInformation.ModelLabel | - | - | - | - | - | -
|  | ModelReference |  | Property | from IFC documentation: The model number or designator of the product model (or product line) as assigned by the manufacturer of the manufactured item. | Label | Pset_ManufacturerTypeInformation.ModelReference | - | - | - | - | - | -
|  | OperationalDocument |  | Property | from IFC documentation: Manufacturer's operational document | Label | Pset_ManufacturerTypeInformation.OperationalDocument | - | - | - | - | - | -
|  | PerformanceCertificate |  | Property | from IFC documentation: Manufacturer's performance certificate | Label | Pset_ManufacturerTypeInformation.PerformanceCertificate | - | - | - | - | - | -
|  | ProductionYear |  | Property | from IFC documentation: The year of production of the manufactured item. | Label | Pset_ManufacturerTypeInformation.ProductionYear | - | - | - | - | - | -
|  | SafetyDocument |  | Property | from IFC documentation: Manufacturer's safety document | Label | Pset_ManufacturerTypeInformation.SafetyDocument | - | - | - | - | - | -
| Pset_UnitaryEquipmentTypeAirConditioningUnit |  |  | Group | from IFC documentation: Heating capacity. |  | [MAPPING ERROR] | - | - | - | - | - | -
|  | CondenserEnteringTemperature |  | Property | from IFC documentation: Temperature of fluid entering condenser. | ThermodynamicTemperature | Pset_UnitaryEquipmentTypeAirConditioningUnit.CondenserEnteringTemperature | - | - | - | - | - | -
|  | CondenserFlowrate |  | Property | from IFC documentation: Flow rate of fluid through the condenser. | Volumetric Flow Rate | Pset_UnitaryEquipmentTypeAirConditioningUnit.CondenserFlowrate | - | - | - | - | - | -
|  | CondenserLeavingTemperature |  | Property | from IFC documentation: Temperature of fluid leaving condenser. | ThermodynamicTemperature | Pset_UnitaryEquipmentTypeAirConditioningUnit.CondenserLeavingTemperature | - | - | - | - | - | -
|  | CoolingEfficiency |  | Property | from IFC documentation: Coefficient of Performance: Ratio of cooling energy output to energy input under full load operating conditions. | Ratio (positive, >0) | Pset_UnitaryEquipmentTypeAirConditioningUnit.CoolingEfficiency | - | - | - | - | - | -
|  | HeatingCapacity |  | Property | from IFC documentation: Heating capacity. | Power | Pset_UnitaryEquipmentTypeAirConditioningUnit.HeatingCapacity | - | - | - | - | - | -
|  | HeatingEfficiency |  | Property | from IFC documentation: Heating efficiency under full load heating conditions. | Ratio (positive, >0) | Pset_UnitaryEquipmentTypeAirConditioningUnit.HeatingEfficiency | - | - | - | - | - | -
|  | LatentCoolingCapacity |  | Property | from IFC documentation: Latent cooling capacity. | Power | Pset_UnitaryEquipmentTypeAirConditioningUnit.LatentCoolingCapacity | - | - | - | - | - | -
|  | OutsideAirFlowrate |  | Property | from IFC documentation: Flow rate of outside air entering the unit. | Volumetric Flow Rate | Pset_UnitaryEquipmentTypeAirConditioningUnit.OutsideAirFlowrate | - | - | - | - | - | -
|  | SensibleCoolingCapacity |  | Property | from IFC documentation: Sensible cooling capacity. | Power | Pset_UnitaryEquipmentTypeAirConditioningUnit.SensibleCoolingCapacity | - | - | - | - | - | -
| Qto_UnitaryEquipmentBaseQuantities |  |  | Group | from IFC documentation: Total Gross Weight of the object without any add-on parts and not taking into account possible processing features (cut-out's, etc.) or openings and recesses. |  | Qto_UnitaryEquipmentBaseQuantities | - | - | - | - | - | -
|  | GrossWeight |  | Property | from IFC documentation: Total Gross Weight of the object without any add-on parts and not taking into account possible processing features (cut-out's, etc.) or openings and recesses. | Label | Qto_UnitaryEquipmentBaseQuantities.GrossWeight | - | - | - | - | - | -
Varmepumpe |  |  |  | Object | Et system som skiller kompressoren fra fordamperen, men fungerer som en enhetskomponent typisk innen bolig eller lett kommersiell anvendelse. |  | IfcUnitaryEquipment.PredefinedType.SPLITSYSTEM | (✓) | (✓) | (✓) | (✓) | (✓) | (✓)
| Attributter |  |  | Group |  |  |  | - | - | - | - | - | -
|  | Navn |  | Property |  | Label | ifcRoot.Name | - | - | - | - | - | -
|  | Beskrivelse |  | Property |  | Text | ifcRoot.Description | - | - | - | - | - | -
|  | Systemnavn |  | Property |  | Label | [Assignment To System].Systemnavn | - | - | - | - | - | -
|  | GUID |  | Property |  | Label | IfcRoot.GlobalID | - | - | - | - | - | -
| NONS_Process |  |  | Group | Egenskaper for prosessinformasjon. Egenskapene legges på objektforekomster i elementer. |  |  | (✓) | (✓) | (✓) | (✓) | (✓) | (✓)
|  | Postnummer |  | Property | Postnummer i beskrivelsen. | Label | NONS_Process.BoqID | - | - | ✓ | - | ✓ | -
|  | Kontraktsnummer produksjon |  | Property | Kontrakt-/entreprisenummer på utførsel/bygging. Kommuniserer hvem som er ansvarlig for utførelsen. Hvis det benyttes underentrepriser på flere nivåer i utførelsen, skal prosjektet avgjøre om nummeret skal angis laveste eller høyeste nivå eller på alle nivåene. | Label | NONS_Process.ConstructionContract | - | - | ✓ | ✓ | ✓ | ✓
|  | Kontrollsone |  | Property | Beskriver det enkelte objekts tilhørighet til kontrollsoner. Kontrollsoner er ikke et soneobjekt, men det området i modellen som man velger å kontrollere. Hvis et objekt tilhører flere kontrollsoner (for eksempel ett dekke som skal inngå i kontroll av objekter i kontrollsonene både over og under dekket), angis alle disse i samme streng atskilt med semikolon («;»). | Label | NONS_Process.ControlVolume | - | - | - | - | - | -
|  | Kontraktsnummer prosjektering |  | Property | Kontrakt-/entreprisenummer på prosjektering. Kommuniserer hvem som er ansvarlig for prosjekteringen. | Label | NONS_Process.DesignContract | ✓ | ✓ | ✓ | - | ✓ | -
|  | Utendørs |  | Property | For å kunne skille ut tekniske installasjoner som ligger utenfor bygget, brukes en egendefinert egenskap med en av de tillatte verdiene, som er True eller False. Dette gjelder for komponenter og deler av systemer som ligger utenfor bygget, og som inngår i systemet der systemkomponenten og/eller størsteparten av systemet ligger inne i bygget. | Boolean | NONS_Process.IsOutside | - | - | ✓ | ✓ | ✓ | ✓
|  | Anskaffet |  | Property | Kommuniserer at produktet som objektet representerer er innkjøpt. Selv om objektet ikke er ferdig prosjektert skal geometri og egenskaper være representative for det innkjøpte produktet. Denne kan brukes som alternativ til kode under ConstructedStatus som angir om produktet som objektet representerer er innkjøpt. | Boolean | NONS_Process.IsProcured | - | - | - | - | ✓ | ✓
|  | Milepel |  | Property | Prosjektfase eller mellomliggende milepel. Beskriver hvilket leveransekrav som prosesstatusen gjelder i forhold til. | Label | NONS_Process.Milestone | - | - | - | - | - | -
|  | MMI |  | Property | Kommuniserer objektets modenhetsgrad i beslutnings- og kvalitetssikringsprosessen, uavhengig av fase. Denne egenskapen brukes som alternativ til DesignedStatus, ConstructedStatus og OperationalStatus. | Label | NONS_Process.ProcessStatus | ✓ | ✓ | ✓ | ✓ | ✓ | ✓
|  | Fase bygget |  | Property | Fase bygget iht. definert avtalt faseplan | Label | NONS_Process.PhaseBuilt | - | - | - | - | - | -
|  | Fase revet |  | Property | Fase revet iht. definert avtalt faseplan | Label | NONS_Process.PhaseDemolished | - | - | - | - | - | -
|  | Geometri for eksisterende situasjon |  | Property | Beskriver hva grunnlagsmodellen er basert på . Eksempler kan være eldre planprosess, banedata/kabelkart, FKB/SOSI, ortofoto og scann med lav kvalitet og scann med høy kvalitet. | Label | NONS_Process.GeometryDerivedFrom | - | - | - | - | - | -
|  | Beskrivelse av geometri for eksisterende situasjon |  | Property | Beskrivende tekst. For eksempel hvem som har utført innmålinger, dato mm. | Label | NONS_Process.GeometrySource | - | - | - | - | - | -
| NONS_Reference |  |  | Group |  |  |  | - | - | - | - | - | -
|  | TFM-ID |  | Property | Sammensatt TFM-ID (kodestreng) i byggeierens foretrukne format. | Label | NONS_Reference.RefString | - | - | - | - | - | -
|  | Plasserings-ID |  | Property | Plasserings-ID (tekst). (Primær)systemets plassering. Kan være en sammensetning av en eller flere plasseringer, som tomt, bygning, avsnitt og etasje, ut fra hva som er hensiktsmessig i et driftsperspektiv. | Label | NONS_Reference.RefPriSysLoc | - | - | - | - | - | -
|  | Systemforekomst-ID |  | Property | Systemforekomst-ID (tekst). Primærsystemets samlede identifikasjon, systemforekomstens kode. Systemet som komponenten er medlem av, og som oppfyller den primære funksjonen. | Label | NONS_Reference.RefPriSysOcc | - | - | - | - | - | -
|  | Systemkomponent - systemidentifikasjon |  | Property | Systemkomponent – systemidentifikasjon (tekst). Identifikasjon av den komponenten som starter systemet. Aggregering av systemkode og nummer. Tilsvarer et objekt i modelleringsprogrammer. | Label | NONS_Reference.RefPriSysComp | - | - | - | - | - | -
|  | Systemkode |  | Property | Systemkode (tekst). Systemkode eller klasse, tre sifre som definert i veiledningen til NS 3457-7. I andre byggverk kan tabeller i de ulike delene av ISO 81346 benyttes. Brukes i definisjonen av systemobjekt (IfcSystem) og alle komponenter som er del av et system. | Label | NONS_Reference.RefPriSysClass | - | - | - | - | - | -
|  | Nummer |  | Property | Nummer (tekst eller nummer). Nummer som definerer systemet. I definisjonen av systemobjekt (IfcSystem) og alle komponenter som er del av et system. | Label | NONS_Reference.RefPriSysNo1 | - | - | - | - | - | -
|  | Undernummer |  | Property | Undernummer (tekst eller nummer). Undernummer benyttes for å skille mellom flere (under)systemer som går ut fra samme systemkomponent. Er del av samme system. | Label | NONS_Reference.RefPriSysNo2 | - | - | - | - | - | -
|  | Komponenttype-ID |  | Property | Komponenttype-ID (tekst). Komponenttypens typeidentifikasjon. Settes sammen av komponentkode, nummer innenfor gruppen og eventuelt undernummer. | Label | NONS_Reference.RefCompType | - | - | - | - | - | -
|  | Komponentkode |  | Property | Komponentkode (tekst). Kode bestående av tre bokstaver i henhold til NS 3457-8 eller IEC 81346-2:2019, tabell 3. Dette er samme egenskap som for komponentforekomst. Alle komponenter skal ha komponentkode. | Label | NONS_Reference.RefCompClass | - | - | - | - | - | -
|  | (Komponenttype)nummer |  | Property | (Komponenttype)nummer (tekst eller nummer). Komponentens typenummer innenfor klassen/gruppen. | Label | NONS_Reference.RefCompTypeNo1 | - | - | - | - | - | -
|  | (Komponenttype)undernummer |  | Property | Eventuelt (komponenttype)undernummer (tekst eller nummer). Dette er en variant av komponenttypen. | Label | NONS_Reference.RefCompTypeNo2 | - | - | - | - | - | -
|  | Komponentforekomst-ID |  | Property | Komponentforekomst-ID (tekst). Komponentforekomstens samlede ID. | Label | NONS_Reference.RefCompOcc | - | - | - | - | - | -
|  | Komponentforekomstnummer |  | Property | Komponentforekomstnummer (tekst eller nummer). Et løpenummer (kan eventuelt overstyres). | Label | NONS_Reference.RefCompOccNo | - | - | - | - | - | -
|  | Kode fra NS 3420 |  | Property | Kode fra NS 3420. Brukes etter behov av de prosjekterende, eventuelt etter avtale med prosjekteier. | Label | NONS_Reference.RefClassNS3420 | - | - | - | - | - | -
|  | Kode fra NS 3451 |  | Property | Kode fra NS 3451. Brukes etter behov av de prosjekterende, eventuelt etter avtale med prosjekteier. | Label | NONS_Reference.RefClassNS3451 | - | - | - | - | - | -
|  | Dørnummer |  | Property | Spesielt dørnummer i henhold til prosjektets eller byggeierens system. | Label | NONS_Reference.RefDoorNo | - | - | - | - | - | -
|  | Identifikator for komponenttype |  | Property | Entydig identifikasjon (generert nummer i modelleringsprogram eller database) for å synkronisere komponenttype mellom informasjonsmodell og type i databaser. Det skal avtales om synkronisering skal utføres, og om denne egenskapen eller GUID eller RefCompType skal benyttes. | Label | NONS_Reference.RefCompTypeDbSync | - | - | - | - | - | -
|  | Identifikator for komponentforekomst |  | Property | Entydig identifikasjon (generert nummer i modelleringsprogram eller database) for å synkronisere komponentforekomst mellom informasjonsmodell og databaser. Det skal avtales om synkronisering skal utføres, og om denne egenskapen eller GUID eller RefCompOcc skal benyttes. | Label | NONS_Reference.RefCompOccDbSync | - | - | - | - | - | -
|  | Eiers overordnede ID |  | Property | Eiers overordnede ID – (toppnodeidentifikator). Den identifikasjon som er nødvendig for å identifisere objektet entydig i eiers samlede dataregister når eier har flere komplekser. Koder bør være definert av eier i eiers samlede dataregister. Eier bør ta stilling til om dette skal vises innenfor en prosjektdatabase eller digital modell, eller om det bare skal vises i det samlede registeret. | Label | NONS_Reference.RefComplex | - | - | - | - | - | -
|  | Er systemkomponent |  | Property | Er systemkomponent. Identifikator som forteller at denne komponentforekomsten er en systemkomponent som definerer / starter et system. Dette er første del av en kode for systemforekomst av systemet som denne komponenten definerer / starter. | Boolean | NONS_Reference.RefSysCompOcc | - | - | - | - | - | -
|  | Funksjonelt system |  | Property | Funksjonelt system. Det funksjonelle systemets samlede identifikasjon. Byggeier bør definere hvilke slike funksjonelle systemer som skal etableres. Dette bør sees i nær sammenheng med driften av byggverket og hvordan programvarer i driftsfasen er bygget opp. | Label | NONS_Reference.RefFuncSys | - | - | - | - | - | -
|  | Sekundærsystem |  | Property | Sekundærsystem. Sekundære systemers entydige identifikasjon. En fore­komsts sekundærsystem kan være andre forekomsters primærsystem. Dvs. at identi­fikasjon har samme oppbygning og innhold som primær­system. Byggeier bør avklare krav til koding av sekundærsystemer. Dette bør sees i sammenheng med driften av byggverket og hvordan programvarer i driftsfasen er bygget opp. | Label | NONS_Reference.RefSecSysOcc | - | - | - | - | - | -
|  | Komponentens tekniske plassering |  | Property | Komponentens tekniske plassering. Entydig identifikasjon av komponent(forekomsten) eller system(forekomsten) som komponenten er plassert i, dvs. komponentforekomst-ID eller systemforekomst-ID. | Label | NONS_Reference.RefCompLocTech | - | - | - | - | - | -
|  | Komponentens romlige plassering |  | Property | Komponentens romlige plassering. Romnummer. Det avtales i prosjektet hvilket romnummer som skal benyttes. | Label | NONS_Reference.RefCompLocRoom | - | - | - | - | - | -
|  | Bygg- eller byggverksnummer |  | Property | Bygg- eller byggverksnummer i henhold til definert nedbrytningsstruktur. (Vil for de fleste modelleringsprogrammer i praksis være knyttet til en modellfil.) Hentes fra relasjon eller intern egenskap i modelleringsprogrammet og er det samme som eksporteres til IfcBuilding. Hvis modelleringsprogrammet støtter «Composition type» i IFC, tilsvarer dette normalt «ELEMENT». | Label | NONS_Reference.RefCompLocBFac | - | - | - | - | - | -
|  | Horisontal nedbrytning |  | Property | Horisontal nedbrytning. Typisk fløy, seksjon eller avsnitt i henhold til definert nedbrytningsstruktur. Hvis modelleringsprogrammet støtter «Composition type» i IFC, tilsvarer dette ofte «PARTIAL». | Label | NONS_Reference.RefCompLocHor | - | - | - | - | - | -
|  | Vertikal nedbryting |  | Property | Vertikal nedbryting. Typisk etasje i bygning. Hvis modelleringsprogrammet støtter «Composition type» i IFC, tilsvarer dette normalt «PARTIAL». Hentes fra relasjon eller intern egenskap i modelleringsprogrammet og er det samme som eksporteres til IfcBuildingStorey. | Label | NONS_Reference.RefCompLocVer | - | - | - | - | - | -
|  | Komponenten betjener |  | Property | Komponenten betjener. Lokasjon (rom) som komponenten betjener. I bygninger benyttes romnummer. Det avtales hvilke komponenter i prosjektet som fylles ut, og hvilket romnummer eller annet lokasjonsbegrep som benyttes. | Label | NONS_Reference.RefCompLocServe | - | - | - | - | - | -
|  | Spesiell funksjonell rolle |  | Property | Spesiell funksjonell rolle. Lokal rolle eller oppgave innenfor ett system eller én sammensatt komponent. Benyttes i standardiserte skjemaer og beskrivelser og i komponentene for å knytte disse til rollen på skjemaet. Bruk vil normalt være opp til de prosjekterende og driftsorganisasjonen og avtales i prosjekt. Benyttes for å kunne hente ut spesialisert informasjon, for eksempel fra følere i en spesiell posisjon. | Label | NONS_Reference.RefCompRole | - | - | - | - | - | -
|  | Standardsystem eller systemtype |  | Property | Standardsystem eller systemtype. Kobling til det standardsystemet som det aktuelle systemet er en forekomst av (kopiert eller avledet fra), og hvilket standard systemskjema det er dokumentert i. Bruk vil normalt være opp til de prosjekterende og driftsorganisasjonen og avtales i prosjekt. | Label | NONS_Reference.RefSysType | - | - | - | - | - | -
|  | Standardkomponent |  | Property | Standardkomponent. Kobling til den standardkomponenten (standardprodukt) i byggherrens driftssystem som den aktuelle komponenten er kopiert eller avledet fra. Kun aktuelt der byggeier ønsker standardisert bruk av komponenter (og produkter) på tvers av prosjekter. | Label | NONS_Reference.RefCompStd | - | - | - | - | - | -
| NONS_ReqTriggers |  |  | Group | Kommuniserer at objektet skal tilkobles et annet fag. |  |  | - | - | - | - | - | -
|  | Har VVS-tilkobling |  | Property | Kommuniserer at objektet skal tilkobles rør (TRUE/FALSE). | Boolean | NONS_ReqTriggers.HasPlumbingConnection | - | - | - | - | - | -
|  | Har mekanisk tilkobling |  | Property | Kommuniserer at objektet skal tilkobles luftbehandling, kjøling og/eller oppvarming (TRUE/FALSE). | Boolean | NONS_ReqTriggers.HasMechanicalConnection | - | - | - | - | - | -
|  | Har byggekontrolltilkobling |  | Property | Kommuniserer at objektet skal tilkobles automasjon (TRUE/FALSE). | Boolean | NONS_ReqTriggers.HasBuildingControlConnection | - | - | - | - | - | -
|  | Har datatilkobling |  | Property | Kommuniserer at objektet skal tilkobles data (TRUE/FALSE). | Boolean | NONS_ReqTriggers.HasDataConnection | - | - | - | - | - | -
|  | Har elektrisk tilkobling |  | Property | Kommuniserer at objektet skal tilkobles strøm (TRUE/FALSE). | Boolean | NONS_ReqTriggers.HasElectricalConnection | - | - | - | - | - | -
|  | Har termiske krav |  | Property | Kommuniserer at rommet/sonen har krav til termiske egenskaper for (TRUE/ FALSE). | Boolean | NONS_ReqTriggers.HasThermalRequirements | - | - | - | - | - | -
| NONS_DataConnection |  |  | Group | Kommuniserer typen tilkobling. |  |  | - | - | - | - | - | -
|  | Datakommunikasjonstype |  | Property | Kommuniserer typen datatilkobling (kobber, fiber, trådløs). | Label | NONS_DataConnection.DataCommunicationType | - | - | - | - | - | -
| NONS_ElectricalConnection |  |  | Group | Kommuniserer typen strømtilkobling (kobber, fiber, trådløs). |  |  | - | - | - | - | - | -
|  | Elektrisk strøm |  | Property | Kommuniserer krav til effekt for strømtilkobling. Oppgis i kW. | Label | NONS_ElectricalConnection.ElectricalPower | - | - | - | - | - | -
|  | Elektrisk forsyningssystem |  | Property | Kommuniserer typen elektrisitetstilførsel, for eksempel normalkraft, reserve, avbruddsfri. | Label | NONS_ElectricalConnection.ElectricalSupplySystem | - | - | - | - | - | -
| NONS_Revision |  |  | Group | Egenskaper for revisjon |  |  | ✓ | ✓ | ✓ | ✓ | ✓ | ✓
|  | Revisjon Versjonsnummer |  | Property | Gjeldene versjon av elementet | Label | NONS_Process.VersionNumber | ✓ | ✓ | ✓ | ✓ | ✓ | ✓
|  | Beskrivelse av versjon |  | Property | Beskrivelse av endring på elementet i siste versjon. | Text | NONS_Process. VersionDescription | ✓ | ✓ | ✓ | ✓ | ✓ | ✓
|  | Versjonsdato |  | Property | Dato på gjeldende versjon | Time | NONS_Process.VersionDate | ✓ | ✓ | ✓ | ✓ | ✓ | ✓
| NOSSB_Revision |  |  | Group |  |  |  | ✓ | ✓ | ✓ | ✓ | ✓ | ✓
|  | Utført av |  | Property | Utført av | Label | NOSSB_Revision.DesignedBy | ✓ | ✓ | ✓ | ✓ | ✓ | ✓
|  | Kontrollert av |  | Property | Kontrollert av | Label | NOSSB_Revision.ControlledBy | ✓ | ✓ | ✓ | ✓ | ✓ | ✓
|  | Godkjent av |  | Property | Godkjent av | Label | NOSSB_Revision.ApprovedBy | ✓ | ✓ | ✓ | ✓ | ✓ | ✓
| NOSSB_Reference |  |  | Group |  |  |  | (✓) | (✓) | (✓) | - | (✓) | (✓)
|  | Prosesskode |  | Property | Prosesskode iht. Bane NORs eller Statens Vegvesens prosesskoder for arbeidsbeskrivelser og kostnader. | Label | NOSSB_Reference.RefClass | - | - | ✓ | - | ✓ | -
|  | Prosjektnedbrytning/områdekode |  | Property | Angir kode til styringsobjektet som objektet befinner seg i (PNS) | Label | NOSSB_Reference.RefPBS | ✓ | ✓ | ✓ | - | ✓ | ✓
|  | Objekt-ID |  | Property | Unik objekt-ID for objektet. Eksempel er Banedata-ID, NVDB kode eller tilsvarende. | Label | NOSSB_Reference.Objekt-ID | ✓ | ✓ | ✓ | - | ✓ | ✓
|  | Funksjonell Lokasjon |  | Property |  | Label | NOSSB_Reference.FunksjonellLokasjon | - | - | - | - | - | -
| NOSSB_ReqTriggers |  |  | Group | Communicates that the object must be co-designed by another discipline that adds some performance properties (e.g. acoustical or fire safety related) to the object |  |  | - | - | - | - | - | -
|  | Har akustiske krav |  | Property | Communicates the object has acoustical requirements. Activates checking of object according to NOSSB_Acoustic | Boolean | NOSSB_ReqTriggers.HasAcousticReq | - | - | - | - | - | -
|  | Har brannsikkerhetskrav |  | Property | Communicates the object has fire safety requirements. Activates checking of object according to NOSSB_Fire. Applies to elements. | Boolean | NOSSB_ReqTriggers.HasFireSafetyReq | - | - | - | - | - | -
|  | HasFireSafetySpaceReq |  | Property | Communicates the space object has fire safety requirements. Activates checking of object according to NOSSB_FireSpace. Applies to space objects. | Boolean | NOSSB_ReqTriggers.HasFireSafetySpaceReq | - | - | - | - | - | -
|  | HasFireSafetyZoneReq |  | Property | Communicates the space, spatial zone or zone object has fire safety requirements. Activates checking of object according to NOSSB_Firezone. Applies to space, spatial zone and zone objects. | Boolean | NOSSB_ReqTriggers.HasFireSafetyZoneReq | - | - | - | - | - | -
|  | Har miljøkrav |  | Property | Communicates the object has Environmental Documentation Requirements. Activates checking of object according to required RIM-properies. | Boolean | NOSSB_ReqTriggers.HasEnvironmentalReq | - | - | - | - | - | -
|  | Har sikkerhetskrav |  | Property | Security space/zone classification: A space/zone indicating that the space/zone has some kind of security requirements without further specifying them in the model (typically at an early project stage, when actual requirements are given in a separate report, as a preliminary notice for new use cases, to avoid disclosing actual requirements in the model, or to indicate a need for interdisciplinary coordination). | Boolean | NOSSB_ReqTriggers.HasSecurityReq | - | - | - | - | - | -
| Common Properties |  |  | Group |  |  |  | - | - | - | - | - | -
|  | IP_Code |  | Property | from IFC documentation: IP Code, the International Protection Marking, IEC 60529), classifies and rates the degree of protection provided against intrusion. | Label | [MAPPING ERROR] | - | - | - | - | - | -
|  | NominalPowerConsumption |  | Property | from IFC documentation: Nominal total power consumption. | Power | [MAPPING ERROR] | - | - | - | - | - | -
|  | Status |  | Property | from IFC documentation: Status of the element, predominately used in renovation or retrofitting projects. The status can be assigned to as "New" - element designed as new addition, "Existing" - element exists and remains, "Demolish" - element existed but is to be demolished, "Temporary" - element will exists only temporary (like a temporary support structure). | Label | Pset_UnitaryEquipmentTypeCommon.Status | - | - | - | - | - | -
| Pset_ElectricalDeviceCommon |  |  | Group | from IFC documentation: IK Code according to IEC 62262 (2002) is a numeric classification for the degree of protection provided by enclosures for electrical equipment against external mechanical impacts.NOTE In earlier labeling, the third numeral (1..) had been occasionally added to the closely related IP Code on ingress protection, to indicate the level of impact protection. |  | Pset_ElectricalDeviceCommon | - | - | - | - | - | -
|  | ConductorFunction |  | Property | from IFC documentation: Indicates function of the conductors to which the load is connected. Where L1, L2 and L3 represent the phase lines according to IEC 60446 notation (sometimes phase lines may be referenced by color [Red, Blue, Yellow] or by number [1, 2, 3] etc). Protective Earth is sometimes also known as CPC or common protective conductor. Note that for an electrical device, a set of line conductor functions may be applied. | Label | Pset_ElectricalDeviceCommon.ConductorFunction | - | - | - | - | - | -
|  |  | NEUTRAL | Value | from IFC documentation:
|  |  | NOTKNOWN | Value | from IFC documentation:
|  |  | OTHER | Value | from IFC documentation:
|  |  | PHASE_L1 | Value | from IFC documentation:
|  |  | PHASE_L2 | Value | from IFC documentation:
|  |  | PHASE_L3 | Value | from IFC documentation:
|  |  | PROTECTIVEEARTH | Value | from IFC documentation:
|  |  | PROTECTIVEEARTHNEUTRAL | Value | from IFC documentation:
|  |  | UNSET | Value | from IFC documentation:
|  | EarthingStyle |  | Property | from IFC documentation: Indicates the earthing style of the electric device. | Label | Pset_ElectricalDeviceCommon.EarthingStyle | - | - | - | - | - | -
|  | HasProtectiveEarth |  | Property | from IFC documentation: Indicates whether the object has a protective earth connection (=TRUE) or not (= FALSE). | Boolean | Pset_ElectricalDeviceCommon.HasProtectiveEarth | - | - | - | - | - | -
|  | HeatDissipation |  | Property | from IFC documentation: Indicates the heat dissipation of the electric device measured in power. | Power | Pset_ElectricalDeviceCommon.HeatDissipation | - | - | - | - | - | -
|  | IK_Code |  | Property | from IFC documentation: IK Code according to IEC 62262 (2002) is a numeric classification for the degree of protection provided by enclosures for electrical equipment against external mechanical impacts.NOTE In earlier labeling, the third numeral (1..) had been occasionally added to the closely related IP Code on ingress protection, to indicate the level of impact protection. | Label | Pset_ElectricalDeviceCommon.IK_Code | - | - | - | - | - | -
|  | InsulationStandardClass |  | Property | from IFC documentation: Insulation standard classes provides basic protection information against electric shock. Defines levels of insulation required in terms of constructional requirements (creepage and clearance distances) and electrical requirements (compliance with electric strength tests). Basic insulation is considered to be shorted under single fault conditions. The actual values required depend on the working voltage to which the insulation is subjected, as well as other factors. Also indicates whether the electrical device has a protective earth connection. | Label | Pset_ElectricalDeviceCommon.InsulationStandardClass | - | - | - | - | - | -
|  |  | CLASS0APPLIANCE | Value | from IFC documentation:
|  |  | CLASS0IAPPLIANCE | Value | from IFC documentation:
|  |  | CLASSIAPPLIANCE | Value | from IFC documentation:
|  |  | CLASSIIAPPLIANCE | Value | from IFC documentation:
|  |  | CLASSIIIAPPLIANCE | Value | from IFC documentation:
|  |  | NOTKNOWN | Value | from IFC documentation:
|  |  | OTHER | Value | from IFC documentation:
|  |  | UNSET | Value | from IFC documentation:
|  | NominalFrequencyRange |  | Property | from IFC documentation: The upper and lower limits of frequency for which the operation of the device is certified. | Label | Pset_ElectricalDeviceCommon.NominalFrequencyRange | - | - | - | - | - | -
|  | NumberOfPoles |  | Property | from IFC documentation: Number of poles that the object would affect. | Count | Pset_ElectricalDeviceCommon.NumberOfPoles | - | - | - | - | - | -
|  | NumberOfPowerSupplyPorts |  | Property | from IFC documentation: Indicates the number of power supply ports of the electric device. | Label | Pset_ElectricalDeviceCommon.NumberOfPowerSupplyPorts | - | - | - | - | - | -
|  | Power |  | Property | from IFC documentation: The actual power and operable range. | Label | Pset_ElectricalDeviceCommon.Power | - | - | - | - | - | -
|  | PowerFactor |  | Property | from IFC documentation: Power factor; usually as ratio. | Ratio (normalised, 0-1) | Pset_ElectricalDeviceCommon.PowerFactor | - | - | - | - | - | -
|  | RatedCurrent |  | Property | from IFC documentation: The current that a device is designed to handle. | Label | Pset_ElectricalDeviceCommon.RatedCurrent | - | - | - | - | - | -
|  | RatedVoltage |  | Property | from IFC documentation: The range of allowed voltage that a device is certified to handle. The upper bound of this value is the maximum. | Label | Pset_ElectricalDeviceCommon.RatedVoltage | - | - | - | - | - | -
| Pset_InstallationOccurrence |  |  | Group | from IFC documentation: Date on which the element is installed. |  | Pset_InstallationOccurrence | - | - | - | - | - | -
|  | AcceptanceDate |  | Property | from IFC documentation: Date on which the element is accepted by the manager or administrator. | Label | Pset_InstallationOccurrence.AcceptanceDate | - | - | - | - | - | -
|  | InstallationDate |  | Property | from IFC documentation: Date on which the element is installed. | Label | Pset_InstallationOccurrence.InstallationDate | - | - | - | - | - | -
|  | PutIntoOperationDate |  | Property | from IFC documentation: Date on which the element is put into operation. | Label | Pset_InstallationOccurrence.PutIntoOperationDate | - | - | - | - | - | -
| Pset_ManufacturerOccurrence |  |  | Group | from IFC documentation: The date that the manufactured item was purchased. |  | Pset_ManufacturerOccurrence | - | - | - | - | - | -
|  | AcquisitionDate |  | Property | from IFC documentation: The date that the manufactured item was purchased. | Label | Pset_ManufacturerOccurrence.AcquisitionDate | - | - | - | - | - | -
|  | AssemblyPlace |  | Property | from IFC documentation: Enumeration defining where the assembly is intended to take place, either in a factory, other offsite location or on the building site. | Label | Pset_ManufacturerOccurrence.AssemblyPlace | - | - | - | - | - | -
|  |  | FACTORY | Value | from IFC documentation:
|  |  | NOTKNOWN | Value | from IFC documentation:
|  |  | OFFSITE | Value | from IFC documentation:
|  |  | OTHER | Value | from IFC documentation:
|  |  | SITE | Value | from IFC documentation:
|  |  | UNSET | Value | from IFC documentation:
|  | BarCode |  | Property | from IFC documentation: The identity of the bar code given to an occurrence of the product. | Identifier | Pset_ManufacturerOccurrence.BarCode | - | - | - | - | - | -
|  | BatchReference |  | Property | from IFC documentation: The identity of the batch reference from which an occurrence of a product is taken. | Identifier | Pset_ManufacturerOccurrence.BatchReference | - | - | - | - | - | -
|  | ManufacturingDate |  | Property | from IFC documentation: Date on which the element was manufactured. | Label | Pset_ManufacturerOccurrence.ManufacturingDate | - | - | - | - | - | -
|  | SerialNumber |  | Property | from IFC documentation: The manufacturer's serial number assigned to an occurrence of a product. | Identifier | Pset_ManufacturerOccurrence.SerialNumber | - | - | - | - | - | -
| Pset_ManufacturerTypeInformation |  |  | Group | from IFC documentation: Enumeration defining where the assembly is intended to take place, either in a factory, other offsite location or on the building site. |  | Pset_ManufacturerTypeInformation | - | - | - | - | - | -
|  | ArticleNumber |  | Property | from IFC documentation: Article number or reference that is be applied to a configured product according to a standard scheme for article number definition as defined by the manufacturer. It is often used as the purchasing number. | Identifier | Pset_ManufacturerTypeInformation.ArticleNumber | - | - | - | - | - | -
|  | AssemblyPlace |  | Property | from IFC documentation: Enumeration defining where the assembly is intended to take place, either in a factory, other offsite location or on the building site. | Label | Pset_ManufacturerTypeInformation.AssemblyPlace | - | - | - | - | - | -
|  |  | FACTORY | Value | from IFC documentation:
|  |  | NOTKNOWN | Value | from IFC documentation:
|  |  | OFFSITE | Value | from IFC documentation:
|  |  | OTHER | Value | from IFC documentation:
|  |  | SITE | Value | from IFC documentation:
|  |  | UNSET | Value | from IFC documentation:
|  | GlobalTradeItemNumber |  | Property | from IFC documentation: The Global Trade Item Number (GTIN) is an identifier for trade items developed by GS1 (www.gs1.org). | Identifier | Pset_ManufacturerTypeInformation.GlobalTradeItemNumber | - | - | - | - | - | -
|  | Manufacturer |  | Property | from IFC documentation: The organization that manufactured and/or assembled the item. | Label | Pset_ManufacturerTypeInformation.Manufacturer | - | - | - | - | - | -
|  | ModelLabel |  | Property | from IFC documentation: The descriptive model name of the product model (or product line) as assigned by the manufacturer of the manufactured item. | Label | Pset_ManufacturerTypeInformation.ModelLabel | - | - | - | - | - | -
|  | ModelReference |  | Property | from IFC documentation: The model number or designator of the product model (or product line) as assigned by the manufacturer of the manufactured item. | Label | Pset_ManufacturerTypeInformation.ModelReference | - | - | - | - | - | -
|  | OperationalDocument |  | Property | from IFC documentation: Manufacturer's operational document | Label | Pset_ManufacturerTypeInformation.OperationalDocument | - | - | - | - | - | -
|  | PerformanceCertificate |  | Property | from IFC documentation: Manufacturer's performance certificate | Label | Pset_ManufacturerTypeInformation.PerformanceCertificate | - | - | - | - | - | -
|  | ProductionYear |  | Property | from IFC documentation: The year of production of the manufactured item. | Label | Pset_ManufacturerTypeInformation.ProductionYear | - | - | - | - | - | -
|  | SafetyDocument |  | Property | from IFC documentation: Manufacturer's safety document | Label | Pset_ManufacturerTypeInformation.SafetyDocument | - | - | - | - | - | -
| Qto_UnitaryEquipmentBaseQuantities |  |  | Group | from IFC documentation: Total Gross Weight of the object without any add-on parts and not taking into account possible processing features (cut-out's, etc.) or openings and recesses. |  | Qto_UnitaryEquipmentBaseQuantities | - | - | - | - | - | -
|  | GrossWeight |  | Property | from IFC documentation: Total Gross Weight of the object without any add-on parts and not taking into account possible processing features (cut-out's, etc.) or openings and recesses. | Label | Qto_UnitaryEquipmentBaseQuantities.GrossWeight | - | - | - | - | - | -
Ventilasjonsaggregat |  |  |  | Object | Et ventilasjonsaggregat inneholder vanligvis en vifte, economizer og spoler. |  | IfcUnitaryEquipment.PredefinedType.AIRHANDLER | (✓) | (✓) | (✓) | (✓) | (✓) | (✓)
| Attributter |  |  | Group |  |  |  | - | - | - | - | - | -
|  | Navn |  | Property |  | Label | ifcRoot.Name | - | - | - | - | - | -
|  | Beskrivelse |  | Property |  | Text | ifcRoot.Description | - | - | - | - | - | -
|  | Systemnavn |  | Property |  | Label | [Assignment To System].Systemnavn | - | - | - | - | - | -
|  | GUID |  | Property |  | Label | IfcRoot.GlobalID | - | - | - | - | - | -
| NONS_Process |  |  | Group | Egenskaper for prosessinformasjon. Egenskapene legges på objektforekomster i elementer. |  |  | (✓) | (✓) | (✓) | (✓) | (✓) | (✓)
|  | Postnummer |  | Property | Postnummer i beskrivelsen. | Label | NONS_Process.BoqID | - | - | ✓ | - | ✓ | -
|  | Kontraktsnummer produksjon |  | Property | Kontrakt-/entreprisenummer på utførsel/bygging. Kommuniserer hvem som er ansvarlig for utførelsen. Hvis det benyttes underentrepriser på flere nivåer i utførelsen, skal prosjektet avgjøre om nummeret skal angis laveste eller høyeste nivå eller på alle nivåene. | Label | NONS_Process.ConstructionContract | - | - | ✓ | ✓ | ✓ | ✓
|  | Kontrollsone |  | Property | Beskriver det enkelte objekts tilhørighet til kontrollsoner. Kontrollsoner er ikke et soneobjekt, men det området i modellen som man velger å kontrollere. Hvis et objekt tilhører flere kontrollsoner (for eksempel ett dekke som skal inngå i kontroll av objekter i kontrollsonene både over og under dekket), angis alle disse i samme streng atskilt med semikolon («;»). | Label | NONS_Process.ControlVolume | - | - | - | - | - | -
|  | Kontraktsnummer prosjektering |  | Property | Kontrakt-/entreprisenummer på prosjektering. Kommuniserer hvem som er ansvarlig for prosjekteringen. | Label | NONS_Process.DesignContract | ✓ | ✓ | ✓ | - | ✓ | -
|  | Utendørs |  | Property | For å kunne skille ut tekniske installasjoner som ligger utenfor bygget, brukes en egendefinert egenskap med en av de tillatte verdiene, som er True eller False. Dette gjelder for komponenter og deler av systemer som ligger utenfor bygget, og som inngår i systemet der systemkomponenten og/eller størsteparten av systemet ligger inne i bygget. | Boolean | NONS_Process.IsOutside | - | - | ✓ | ✓ | ✓ | ✓
|  | Anskaffet |  | Property | Kommuniserer at produktet som objektet representerer er innkjøpt. Selv om objektet ikke er ferdig prosjektert skal geometri og egenskaper være representative for det innkjøpte produktet. Denne kan brukes som alternativ til kode under ConstructedStatus som angir om produktet som objektet representerer er innkjøpt. | Boolean | NONS_Process.IsProcured | - | - | - | - | ✓ | ✓
|  | Milepel |  | Property | Prosjektfase eller mellomliggende milepel. Beskriver hvilket leveransekrav som prosesstatusen gjelder i forhold til. | Label | NONS_Process.Milestone | - | - | - | - | - | -
|  | MMI |  | Property | Kommuniserer objektets modenhetsgrad i beslutnings- og kvalitetssikringsprosessen, uavhengig av fase. Denne egenskapen brukes som alternativ til DesignedStatus, ConstructedStatus og OperationalStatus. | Label | NONS_Process.ProcessStatus | ✓ | ✓ | ✓ | ✓ | ✓ | ✓
|  | Fase bygget |  | Property | Fase bygget iht. definert avtalt faseplan | Label | NONS_Process.PhaseBuilt | - | - | - | - | - | -
|  | Fase revet |  | Property | Fase revet iht. definert avtalt faseplan | Label | NONS_Process.PhaseDemolished | - | - | - | - | - | -
|  | Geometri for eksisterende situasjon |  | Property | Beskriver hva grunnlagsmodellen er basert på . Eksempler kan være eldre planprosess, banedata/kabelkart, FKB/SOSI, ortofoto og scann med lav kvalitet og scann med høy kvalitet. | Label | NONS_Process.GeometryDerivedFrom | - | - | - | - | - | -
|  | Beskrivelse av geometri for eksisterende situasjon |  | Property | Beskrivende tekst. For eksempel hvem som har utført innmålinger, dato mm. | Label | NONS_Process.GeometrySource | - | - | - | - | - | -
| NONS_Reference |  |  | Group |  |  |  | - | - | - | - | - | -
|  | TFM-ID |  | Property | Sammensatt TFM-ID (kodestreng) i byggeierens foretrukne format. | Label | NONS_Reference.RefString | - | - | - | - | - | -
|  | Plasserings-ID |  | Property | Plasserings-ID (tekst). (Primær)systemets plassering. Kan være en sammensetning av en eller flere plasseringer, som tomt, bygning, avsnitt og etasje, ut fra hva som er hensiktsmessig i et driftsperspektiv. | Label | NONS_Reference.RefPriSysLoc | - | - | - | - | - | -
|  | Systemforekomst-ID |  | Property | Systemforekomst-ID (tekst). Primærsystemets samlede identifikasjon, systemforekomstens kode. Systemet som komponenten er medlem av, og som oppfyller den primære funksjonen. | Label | NONS_Reference.RefPriSysOcc | - | - | - | - | - | -
|  | Systemkomponent - systemidentifikasjon |  | Property | Systemkomponent – systemidentifikasjon (tekst). Identifikasjon av den komponenten som starter systemet. Aggregering av systemkode og nummer. Tilsvarer et objekt i modelleringsprogrammer. | Label | NONS_Reference.RefPriSysComp | - | - | - | - | - | -
|  | Systemkode |  | Property | Systemkode (tekst). Systemkode eller klasse, tre sifre som definert i veiledningen til NS 3457-7. I andre byggverk kan tabeller i de ulike delene av ISO 81346 benyttes. Brukes i definisjonen av systemobjekt (IfcSystem) og alle komponenter som er del av et system. | Label | NONS_Reference.RefPriSysClass | - | - | - | - | - | -
|  | Nummer |  | Property | Nummer (tekst eller nummer). Nummer som definerer systemet. I definisjonen av systemobjekt (IfcSystem) og alle komponenter som er del av et system. | Label | NONS_Reference.RefPriSysNo1 | - | - | - | - | - | -
|  | Undernummer |  | Property | Undernummer (tekst eller nummer). Undernummer benyttes for å skille mellom flere (under)systemer som går ut fra samme systemkomponent. Er del av samme system. | Label | NONS_Reference.RefPriSysNo2 | - | - | - | - | - | -
|  | Komponenttype-ID |  | Property | Komponenttype-ID (tekst). Komponenttypens typeidentifikasjon. Settes sammen av komponentkode, nummer innenfor gruppen og eventuelt undernummer. | Label | NONS_Reference.RefCompType | - | - | - | - | - | -
|  | Komponentkode |  | Property | Komponentkode (tekst). Kode bestående av tre bokstaver i henhold til NS 3457-8 eller IEC 81346-2:2019, tabell 3. Dette er samme egenskap som for komponentforekomst. Alle komponenter skal ha komponentkode. | Label | NONS_Reference.RefCompClass | - | - | - | - | - | -
|  | (Komponenttype)nummer |  | Property | (Komponenttype)nummer (tekst eller nummer). Komponentens typenummer innenfor klassen/gruppen. | Label | NONS_Reference.RefCompTypeNo1 | - | - | - | - | - | -
|  | (Komponenttype)undernummer |  | Property | Eventuelt (komponenttype)undernummer (tekst eller nummer). Dette er en variant av komponenttypen. | Label | NONS_Reference.RefCompTypeNo2 | - | - | - | - | - | -
|  | Komponentforekomst-ID |  | Property | Komponentforekomst-ID (tekst). Komponentforekomstens samlede ID. | Label | NONS_Reference.RefCompOcc | - | - | - | - | - | -
|  | Komponentforekomstnummer |  | Property | Komponentforekomstnummer (tekst eller nummer). Et løpenummer (kan eventuelt overstyres). | Label | NONS_Reference.RefCompOccNo | - | - | - | - | - | -
|  | Kode fra NS 3420 |  | Property | Kode fra NS 3420. Brukes etter behov av de prosjekterende, eventuelt etter avtale med prosjekteier. | Label | NONS_Reference.RefClassNS3420 | - | - | - | - | - | -
|  | Kode fra NS 3451 |  | Property | Kode fra NS 3451. Brukes etter behov av de prosjekterende, eventuelt etter avtale med prosjekteier. | Label | NONS_Reference.RefClassNS3451 | - | - | - | - | - | -
|  | Dørnummer |  | Property | Spesielt dørnummer i henhold til prosjektets eller byggeierens system. | Label | NONS_Reference.RefDoorNo | - | - | - | - | - | -
|  | Identifikator for komponenttype |  | Property | Entydig identifikasjon (generert nummer i modelleringsprogram eller database) for å synkronisere komponenttype mellom informasjonsmodell og type i databaser. Det skal avtales om synkronisering skal utføres, og om denne egenskapen eller GUID eller RefCompType skal benyttes. | Label | NONS_Reference.RefCompTypeDbSync | - | - | - | - | - | -
|  | Identifikator for komponentforekomst |  | Property | Entydig identifikasjon (generert nummer i modelleringsprogram eller database) for å synkronisere komponentforekomst mellom informasjonsmodell og databaser. Det skal avtales om synkronisering skal utføres, og om denne egenskapen eller GUID eller RefCompOcc skal benyttes. | Label | NONS_Reference.RefCompOccDbSync | - | - | - | - | - | -
|  | Eiers overordnede ID |  | Property | Eiers overordnede ID – (toppnodeidentifikator). Den identifikasjon som er nødvendig for å identifisere objektet entydig i eiers samlede dataregister når eier har flere komplekser. Koder bør være definert av eier i eiers samlede dataregister. Eier bør ta stilling til om dette skal vises innenfor en prosjektdatabase eller digital modell, eller om det bare skal vises i det samlede registeret. | Label | NONS_Reference.RefComplex | - | - | - | - | - | -
|  | Er systemkomponent |  | Property | Er systemkomponent. Identifikator som forteller at denne komponentforekomsten er en systemkomponent som definerer / starter et system. Dette er første del av en kode for systemforekomst av systemet som denne komponenten definerer / starter. | Boolean | NONS_Reference.RefSysCompOcc | - | - | - | - | - | -
|  | Funksjonelt system |  | Property | Funksjonelt system. Det funksjonelle systemets samlede identifikasjon. Byggeier bør definere hvilke slike funksjonelle systemer som skal etableres. Dette bør sees i nær sammenheng med driften av byggverket og hvordan programvarer i driftsfasen er bygget opp. | Label | NONS_Reference.RefFuncSys | - | - | - | - | - | -
|  | Sekundærsystem |  | Property | Sekundærsystem. Sekundære systemers entydige identifikasjon. En fore­komsts sekundærsystem kan være andre forekomsters primærsystem. Dvs. at identi­fikasjon har samme oppbygning og innhold som primær­system. Byggeier bør avklare krav til koding av sekundærsystemer. Dette bør sees i sammenheng med driften av byggverket og hvordan programvarer i driftsfasen er bygget opp. | Label | NONS_Reference.RefSecSysOcc | - | - | - | - | - | -
|  | Komponentens tekniske plassering |  | Property | Komponentens tekniske plassering. Entydig identifikasjon av komponent(forekomsten) eller system(forekomsten) som komponenten er plassert i, dvs. komponentforekomst-ID eller systemforekomst-ID. | Label | NONS_Reference.RefCompLocTech | - | - | - | - | - | -
|  | Komponentens romlige plassering |  | Property | Komponentens romlige plassering. Romnummer. Det avtales i prosjektet hvilket romnummer som skal benyttes. | Label | NONS_Reference.RefCompLocRoom | - | - | - | - | - | -
|  | Bygg- eller byggverksnummer |  | Property | Bygg- eller byggverksnummer i henhold til definert nedbrytningsstruktur. (Vil for de fleste modelleringsprogrammer i praksis være knyttet til en modellfil.) Hentes fra relasjon eller intern egenskap i modelleringsprogrammet og er det samme som eksporteres til IfcBuilding. Hvis modelleringsprogrammet støtter «Composition type» i IFC, tilsvarer dette normalt «ELEMENT». | Label | NONS_Reference.RefCompLocBFac | - | - | - | - | - | -
|  | Horisontal nedbrytning |  | Property | Horisontal nedbrytning. Typisk fløy, seksjon eller avsnitt i henhold til definert nedbrytningsstruktur. Hvis modelleringsprogrammet støtter «Composition type» i IFC, tilsvarer dette ofte «PARTIAL». | Label | NONS_Reference.RefCompLocHor | - | - | - | - | - | -
|  | Vertikal nedbryting |  | Property | Vertikal nedbryting. Typisk etasje i bygning. Hvis modelleringsprogrammet støtter «Composition type» i IFC, tilsvarer dette normalt «PARTIAL». Hentes fra relasjon eller intern egenskap i modelleringsprogrammet og er det samme som eksporteres til IfcBuildingStorey. | Label | NONS_Reference.RefCompLocVer | - | - | - | - | - | -
|  | Komponenten betjener |  | Property | Komponenten betjener. Lokasjon (rom) som komponenten betjener. I bygninger benyttes romnummer. Det avtales hvilke komponenter i prosjektet som fylles ut, og hvilket romnummer eller annet lokasjonsbegrep som benyttes. | Label | NONS_Reference.RefCompLocServe | - | - | - | - | - | -
|  | Spesiell funksjonell rolle |  | Property | Spesiell funksjonell rolle. Lokal rolle eller oppgave innenfor ett system eller én sammensatt komponent. Benyttes i standardiserte skjemaer og beskrivelser og i komponentene for å knytte disse til rollen på skjemaet. Bruk vil normalt være opp til de prosjekterende og driftsorganisasjonen og avtales i prosjekt. Benyttes for å kunne hente ut spesialisert informasjon, for eksempel fra følere i en spesiell posisjon. | Label | NONS_Reference.RefCompRole | - | - | - | - | - | -
|  | Standardsystem eller systemtype |  | Property | Standardsystem eller systemtype. Kobling til det standardsystemet som det aktuelle systemet er en forekomst av (kopiert eller avledet fra), og hvilket standard systemskjema det er dokumentert i. Bruk vil normalt være opp til de prosjekterende og driftsorganisasjonen og avtales i prosjekt. | Label | NONS_Reference.RefSysType | - | - | - | - | - | -
|  | Standardkomponent |  | Property | Standardkomponent. Kobling til den standardkomponenten (standardprodukt) i byggherrens driftssystem som den aktuelle komponenten er kopiert eller avledet fra. Kun aktuelt der byggeier ønsker standardisert bruk av komponenter (og produkter) på tvers av prosjekter. | Label | NONS_Reference.RefCompStd | - | - | - | - | - | -
| NONS_ReqTriggers |  |  | Group | Kommuniserer at objektet skal tilkobles et annet fag. |  |  | - | - | - | - | - | -
|  | Har VVS-tilkobling |  | Property | Kommuniserer at objektet skal tilkobles rør (TRUE/FALSE). | Boolean | NONS_ReqTriggers.HasPlumbingConnection | - | - | - | - | - | -
|  | Har mekanisk tilkobling |  | Property | Kommuniserer at objektet skal tilkobles luftbehandling, kjøling og/eller oppvarming (TRUE/FALSE). | Boolean | NONS_ReqTriggers.HasMechanicalConnection | - | - | - | - | - | -
|  | Har byggekontrolltilkobling |  | Property | Kommuniserer at objektet skal tilkobles automasjon (TRUE/FALSE). | Boolean | NONS_ReqTriggers.HasBuildingControlConnection | - | - | - | - | - | -
|  | Har datatilkobling |  | Property | Kommuniserer at objektet skal tilkobles data (TRUE/FALSE). | Boolean | NONS_ReqTriggers.HasDataConnection | - | - | - | - | - | -
|  | Har elektrisk tilkobling |  | Property | Kommuniserer at objektet skal tilkobles strøm (TRUE/FALSE). | Boolean | NONS_ReqTriggers.HasElectricalConnection | - | - | - | - | - | -
|  | Har termiske krav |  | Property | Kommuniserer at rommet/sonen har krav til termiske egenskaper for (TRUE/ FALSE). | Boolean | NONS_ReqTriggers.HasThermalRequirements | - | - | - | - | - | -
| NONS_DataConnection |  |  | Group | Kommuniserer typen tilkobling. |  |  | - | - | - | - | - | -
|  | Datakommunikasjonstype |  | Property | Kommuniserer typen datatilkobling (kobber, fiber, trådløs). | Label | NONS_DataConnection.DataCommunicationType | - | - | - | - | - | -
| NONS_ElectricalConnection |  |  | Group | Kommuniserer typen strømtilkobling (kobber, fiber, trådløs). |  |  | - | - | - | - | - | -
|  | Elektrisk strøm |  | Property | Kommuniserer krav til effekt for strømtilkobling. Oppgis i kW. | Label | NONS_ElectricalConnection.ElectricalPower | - | - | - | - | - | -
|  | Elektrisk forsyningssystem |  | Property | Kommuniserer typen elektrisitetstilførsel, for eksempel normalkraft, reserve, avbruddsfri. | Label | NONS_ElectricalConnection.ElectricalSupplySystem | - | - | - | - | - | -
| NONS_Revision |  |  | Group | Egenskaper for revisjon |  |  | ✓ | ✓ | ✓ | ✓ | ✓ | ✓
|  | Revisjon Versjonsnummer |  | Property | Gjeldene versjon av elementet | Label | NONS_Process.VersionNumber | ✓ | ✓ | ✓ | ✓ | ✓ | ✓
|  | Beskrivelse av versjon |  | Property | Beskrivelse av endring på elementet i siste versjon. | Text | NONS_Process. VersionDescription | ✓ | ✓ | ✓ | ✓ | ✓ | ✓
|  | Versjonsdato |  | Property | Dato på gjeldende versjon | Time | NONS_Process.VersionDate | ✓ | ✓ | ✓ | ✓ | ✓ | ✓
| NOSSB_Revision |  |  | Group |  |  |  | ✓ | ✓ | ✓ | ✓ | ✓ | ✓
|  | Utført av |  | Property | Utført av | Label | NOSSB_Revision.DesignedBy | ✓ | ✓ | ✓ | ✓ | ✓ | ✓
|  | Kontrollert av |  | Property | Kontrollert av | Label | NOSSB_Revision.ControlledBy | ✓ | ✓ | ✓ | ✓ | ✓ | ✓
|  | Godkjent av |  | Property | Godkjent av | Label | NOSSB_Revision.ApprovedBy | ✓ | ✓ | ✓ | ✓ | ✓ | ✓
| NOSSB_Reference |  |  | Group |  |  |  | (✓) | (✓) | (✓) | - | (✓) | (✓)
|  | Prosesskode |  | Property | Prosesskode iht. Bane NORs eller Statens Vegvesens prosesskoder for arbeidsbeskrivelser og kostnader. | Label | NOSSB_Reference.RefClass | - | - | ✓ | - | ✓ | -
|  | Prosjektnedbrytning/områdekode |  | Property | Angir kode til styringsobjektet som objektet befinner seg i (PNS) | Label | NOSSB_Reference.RefPBS | ✓ | ✓ | ✓ | - | ✓ | ✓
|  | Objekt-ID |  | Property | Unik objekt-ID for objektet. Eksempel er Banedata-ID, NVDB kode eller tilsvarende. | Label | NOSSB_Reference.Objekt-ID | ✓ | ✓ | ✓ | - | ✓ | ✓
|  | Funksjonell Lokasjon |  | Property |  | Label | NOSSB_Reference.FunksjonellLokasjon | - | - | - | - | - | -
| NOSSB_ReqTriggers |  |  | Group | Communicates that the object must be co-designed by another discipline that adds some performance properties (e.g. acoustical or fire safety related) to the object |  |  | - | - | - | - | - | -
|  | Har akustiske krav |  | Property | Communicates the object has acoustical requirements. Activates checking of object according to NOSSB_Acoustic | Boolean | NOSSB_ReqTriggers.HasAcousticReq | - | - | - | - | - | -
|  | Har brannsikkerhetskrav |  | Property | Communicates the object has fire safety requirements. Activates checking of object according to NOSSB_Fire. Applies to elements. | Boolean | NOSSB_ReqTriggers.HasFireSafetyReq | - | - | - | - | - | -
|  | HasFireSafetySpaceReq |  | Property | Communicates the space object has fire safety requirements. Activates checking of object according to NOSSB_FireSpace. Applies to space objects. | Boolean | NOSSB_ReqTriggers.HasFireSafetySpaceReq | - | - | - | - | - | -
|  | HasFireSafetyZoneReq |  | Property | Communicates the space, spatial zone or zone object has fire safety requirements. Activates checking of object according to NOSSB_Firezone. Applies to space, spatial zone and zone objects. | Boolean | NOSSB_ReqTriggers.HasFireSafetyZoneReq | - | - | - | - | - | -
|  | Har miljøkrav |  | Property | Communicates the object has Environmental Documentation Requirements. Activates checking of object according to required RIM-properies. | Boolean | NOSSB_ReqTriggers.HasEnvironmentalReq | - | - | - | - | - | -
|  | Har sikkerhetskrav |  | Property | Security space/zone classification: A space/zone indicating that the space/zone has some kind of security requirements without further specifying them in the model (typically at an early project stage, when actual requirements are given in a separate report, as a preliminary notice for new use cases, to avoid disclosing actual requirements in the model, or to indicate a need for interdisciplinary coordination). | Boolean | NOSSB_ReqTriggers.HasSecurityReq | - | - | - | - | - | -
| Common Properties |  |  | Group |  |  |  | - | - | - | - | - | -
|  | IP_Code |  | Property | from IFC documentation: IP Code, the International Protection Marking, IEC 60529), classifies and rates the degree of protection provided against intrusion. | Label | [MAPPING ERROR] | - | - | - | - | - | -
|  | NominalPowerConsumption |  | Property | from IFC documentation: Nominal total power consumption. | Power | [MAPPING ERROR] | - | - | - | - | - | -
|  | Status |  | Property | from IFC documentation: Status of the element, predominately used in renovation or retrofitting projects. The status can be assigned to as "New" - element designed as new addition, "Existing" - element exists and remains, "Demolish" - element existed but is to be demolished, "Temporary" - element will exists only temporary (like a temporary support structure). | Label | Pset_UnitaryEquipmentTypeCommon.Status | - | - | - | - | - | -
| Pset_ElectricalDeviceCommon |  |  | Group | from IFC documentation: IK Code according to IEC 62262 (2002) is a numeric classification for the degree of protection provided by enclosures for electrical equipment against external mechanical impacts.NOTE In earlier labeling, the third numeral (1..) had been occasionally added to the closely related IP Code on ingress protection, to indicate the level of impact protection. |  | Pset_ElectricalDeviceCommon | - | - | - | - | - | -
|  | ConductorFunction |  | Property | from IFC documentation: Indicates function of the conductors to which the load is connected. Where L1, L2 and L3 represent the phase lines according to IEC 60446 notation (sometimes phase lines may be referenced by color [Red, Blue, Yellow] or by number [1, 2, 3] etc). Protective Earth is sometimes also known as CPC or common protective conductor. Note that for an electrical device, a set of line conductor functions may be applied. | Label | Pset_ElectricalDeviceCommon.ConductorFunction | - | - | - | - | - | -
|  |  | NEUTRAL | Value | from IFC documentation:
|  |  | NOTKNOWN | Value | from IFC documentation:
|  |  | OTHER | Value | from IFC documentation:
|  |  | PHASE_L1 | Value | from IFC documentation:
|  |  | PHASE_L2 | Value | from IFC documentation:
|  |  | PHASE_L3 | Value | from IFC documentation:
|  |  | PROTECTIVEEARTH | Value | from IFC documentation:
|  |  | PROTECTIVEEARTHNEUTRAL | Value | from IFC documentation:
|  |  | UNSET | Value | from IFC documentation:
|  | EarthingStyle |  | Property | from IFC documentation: Indicates the earthing style of the electric device. | Label | Pset_ElectricalDeviceCommon.EarthingStyle | - | - | - | - | - | -
|  | HasProtectiveEarth |  | Property | from IFC documentation: Indicates whether the object has a protective earth connection (=TRUE) or not (= FALSE). | Boolean | Pset_ElectricalDeviceCommon.HasProtectiveEarth | - | - | - | - | - | -
|  | HeatDissipation |  | Property | from IFC documentation: Indicates the heat dissipation of the electric device measured in power. | Power | Pset_ElectricalDeviceCommon.HeatDissipation | - | - | - | - | - | -
|  | IK_Code |  | Property | from IFC documentation: IK Code according to IEC 62262 (2002) is a numeric classification for the degree of protection provided by enclosures for electrical equipment against external mechanical impacts.NOTE In earlier labeling, the third numeral (1..) had been occasionally added to the closely related IP Code on ingress protection, to indicate the level of impact protection. | Label | Pset_ElectricalDeviceCommon.IK_Code | - | - | - | - | - | -
|  | InsulationStandardClass |  | Property | from IFC documentation: Insulation standard classes provides basic protection information against electric shock. Defines levels of insulation required in terms of constructional requirements (creepage and clearance distances) and electrical requirements (compliance with electric strength tests). Basic insulation is considered to be shorted under single fault conditions. The actual values required depend on the working voltage to which the insulation is subjected, as well as other factors. Also indicates whether the electrical device has a protective earth connection. | Label | Pset_ElectricalDeviceCommon.InsulationStandardClass | - | - | - | - | - | -
|  |  | CLASS0APPLIANCE | Value | from IFC documentation:
|  |  | CLASS0IAPPLIANCE | Value | from IFC documentation:
|  |  | CLASSIAPPLIANCE | Value | from IFC documentation:
|  |  | CLASSIIAPPLIANCE | Value | from IFC documentation:
|  |  | CLASSIIIAPPLIANCE | Value | from IFC documentation:
|  |  | NOTKNOWN | Value | from IFC documentation:
|  |  | OTHER | Value | from IFC documentation:
|  |  | UNSET | Value | from IFC documentation:
|  | NominalFrequencyRange |  | Property | from IFC documentation: The upper and lower limits of frequency for which the operation of the device is certified. | Label | Pset_ElectricalDeviceCommon.NominalFrequencyRange | - | - | - | - | - | -
|  | NumberOfPoles |  | Property | from IFC documentation: Number of poles that the object would affect. | Count | Pset_ElectricalDeviceCommon.NumberOfPoles | - | - | - | - | - | -
|  | NumberOfPowerSupplyPorts |  | Property | from IFC documentation: Indicates the number of power supply ports of the electric device. | Label | Pset_ElectricalDeviceCommon.NumberOfPowerSupplyPorts | - | - | - | - | - | -
|  | Power |  | Property | from IFC documentation: The actual power and operable range. | Label | Pset_ElectricalDeviceCommon.Power | - | - | - | - | - | -
|  | PowerFactor |  | Property | from IFC documentation: Power factor; usually as ratio. | Ratio (normalised, 0-1) | Pset_ElectricalDeviceCommon.PowerFactor | - | - | - | - | - | -
|  | RatedCurrent |  | Property | from IFC documentation: The current that a device is designed to handle. | Label | Pset_ElectricalDeviceCommon.RatedCurrent | - | - | - | - | - | -
|  | RatedVoltage |  | Property | from IFC documentation: The range of allowed voltage that a device is certified to handle. The upper bound of this value is the maximum. | Label | Pset_ElectricalDeviceCommon.RatedVoltage | - | - | - | - | - | -
| Pset_InstallationOccurrence |  |  | Group | from IFC documentation: Date on which the element is installed. |  | Pset_InstallationOccurrence | - | - | - | - | - | -
|  | AcceptanceDate |  | Property | from IFC documentation: Date on which the element is accepted by the manager or administrator. | Label | Pset_InstallationOccurrence.AcceptanceDate | - | - | - | - | - | -
|  | InstallationDate |  | Property | from IFC documentation: Date on which the element is installed. | Label | Pset_InstallationOccurrence.InstallationDate | - | - | - | - | - | -
|  | PutIntoOperationDate |  | Property | from IFC documentation: Date on which the element is put into operation. | Label | Pset_InstallationOccurrence.PutIntoOperationDate | - | - | - | - | - | -
| Pset_ManufacturerOccurrence |  |  | Group | from IFC documentation: The date that the manufactured item was purchased. |  | Pset_ManufacturerOccurrence | - | - | - | - | - | -
|  | AcquisitionDate |  | Property | from IFC documentation: The date that the manufactured item was purchased. | Label | Pset_ManufacturerOccurrence.AcquisitionDate | - | - | - | - | - | -
|  | AssemblyPlace |  | Property | from IFC documentation: Enumeration defining where the assembly is intended to take place, either in a factory, other offsite location or on the building site. | Label | Pset_ManufacturerOccurrence.AssemblyPlace | - | - | - | - | - | -
|  |  | FACTORY | Value | from IFC documentation:
|  |  | NOTKNOWN | Value | from IFC documentation:
|  |  | OFFSITE | Value | from IFC documentation:
|  |  | OTHER | Value | from IFC documentation:
|  |  | SITE | Value | from IFC documentation:
|  |  | UNSET | Value | from IFC documentation:
|  | BarCode |  | Property | from IFC documentation: The identity of the bar code given to an occurrence of the product. | Identifier | Pset_ManufacturerOccurrence.BarCode | - | - | - | - | - | -
|  | BatchReference |  | Property | from IFC documentation: The identity of the batch reference from which an occurrence of a product is taken. | Identifier | Pset_ManufacturerOccurrence.BatchReference | - | - | - | - | - | -
|  | ManufacturingDate |  | Property | from IFC documentation: Date on which the element was manufactured. | Label | Pset_ManufacturerOccurrence.ManufacturingDate | - | - | - | - | - | -
|  | SerialNumber |  | Property | from IFC documentation: The manufacturer's serial number assigned to an occurrence of a product. | Identifier | Pset_ManufacturerOccurrence.SerialNumber | - | - | - | - | - | -
| Pset_ManufacturerTypeInformation |  |  | Group | from IFC documentation: Enumeration defining where the assembly is intended to take place, either in a factory, other offsite location or on the building site. |  | Pset_ManufacturerTypeInformation | - | - | - | - | - | -
|  | ArticleNumber |  | Property | from IFC documentation: Article number or reference that is be applied to a configured product according to a standard scheme for article number definition as defined by the manufacturer. It is often used as the purchasing number. | Identifier | Pset_ManufacturerTypeInformation.ArticleNumber | - | - | - | - | - | -
|  | AssemblyPlace |  | Property | from IFC documentation: Enumeration defining where the assembly is intended to take place, either in a factory, other offsite location or on the building site. | Label | Pset_ManufacturerTypeInformation.AssemblyPlace | - | - | - | - | - | -
|  |  | FACTORY | Value | from IFC documentation:
|  |  | NOTKNOWN | Value | from IFC documentation:
|  |  | OFFSITE | Value | from IFC documentation:
|  |  | OTHER | Value | from IFC documentation:
|  |  | SITE | Value | from IFC documentation:
|  |  | UNSET | Value | from IFC documentation:
|  | GlobalTradeItemNumber |  | Property | from IFC documentation: The Global Trade Item Number (GTIN) is an identifier for trade items developed by GS1 (www.gs1.org). | Identifier | Pset_ManufacturerTypeInformation.GlobalTradeItemNumber | - | - | - | - | - | -
|  | Manufacturer |  | Property | from IFC documentation: The organization that manufactured and/or assembled the item. | Label | Pset_ManufacturerTypeInformation.Manufacturer | - | - | - | - | - | -
|  | ModelLabel |  | Property | from IFC documentation: The descriptive model name of the product model (or product line) as assigned by the manufacturer of the manufactured item. | Label | Pset_ManufacturerTypeInformation.ModelLabel | - | - | - | - | - | -
|  | ModelReference |  | Property | from IFC documentation: The model number or designator of the product model (or product line) as assigned by the manufacturer of the manufactured item. | Label | Pset_ManufacturerTypeInformation.ModelReference | - | - | - | - | - | -
|  | OperationalDocument |  | Property | from IFC documentation: Manufacturer's operational document | Label | Pset_ManufacturerTypeInformation.OperationalDocument | - | - | - | - | - | -
|  | PerformanceCertificate |  | Property | from IFC documentation: Manufacturer's performance certificate | Label | Pset_ManufacturerTypeInformation.PerformanceCertificate | - | - | - | - | - | -
|  | ProductionYear |  | Property | from IFC documentation: The year of production of the manufactured item. | Label | Pset_ManufacturerTypeInformation.ProductionYear | - | - | - | - | - | -
|  | SafetyDocument |  | Property | from IFC documentation: Manufacturer's safety document | Label | Pset_ManufacturerTypeInformation.SafetyDocument | - | - | - | - | - | -
| Pset_UnitaryEquipmentTypeAirHandler |  |  | Group | from IFC documentation: Enumeration defining how the air handler might be fabricated. |  | [MAPPING ERROR] | - | - | - | - | - | -
|  | AirHandlerConstruction |  | Property | from IFC documentation: Enumeration defining how the air handler might be fabricated. | Label | Pset_UnitaryEquipmentTypeAirHandler.AirHandlerConstruction | - | - | - | - | - | -
|  |  | CONSTRUCTEDONSITE | Value | from IFC documentation:
|  |  | MANUFACTUREDITEM | Value | from IFC documentation:
|  |  | NOTKNOWN | Value | from IFC documentation:
|  |  | OTHER | Value | from IFC documentation:
|  |  | UNSET | Value | from IFC documentation:
|  | AirHandlerFanCoilArrangement |  | Property | from IFC documentation: Enumeration defining the arrangement of the supply air fan and the cooling coil. | Label | Pset_UnitaryEquipmentTypeAirHandler.AirHandlerFanCoilArrangement | - | - | - | - | - | -
|  |  | BLOWTHROUGH | Value | from IFC documentation:
|  |  | DRAWTHROUGH | Value | from IFC documentation:
|  |  | NOTKNOWN | Value | from IFC documentation:
|  |  | OTHER | Value | from IFC documentation:
|  |  | UNSET | Value | from IFC documentation:
|  | DualDeck |  | Property | from IFC documentation: Does the AirHandler have a dual deck? TRUE = Yes, FALSE = No. | Boolean | Pset_UnitaryEquipmentTypeAirHandler.DualDeck | - | - | - | - | - | -
| Qto_UnitaryEquipmentBaseQuantities |  |  | Group | from IFC documentation: Total Gross Weight of the object without any add-on parts and not taking into account possible processing features (cut-out's, etc.) or openings and recesses. |  | Qto_UnitaryEquipmentBaseQuantities | - | - | - | - | - | -
|  | GrossWeight |  | Property | from IFC documentation: Total Gross Weight of the object without any add-on parts and not taking into account possible processing features (cut-out's, etc.) or openings and recesses. | Label | Qto_UnitaryEquipmentBaseQuantities.GrossWeight | - | - | - | - | - | -
Avfukter |  |  |  | Object | En avfuktingsenhet |  | IfcUnitaryEquipment.PredefinedType.DEHUMIDIFIER | (✓) | (✓) | (✓) | (✓) | (✓) | (✓)
| Attributter |  |  | Group |  |  |  | - | - | - | - | - | -
|  | Navn |  | Property |  | Label | ifcRoot.Name | - | - | - | - | - | -
|  | Beskrivelse |  | Property |  | Text | ifcRoot.Description | - | - | - | - | - | -
|  | Systemnavn |  | Property |  | Label | [Assignment To System].Systemnavn | - | - | - | - | - | -
|  | GUID |  | Property |  | Label | IfcRoot.GlobalID | - | - | - | - | - | -
| NONS_Process |  |  | Group | Egenskaper for prosessinformasjon. Egenskapene legges på objektforekomster i elementer. |  |  | (✓) | (✓) | (✓) | (✓) | (✓) | (✓)
|  | Postnummer |  | Property | Postnummer i beskrivelsen. | Label | NONS_Process.BoqID | - | - | ✓ | - | ✓ | -
|  | Kontraktsnummer produksjon |  | Property | Kontrakt-/entreprisenummer på utførsel/bygging. Kommuniserer hvem som er ansvarlig for utførelsen. Hvis det benyttes underentrepriser på flere nivåer i utførelsen, skal prosjektet avgjøre om nummeret skal angis laveste eller høyeste nivå eller på alle nivåene. | Label | NONS_Process.ConstructionContract | - | - | ✓ | ✓ | ✓ | ✓
|  | Kontrollsone |  | Property | Beskriver det enkelte objekts tilhørighet til kontrollsoner. Kontrollsoner er ikke et soneobjekt, men det området i modellen som man velger å kontrollere. Hvis et objekt tilhører flere kontrollsoner (for eksempel ett dekke som skal inngå i kontroll av objekter i kontrollsonene både over og under dekket), angis alle disse i samme streng atskilt med semikolon («;»). | Label | NONS_Process.ControlVolume | - | - | - | - | - | -
|  | Kontraktsnummer prosjektering |  | Property | Kontrakt-/entreprisenummer på prosjektering. Kommuniserer hvem som er ansvarlig for prosjekteringen. | Label | NONS_Process.DesignContract | ✓ | ✓ | ✓ | - | ✓ | -
|  | Utendørs |  | Property | For å kunne skille ut tekniske installasjoner som ligger utenfor bygget, brukes en egendefinert egenskap med en av de tillatte verdiene, som er True eller False. Dette gjelder for komponenter og deler av systemer som ligger utenfor bygget, og som inngår i systemet der systemkomponenten og/eller størsteparten av systemet ligger inne i bygget. | Boolean | NONS_Process.IsOutside | - | - | ✓ | ✓ | ✓ | ✓
|  | Anskaffet |  | Property | Kommuniserer at produktet som objektet representerer er innkjøpt. Selv om objektet ikke er ferdig prosjektert skal geometri og egenskaper være representative for det innkjøpte produktet. Denne kan brukes som alternativ til kode under ConstructedStatus som angir om produktet som objektet representerer er innkjøpt. | Boolean | NONS_Process.IsProcured | - | - | - | - | ✓ | ✓
|  | Milepel |  | Property | Prosjektfase eller mellomliggende milepel. Beskriver hvilket leveransekrav som prosesstatusen gjelder i forhold til. | Label | NONS_Process.Milestone | - | - | - | - | - | -
|  | MMI |  | Property | Kommuniserer objektets modenhetsgrad i beslutnings- og kvalitetssikringsprosessen, uavhengig av fase. Denne egenskapen brukes som alternativ til DesignedStatus, ConstructedStatus og OperationalStatus. | Label | NONS_Process.ProcessStatus | ✓ | ✓ | ✓ | ✓ | ✓ | ✓
|  | Fase bygget |  | Property | Fase bygget iht. definert avtalt faseplan | Label | NONS_Process.PhaseBuilt | - | - | - | - | - | -
|  | Fase revet |  | Property | Fase revet iht. definert avtalt faseplan | Label | NONS_Process.PhaseDemolished | - | - | - | - | - | -
|  | Geometri for eksisterende situasjon |  | Property | Beskriver hva grunnlagsmodellen er basert på . Eksempler kan være eldre planprosess, banedata/kabelkart, FKB/SOSI, ortofoto og scann med lav kvalitet og scann med høy kvalitet. | Label | NONS_Process.GeometryDerivedFrom | - | - | - | - | - | -
|  | Beskrivelse av geometri for eksisterende situasjon |  | Property | Beskrivende tekst. For eksempel hvem som har utført innmålinger, dato mm. | Label | NONS_Process.GeometrySource | - | - | - | - | - | -
| NONS_Reference |  |  | Group |  |  |  | - | - | - | - | - | -
|  | TFM-ID |  | Property | Sammensatt TFM-ID (kodestreng) i byggeierens foretrukne format. | Label | NONS_Reference.RefString | - | - | - | - | - | -
|  | Plasserings-ID |  | Property | Plasserings-ID (tekst). (Primær)systemets plassering. Kan være en sammensetning av en eller flere plasseringer, som tomt, bygning, avsnitt og etasje, ut fra hva som er hensiktsmessig i et driftsperspektiv. | Label | NONS_Reference.RefPriSysLoc | - | - | - | - | - | -
|  | Systemforekomst-ID |  | Property | Systemforekomst-ID (tekst). Primærsystemets samlede identifikasjon, systemforekomstens kode. Systemet som komponenten er medlem av, og som oppfyller den primære funksjonen. | Label | NONS_Reference.RefPriSysOcc | - | - | - | - | - | -
|  | Systemkomponent - systemidentifikasjon |  | Property | Systemkomponent – systemidentifikasjon (tekst). Identifikasjon av den komponenten som starter systemet. Aggregering av systemkode og nummer. Tilsvarer et objekt i modelleringsprogrammer. | Label | NONS_Reference.RefPriSysComp | - | - | - | - | - | -
|  | Systemkode |  | Property | Systemkode (tekst). Systemkode eller klasse, tre sifre som definert i veiledningen til NS 3457-7. I andre byggverk kan tabeller i de ulike delene av ISO 81346 benyttes. Brukes i definisjonen av systemobjekt (IfcSystem) og alle komponenter som er del av et system. | Label | NONS_Reference.RefPriSysClass | - | - | - | - | - | -
|  | Nummer |  | Property | Nummer (tekst eller nummer). Nummer som definerer systemet. I definisjonen av systemobjekt (IfcSystem) og alle komponenter som er del av et system. | Label | NONS_Reference.RefPriSysNo1 | - | - | - | - | - | -
|  | Undernummer |  | Property | Undernummer (tekst eller nummer). Undernummer benyttes for å skille mellom flere (under)systemer som går ut fra samme systemkomponent. Er del av samme system. | Label | NONS_Reference.RefPriSysNo2 | - | - | - | - | - | -
|  | Komponenttype-ID |  | Property | Komponenttype-ID (tekst). Komponenttypens typeidentifikasjon. Settes sammen av komponentkode, nummer innenfor gruppen og eventuelt undernummer. | Label | NONS_Reference.RefCompType | - | - | - | - | - | -
|  | Komponentkode |  | Property | Komponentkode (tekst). Kode bestående av tre bokstaver i henhold til NS 3457-8 eller IEC 81346-2:2019, tabell 3. Dette er samme egenskap som for komponentforekomst. Alle komponenter skal ha komponentkode. | Label | NONS_Reference.RefCompClass | - | - | - | - | - | -
|  | (Komponenttype)nummer |  | Property | (Komponenttype)nummer (tekst eller nummer). Komponentens typenummer innenfor klassen/gruppen. | Label | NONS_Reference.RefCompTypeNo1 | - | - | - | - | - | -
|  | (Komponenttype)undernummer |  | Property | Eventuelt (komponenttype)undernummer (tekst eller nummer). Dette er en variant av komponenttypen. | Label | NONS_Reference.RefCompTypeNo2 | - | - | - | - | - | -
|  | Komponentforekomst-ID |  | Property | Komponentforekomst-ID (tekst). Komponentforekomstens samlede ID. | Label | NONS_Reference.RefCompOcc | - | - | - | - | - | -
|  | Komponentforekomstnummer |  | Property | Komponentforekomstnummer (tekst eller nummer). Et løpenummer (kan eventuelt overstyres). | Label | NONS_Reference.RefCompOccNo | - | - | - | - | - | -
|  | Kode fra NS 3420 |  | Property | Kode fra NS 3420. Brukes etter behov av de prosjekterende, eventuelt etter avtale med prosjekteier. | Label | NONS_Reference.RefClassNS3420 | - | - | - | - | - | -
|  | Kode fra NS 3451 |  | Property | Kode fra NS 3451. Brukes etter behov av de prosjekterende, eventuelt etter avtale med prosjekteier. | Label | NONS_Reference.RefClassNS3451 | - | - | - | - | - | -
|  | Dørnummer |  | Property | Spesielt dørnummer i henhold til prosjektets eller byggeierens system. | Label | NONS_Reference.RefDoorNo | - | - | - | - | - | -
|  | Identifikator for komponenttype |  | Property | Entydig identifikasjon (generert nummer i modelleringsprogram eller database) for å synkronisere komponenttype mellom informasjonsmodell og type i databaser. Det skal avtales om synkronisering skal utføres, og om denne egenskapen eller GUID eller RefCompType skal benyttes. | Label | NONS_Reference.RefCompTypeDbSync | - | - | - | - | - | -
|  | Identifikator for komponentforekomst |  | Property | Entydig identifikasjon (generert nummer i modelleringsprogram eller database) for å synkronisere komponentforekomst mellom informasjonsmodell og databaser. Det skal avtales om synkronisering skal utføres, og om denne egenskapen eller GUID eller RefCompOcc skal benyttes. | Label | NONS_Reference.RefCompOccDbSync | - | - | - | - | - | -
|  | Eiers overordnede ID |  | Property | Eiers overordnede ID – (toppnodeidentifikator). Den identifikasjon som er nødvendig for å identifisere objektet entydig i eiers samlede dataregister når eier har flere komplekser. Koder bør være definert av eier i eiers samlede dataregister. Eier bør ta stilling til om dette skal vises innenfor en prosjektdatabase eller digital modell, eller om det bare skal vises i det samlede registeret. | Label | NONS_Reference.RefComplex | - | - | - | - | - | -
|  | Er systemkomponent |  | Property | Er systemkomponent. Identifikator som forteller at denne komponentforekomsten er en systemkomponent som definerer / starter et system. Dette er første del av en kode for systemforekomst av systemet som denne komponenten definerer / starter. | Boolean | NONS_Reference.RefSysCompOcc | - | - | - | - | - | -
|  | Funksjonelt system |  | Property | Funksjonelt system. Det funksjonelle systemets samlede identifikasjon. Byggeier bør definere hvilke slike funksjonelle systemer som skal etableres. Dette bør sees i nær sammenheng med driften av byggverket og hvordan programvarer i driftsfasen er bygget opp. | Label | NONS_Reference.RefFuncSys | - | - | - | - | - | -
|  | Sekundærsystem |  | Property | Sekundærsystem. Sekundære systemers entydige identifikasjon. En fore­komsts sekundærsystem kan være andre forekomsters primærsystem. Dvs. at identi­fikasjon har samme oppbygning og innhold som primær­system. Byggeier bør avklare krav til koding av sekundærsystemer. Dette bør sees i sammenheng med driften av byggverket og hvordan programvarer i driftsfasen er bygget opp. | Label | NONS_Reference.RefSecSysOcc | - | - | - | - | - | -
|  | Komponentens tekniske plassering |  | Property | Komponentens tekniske plassering. Entydig identifikasjon av komponent(forekomsten) eller system(forekomsten) som komponenten er plassert i, dvs. komponentforekomst-ID eller systemforekomst-ID. | Label | NONS_Reference.RefCompLocTech | - | - | - | - | - | -
|  | Komponentens romlige plassering |  | Property | Komponentens romlige plassering. Romnummer. Det avtales i prosjektet hvilket romnummer som skal benyttes. | Label | NONS_Reference.RefCompLocRoom | - | - | - | - | - | -
|  | Bygg- eller byggverksnummer |  | Property | Bygg- eller byggverksnummer i henhold til definert nedbrytningsstruktur. (Vil for de fleste modelleringsprogrammer i praksis være knyttet til en modellfil.) Hentes fra relasjon eller intern egenskap i modelleringsprogrammet og er det samme som eksporteres til IfcBuilding. Hvis modelleringsprogrammet støtter «Composition type» i IFC, tilsvarer dette normalt «ELEMENT». | Label | NONS_Reference.RefCompLocBFac | - | - | - | - | - | -
|  | Horisontal nedbrytning |  | Property | Horisontal nedbrytning. Typisk fløy, seksjon eller avsnitt i henhold til definert nedbrytningsstruktur. Hvis modelleringsprogrammet støtter «Composition type» i IFC, tilsvarer dette ofte «PARTIAL». | Label | NONS_Reference.RefCompLocHor | - | - | - | - | - | -
|  | Vertikal nedbryting |  | Property | Vertikal nedbryting. Typisk etasje i bygning. Hvis modelleringsprogrammet støtter «Composition type» i IFC, tilsvarer dette normalt «PARTIAL». Hentes fra relasjon eller intern egenskap i modelleringsprogrammet og er det samme som eksporteres til IfcBuildingStorey. | Label | NONS_Reference.RefCompLocVer | - | - | - | - | - | -
|  | Komponenten betjener |  | Property | Komponenten betjener. Lokasjon (rom) som komponenten betjener. I bygninger benyttes romnummer. Det avtales hvilke komponenter i prosjektet som fylles ut, og hvilket romnummer eller annet lokasjonsbegrep som benyttes. | Label | NONS_Reference.RefCompLocServe | - | - | - | - | - | -
|  | Spesiell funksjonell rolle |  | Property | Spesiell funksjonell rolle. Lokal rolle eller oppgave innenfor ett system eller én sammensatt komponent. Benyttes i standardiserte skjemaer og beskrivelser og i komponentene for å knytte disse til rollen på skjemaet. Bruk vil normalt være opp til de prosjekterende og driftsorganisasjonen og avtales i prosjekt. Benyttes for å kunne hente ut spesialisert informasjon, for eksempel fra følere i en spesiell posisjon. | Label | NONS_Reference.RefCompRole | - | - | - | - | - | -
|  | Standardsystem eller systemtype |  | Property | Standardsystem eller systemtype. Kobling til det standardsystemet som det aktuelle systemet er en forekomst av (kopiert eller avledet fra), og hvilket standard systemskjema det er dokumentert i. Bruk vil normalt være opp til de prosjekterende og driftsorganisasjonen og avtales i prosjekt. | Label | NONS_Reference.RefSysType | - | - | - | - | - | -
|  | Standardkomponent |  | Property | Standardkomponent. Kobling til den standardkomponenten (standardprodukt) i byggherrens driftssystem som den aktuelle komponenten er kopiert eller avledet fra. Kun aktuelt der byggeier ønsker standardisert bruk av komponenter (og produkter) på tvers av prosjekter. | Label | NONS_Reference.RefCompStd | - | - | - | - | - | -
| NONS_ReqTriggers |  |  | Group | Kommuniserer at objektet skal tilkobles et annet fag. |  |  | - | - | - | - | - | -
|  | Har VVS-tilkobling |  | Property | Kommuniserer at objektet skal tilkobles rør (TRUE/FALSE). | Boolean | NONS_ReqTriggers.HasPlumbingConnection | - | - | - | - | - | -
|  | Har mekanisk tilkobling |  | Property | Kommuniserer at objektet skal tilkobles luftbehandling, kjøling og/eller oppvarming (TRUE/FALSE). | Boolean | NONS_ReqTriggers.HasMechanicalConnection | - | - | - | - | - | -
|  | Har byggekontrolltilkobling |  | Property | Kommuniserer at objektet skal tilkobles automasjon (TRUE/FALSE). | Boolean | NONS_ReqTriggers.HasBuildingControlConnection | - | - | - | - | - | -
|  | Har datatilkobling |  | Property | Kommuniserer at objektet skal tilkobles data (TRUE/FALSE). | Boolean | NONS_ReqTriggers.HasDataConnection | - | - | - | - | - | -
|  | Har elektrisk tilkobling |  | Property | Kommuniserer at objektet skal tilkobles strøm (TRUE/FALSE). | Boolean | NONS_ReqTriggers.HasElectricalConnection | - | - | - | - | - | -
|  | Har termiske krav |  | Property | Kommuniserer at rommet/sonen har krav til termiske egenskaper for (TRUE/ FALSE). | Boolean | NONS_ReqTriggers.HasThermalRequirements | - | - | - | - | - | -
| NONS_DataConnection |  |  | Group | Kommuniserer typen tilkobling. |  |  | - | - | - | - | - | -
|  | Datakommunikasjonstype |  | Property | Kommuniserer typen datatilkobling (kobber, fiber, trådløs). | Label | NONS_DataConnection.DataCommunicationType | - | - | - | - | - | -
| NONS_ElectricalConnection |  |  | Group | Kommuniserer typen strømtilkobling (kobber, fiber, trådløs). |  |  | - | - | - | - | - | -
|  | Elektrisk strøm |  | Property | Kommuniserer krav til effekt for strømtilkobling. Oppgis i kW. | Label | NONS_ElectricalConnection.ElectricalPower | - | - | - | - | - | -
|  | Elektrisk forsyningssystem |  | Property | Kommuniserer typen elektrisitetstilførsel, for eksempel normalkraft, reserve, avbruddsfri. | Label | NONS_ElectricalConnection.ElectricalSupplySystem | - | - | - | - | - | -
| NONS_Revision |  |  | Group | Egenskaper for revisjon |  |  | ✓ | ✓ | ✓ | ✓ | ✓ | ✓
|  | Revisjon Versjonsnummer |  | Property | Gjeldene versjon av elementet | Label | NONS_Process.VersionNumber | ✓ | ✓ | ✓ | ✓ | ✓ | ✓
|  | Beskrivelse av versjon |  | Property | Beskrivelse av endring på elementet i siste versjon. | Text | NONS_Process. VersionDescription | ✓ | ✓ | ✓ | ✓ | ✓ | ✓
|  | Versjonsdato |  | Property | Dato på gjeldende versjon | Time | NONS_Process.VersionDate | ✓ | ✓ | ✓ | ✓ | ✓ | ✓
| NOSSB_Revision |  |  | Group |  |  |  | ✓ | ✓ | ✓ | ✓ | ✓ | ✓
|  | Utført av |  | Property | Utført av | Label | NOSSB_Revision.DesignedBy | ✓ | ✓ | ✓ | ✓ | ✓ | ✓
|  | Kontrollert av |  | Property | Kontrollert av | Label | NOSSB_Revision.ControlledBy | ✓ | ✓ | ✓ | ✓ | ✓ | ✓
|  | Godkjent av |  | Property | Godkjent av | Label | NOSSB_Revision.ApprovedBy | ✓ | ✓ | ✓ | ✓ | ✓ | ✓
| NOSSB_Reference |  |  | Group |  |  |  | (✓) | (✓) | (✓) | - | (✓) | (✓)
|  | Prosesskode |  | Property | Prosesskode iht. Bane NORs eller Statens Vegvesens prosesskoder for arbeidsbeskrivelser og kostnader. | Label | NOSSB_Reference.RefClass | - | - | ✓ | - | ✓ | -
|  | Prosjektnedbrytning/områdekode |  | Property | Angir kode til styringsobjektet som objektet befinner seg i (PNS) | Label | NOSSB_Reference.RefPBS | ✓ | ✓ | ✓ | - | ✓ | ✓
|  | Objekt-ID |  | Property | Unik objekt-ID for objektet. Eksempel er Banedata-ID, NVDB kode eller tilsvarende. | Label | NOSSB_Reference.Objekt-ID | ✓ | ✓ | ✓ | - | ✓ | ✓
|  | Funksjonell Lokasjon |  | Property |  | Label | NOSSB_Reference.FunksjonellLokasjon | - | - | - | - | - | -
| NOSSB_ReqTriggers |  |  | Group | Communicates that the object must be co-designed by another discipline that adds some performance properties (e.g. acoustical or fire safety related) to the object |  |  | - | - | - | - | - | -
|  | Har akustiske krav |  | Property | Communicates the object has acoustical requirements. Activates checking of object according to NOSSB_Acoustic | Boolean | NOSSB_ReqTriggers.HasAcousticReq | - | - | - | - | - | -
|  | Har brannsikkerhetskrav |  | Property | Communicates the object has fire safety requirements. Activates checking of object according to NOSSB_Fire. Applies to elements. | Boolean | NOSSB_ReqTriggers.HasFireSafetyReq | - | - | - | - | - | -
|  | HasFireSafetySpaceReq |  | Property | Communicates the space object has fire safety requirements. Activates checking of object according to NOSSB_FireSpace. Applies to space objects. | Boolean | NOSSB_ReqTriggers.HasFireSafetySpaceReq | - | - | - | - | - | -
|  | HasFireSafetyZoneReq |  | Property | Communicates the space, spatial zone or zone object has fire safety requirements. Activates checking of object according to NOSSB_Firezone. Applies to space, spatial zone and zone objects. | Boolean | NOSSB_ReqTriggers.HasFireSafetyZoneReq | - | - | - | - | - | -
|  | Har miljøkrav |  | Property | Communicates the object has Environmental Documentation Requirements. Activates checking of object according to required RIM-properies. | Boolean | NOSSB_ReqTriggers.HasEnvironmentalReq | - | - | - | - | - | -
|  | Har sikkerhetskrav |  | Property | Security space/zone classification: A space/zone indicating that the space/zone has some kind of security requirements without further specifying them in the model (typically at an early project stage, when actual requirements are given in a separate report, as a preliminary notice for new use cases, to avoid disclosing actual requirements in the model, or to indicate a need for interdisciplinary coordination). | Boolean | NOSSB_ReqTriggers.HasSecurityReq | - | - | - | - | - | -
| Common Properties |  |  | Group |  |  |  | - | - | - | - | - | -
|  | IP_Code |  | Property | from IFC documentation: IP Code, the International Protection Marking, IEC 60529), classifies and rates the degree of protection provided against intrusion. | Label | [MAPPING ERROR] | - | - | - | - | - | -
|  | NominalPowerConsumption |  | Property | from IFC documentation: Nominal total power consumption. | Power | [MAPPING ERROR] | - | - | - | - | - | -
|  | Status |  | Property | from IFC documentation: Status of the element, predominately used in renovation or retrofitting projects. The status can be assigned to as "New" - element designed as new addition, "Existing" - element exists and remains, "Demolish" - element existed but is to be demolished, "Temporary" - element will exists only temporary (like a temporary support structure). | Label | Pset_UnitaryEquipmentTypeCommon.Status | - | - | - | - | - | -
| Pset_ElectricalDeviceCommon |  |  | Group | from IFC documentation: IK Code according to IEC 62262 (2002) is a numeric classification for the degree of protection provided by enclosures for electrical equipment against external mechanical impacts.NOTE In earlier labeling, the third numeral (1..) had been occasionally added to the closely related IP Code on ingress protection, to indicate the level of impact protection. |  | Pset_ElectricalDeviceCommon | - | - | - | - | - | -
|  | ConductorFunction |  | Property | from IFC documentation: Indicates function of the conductors to which the load is connected. Where L1, L2 and L3 represent the phase lines according to IEC 60446 notation (sometimes phase lines may be referenced by color [Red, Blue, Yellow] or by number [1, 2, 3] etc). Protective Earth is sometimes also known as CPC or common protective conductor. Note that for an electrical device, a set of line conductor functions may be applied. | Label | Pset_ElectricalDeviceCommon.ConductorFunction | - | - | - | - | - | -
|  |  | NEUTRAL | Value | from IFC documentation:
|  |  | NOTKNOWN | Value | from IFC documentation:
|  |  | OTHER | Value | from IFC documentation:
|  |  | PHASE_L1 | Value | from IFC documentation:
|  |  | PHASE_L2 | Value | from IFC documentation:
|  |  | PHASE_L3 | Value | from IFC documentation:
|  |  | PROTECTIVEEARTH | Value | from IFC documentation:
|  |  | PROTECTIVEEARTHNEUTRAL | Value | from IFC documentation:
|  |  | UNSET | Value | from IFC documentation:
|  | EarthingStyle |  | Property | from IFC documentation: Indicates the earthing style of the electric device. | Label | Pset_ElectricalDeviceCommon.EarthingStyle | - | - | - | - | - | -
|  | HasProtectiveEarth |  | Property | from IFC documentation: Indicates whether the object has a protective earth connection (=TRUE) or not (= FALSE). | Boolean | Pset_ElectricalDeviceCommon.HasProtectiveEarth | - | - | - | - | - | -
|  | HeatDissipation |  | Property | from IFC documentation: Indicates the heat dissipation of the electric device measured in power. | Power | Pset_ElectricalDeviceCommon.HeatDissipation | - | - | - | - | - | -
|  | IK_Code |  | Property | from IFC documentation: IK Code according to IEC 62262 (2002) is a numeric classification for the degree of protection provided by enclosures for electrical equipment against external mechanical impacts.NOTE In earlier labeling, the third numeral (1..) had been occasionally added to the closely related IP Code on ingress protection, to indicate the level of impact protection. | Label | Pset_ElectricalDeviceCommon.IK_Code | - | - | - | - | - | -
|  | InsulationStandardClass |  | Property | from IFC documentation: Insulation standard classes provides basic protection information against electric shock. Defines levels of insulation required in terms of constructional requirements (creepage and clearance distances) and electrical requirements (compliance with electric strength tests). Basic insulation is considered to be shorted under single fault conditions. The actual values required depend on the working voltage to which the insulation is subjected, as well as other factors. Also indicates whether the electrical device has a protective earth connection. | Label | Pset_ElectricalDeviceCommon.InsulationStandardClass | - | - | - | - | - | -
|  |  | CLASS0APPLIANCE | Value | from IFC documentation:
|  |  | CLASS0IAPPLIANCE | Value | from IFC documentation:
|  |  | CLASSIAPPLIANCE | Value | from IFC documentation:
|  |  | CLASSIIAPPLIANCE | Value | from IFC documentation:
|  |  | CLASSIIIAPPLIANCE | Value | from IFC documentation:
|  |  | NOTKNOWN | Value | from IFC documentation:
|  |  | OTHER | Value | from IFC documentation:
|  |  | UNSET | Value | from IFC documentation:
|  | NominalFrequencyRange |  | Property | from IFC documentation: The upper and lower limits of frequency for which the operation of the device is certified. | Label | Pset_ElectricalDeviceCommon.NominalFrequencyRange | - | - | - | - | - | -
|  | NumberOfPoles |  | Property | from IFC documentation: Number of poles that the object would affect. | Count | Pset_ElectricalDeviceCommon.NumberOfPoles | - | - | - | - | - | -
|  | NumberOfPowerSupplyPorts |  | Property | from IFC documentation: Indicates the number of power supply ports of the electric device. | Label | Pset_ElectricalDeviceCommon.NumberOfPowerSupplyPorts | - | - | - | - | - | -
|  | Power |  | Property | from IFC documentation: The actual power and operable range. | Label | Pset_ElectricalDeviceCommon.Power | - | - | - | - | - | -
|  | PowerFactor |  | Property | from IFC documentation: Power factor; usually as ratio. | Ratio (normalised, 0-1) | Pset_ElectricalDeviceCommon.PowerFactor | - | - | - | - | - | -
|  | RatedCurrent |  | Property | from IFC documentation: The current that a device is designed to handle. | Label | Pset_ElectricalDeviceCommon.RatedCurrent | - | - | - | - | - | -
|  | RatedVoltage |  | Property | from IFC documentation: The range of allowed voltage that a device is certified to handle. The upper bound of this value is the maximum. | Label | Pset_ElectricalDeviceCommon.RatedVoltage | - | - | - | - | - | -
| Pset_InstallationOccurrence |  |  | Group | from IFC documentation: Date on which the element is installed. |  | Pset_InstallationOccurrence | - | - | - | - | - | -
|  | AcceptanceDate |  | Property | from IFC documentation: Date on which the element is accepted by the manager or administrator. | Label | Pset_InstallationOccurrence.AcceptanceDate | - | - | - | - | - | -
|  | InstallationDate |  | Property | from IFC documentation: Date on which the element is installed. | Label | Pset_InstallationOccurrence.InstallationDate | - | - | - | - | - | -
|  | PutIntoOperationDate |  | Property | from IFC documentation: Date on which the element is put into operation. | Label | Pset_InstallationOccurrence.PutIntoOperationDate | - | - | - | - | - | -
| Pset_ManufacturerOccurrence |  |  | Group | from IFC documentation: The date that the manufactured item was purchased. |  | Pset_ManufacturerOccurrence | - | - | - | - | - | -
|  | AcquisitionDate |  | Property | from IFC documentation: The date that the manufactured item was purchased. | Label | Pset_ManufacturerOccurrence.AcquisitionDate | - | - | - | - | - | -
|  | AssemblyPlace |  | Property | from IFC documentation: Enumeration defining where the assembly is intended to take place, either in a factory, other offsite location or on the building site. | Label | Pset_ManufacturerOccurrence.AssemblyPlace | - | - | - | - | - | -
|  |  | FACTORY | Value | from IFC documentation:
|  |  | NOTKNOWN | Value | from IFC documentation:
|  |  | OFFSITE | Value | from IFC documentation:
|  |  | OTHER | Value | from IFC documentation:
|  |  | SITE | Value | from IFC documentation:
|  |  | UNSET | Value | from IFC documentation:
|  | BarCode |  | Property | from IFC documentation: The identity of the bar code given to an occurrence of the product. | Identifier | Pset_ManufacturerOccurrence.BarCode | - | - | - | - | - | -
|  | BatchReference |  | Property | from IFC documentation: The identity of the batch reference from which an occurrence of a product is taken. | Identifier | Pset_ManufacturerOccurrence.BatchReference | - | - | - | - | - | -
|  | ManufacturingDate |  | Property | from IFC documentation: Date on which the element was manufactured. | Label | Pset_ManufacturerOccurrence.ManufacturingDate | - | - | - | - | - | -
|  | SerialNumber |  | Property | from IFC documentation: The manufacturer's serial number assigned to an occurrence of a product. | Identifier | Pset_ManufacturerOccurrence.SerialNumber | - | - | - | - | - | -
| Pset_ManufacturerTypeInformation |  |  | Group | from IFC documentation: Enumeration defining where the assembly is intended to take place, either in a factory, other offsite location or on the building site. |  | Pset_ManufacturerTypeInformation | - | - | - | - | - | -
|  | ArticleNumber |  | Property | from IFC documentation: Article number or reference that is be applied to a configured product according to a standard scheme for article number definition as defined by the manufacturer. It is often used as the purchasing number. | Identifier | Pset_ManufacturerTypeInformation.ArticleNumber | - | - | - | - | - | -
|  | AssemblyPlace |  | Property | from IFC documentation: Enumeration defining where the assembly is intended to take place, either in a factory, other offsite location or on the building site. | Label | Pset_ManufacturerTypeInformation.AssemblyPlace | - | - | - | - | - | -
|  |  | FACTORY | Value | from IFC documentation:
|  |  | NOTKNOWN | Value | from IFC documentation:
|  |  | OFFSITE | Value | from IFC documentation:
|  |  | OTHER | Value | from IFC documentation:
|  |  | SITE | Value | from IFC documentation:
|  |  | UNSET | Value | from IFC documentation:
|  | GlobalTradeItemNumber |  | Property | from IFC documentation: The Global Trade Item Number (GTIN) is an identifier for trade items developed by GS1 (www.gs1.org). | Identifier | Pset_ManufacturerTypeInformation.GlobalTradeItemNumber | - | - | - | - | - | -
|  | Manufacturer |  | Property | from IFC documentation: The organization that manufactured and/or assembled the item. | Label | Pset_ManufacturerTypeInformation.Manufacturer | - | - | - | - | - | -
|  | ModelLabel |  | Property | from IFC documentation: The descriptive model name of the product model (or product line) as assigned by the manufacturer of the manufactured item. | Label | Pset_ManufacturerTypeInformation.ModelLabel | - | - | - | - | - | -
|  | ModelReference |  | Property | from IFC documentation: The model number or designator of the product model (or product line) as assigned by the manufacturer of the manufactured item. | Label | Pset_ManufacturerTypeInformation.ModelReference | - | - | - | - | - | -
|  | OperationalDocument |  | Property | from IFC documentation: Manufacturer's operational document | Label | Pset_ManufacturerTypeInformation.OperationalDocument | - | - | - | - | - | -
|  | PerformanceCertificate |  | Property | from IFC documentation: Manufacturer's performance certificate | Label | Pset_ManufacturerTypeInformation.PerformanceCertificate | - | - | - | - | - | -
|  | ProductionYear |  | Property | from IFC documentation: The year of production of the manufactured item. | Label | Pset_ManufacturerTypeInformation.ProductionYear | - | - | - | - | - | -
|  | SafetyDocument |  | Property | from IFC documentation: Manufacturer's safety document | Label | Pset_ManufacturerTypeInformation.SafetyDocument | - | - | - | - | - | -
| Qto_UnitaryEquipmentBaseQuantities |  |  | Group | from IFC documentation: Total Gross Weight of the object without any add-on parts and not taking into account possible processing features (cut-out's, etc.) or openings and recesses. |  | Qto_UnitaryEquipmentBaseQuantities | - | - | - | - | - | -
|  | GrossWeight |  | Property | from IFC documentation: Total Gross Weight of the object without any add-on parts and not taking into account possible processing features (cut-out's, etc.) or openings and recesses. | Label | Qto_UnitaryEquipmentBaseQuantities.GrossWeight | - | - | - | - | - | -
Filter |  |  |  | Object | Et filter er en anretning som brukes for å fjerne partikler eller gasser fra væsker og gasser. |  | IfcFilter | (✓) | (✓) | (✓) | (✓) | (✓) | (✓)
| Attributter |  |  | Group |  |  |  | - | - | - | - | - | -
|  | Navn |  | Property |  | Label | ifcRoot.Name | - | - | - | - | - | -
|  | Beskrivelse |  | Property |  | Text | ifcRoot.Description | - | - | - | - | - | -
|  | Forhåndsdefinert type |  | Property |  |  | [MAPPING ERROR] | - | - | - | - | - | -
|  | Systemnavn |  | Property |  | Label | [Assignment To System].Systemnavn | - | - | - | - | - | -
|  | GUID |  | Property |  | Label | IfcRoot.GlobalID | - | - | - | - | - | -
| NONS_Process |  |  | Group | Egenskaper for prosessinformasjon. Egenskapene legges på objektforekomster i elementer. |  |  | (✓) | (✓) | (✓) | (✓) | (✓) | (✓)
|  | Postnummer |  | Property | Postnummer i beskrivelsen. | Label | NONS_Process.BoqID | - | - | ✓ | - | ✓ | -
|  | Kontraktsnummer produksjon |  | Property | Kontrakt-/entreprisenummer på utførsel/bygging. Kommuniserer hvem som er ansvarlig for utførelsen. Hvis det benyttes underentrepriser på flere nivåer i utførelsen, skal prosjektet avgjøre om nummeret skal angis laveste eller høyeste nivå eller på alle nivåene. | Label | NONS_Process.ConstructionContract | - | - | ✓ | ✓ | ✓ | ✓
|  | Kontrollsone |  | Property | Beskriver det enkelte objekts tilhørighet til kontrollsoner. Kontrollsoner er ikke et soneobjekt, men det området i modellen som man velger å kontrollere. Hvis et objekt tilhører flere kontrollsoner (for eksempel ett dekke som skal inngå i kontroll av objekter i kontrollsonene både over og under dekket), angis alle disse i samme streng atskilt med semikolon («;»). | Label | NONS_Process.ControlVolume | - | - | - | - | - | -
|  | Kontraktsnummer prosjektering |  | Property | Kontrakt-/entreprisenummer på prosjektering. Kommuniserer hvem som er ansvarlig for prosjekteringen. | Label | NONS_Process.DesignContract | ✓ | ✓ | ✓ | - | ✓ | -
|  | Utendørs |  | Property | For å kunne skille ut tekniske installasjoner som ligger utenfor bygget, brukes en egendefinert egenskap med en av de tillatte verdiene, som er True eller False. Dette gjelder for komponenter og deler av systemer som ligger utenfor bygget, og som inngår i systemet der systemkomponenten og/eller størsteparten av systemet ligger inne i bygget. | Boolean | NONS_Process.IsOutside | - | - | ✓ | ✓ | ✓ | ✓
|  | Anskaffet |  | Property | Kommuniserer at produktet som objektet representerer er innkjøpt. Selv om objektet ikke er ferdig prosjektert skal geometri og egenskaper være representative for det innkjøpte produktet. Denne kan brukes som alternativ til kode under ConstructedStatus som angir om produktet som objektet representerer er innkjøpt. | Boolean | NONS_Process.IsProcured | - | - | - | - | ✓ | ✓
|  | Milepel |  | Property | Prosjektfase eller mellomliggende milepel. Beskriver hvilket leveransekrav som prosesstatusen gjelder i forhold til. | Label | NONS_Process.Milestone | - | - | - | - | - | -
|  | MMI |  | Property | Kommuniserer objektets modenhetsgrad i beslutnings- og kvalitetssikringsprosessen, uavhengig av fase. Denne egenskapen brukes som alternativ til DesignedStatus, ConstructedStatus og OperationalStatus. | Label | NONS_Process.ProcessStatus | ✓ | ✓ | ✓ | ✓ | ✓ | ✓
|  | Fase bygget |  | Property | Fase bygget iht. definert avtalt faseplan | Label | NONS_Process.PhaseBuilt | - | - | - | - | - | -
|  | Fase revet |  | Property | Fase revet iht. definert avtalt faseplan | Label | NONS_Process.PhaseDemolished | - | - | - | - | - | -
|  | Geometri for eksisterende situasjon |  | Property | Beskriver hva grunnlagsmodellen er basert på . Eksempler kan være eldre planprosess, banedata/kabelkart, FKB/SOSI, ortofoto og scann med lav kvalitet og scann med høy kvalitet. | Label | NONS_Process.GeometryDerivedFrom | - | - | - | - | - | -
|  | Beskrivelse av geometri for eksisterende situasjon |  | Property | Beskrivende tekst. For eksempel hvem som har utført innmålinger, dato mm. | Label | NONS_Process.GeometrySource | - | - | - | - | - | -
| NONS_Reference |  |  | Group |  |  |  | - | - | - | - | - | -
|  | TFM-ID |  | Property | Sammensatt TFM-ID (kodestreng) i byggeierens foretrukne format. | Label | NONS_Reference.RefString | - | - | - | - | - | -
|  | Plasserings-ID |  | Property | Plasserings-ID (tekst). (Primær)systemets plassering. Kan være en sammensetning av en eller flere plasseringer, som tomt, bygning, avsnitt og etasje, ut fra hva som er hensiktsmessig i et driftsperspektiv. | Label | NONS_Reference.RefPriSysLoc | - | - | - | - | - | -
|  | Systemforekomst-ID |  | Property | Systemforekomst-ID (tekst). Primærsystemets samlede identifikasjon, systemforekomstens kode. Systemet som komponenten er medlem av, og som oppfyller den primære funksjonen. | Label | NONS_Reference.RefPriSysOcc | - | - | - | - | - | -
|  | Systemkomponent - systemidentifikasjon |  | Property | Systemkomponent – systemidentifikasjon (tekst). Identifikasjon av den komponenten som starter systemet. Aggregering av systemkode og nummer. Tilsvarer et objekt i modelleringsprogrammer. | Label | NONS_Reference.RefPriSysComp | - | - | - | - | - | -
|  | Systemkode |  | Property | Systemkode (tekst). Systemkode eller klasse, tre sifre som definert i veiledningen til NS 3457-7. I andre byggverk kan tabeller i de ulike delene av ISO 81346 benyttes. Brukes i definisjonen av systemobjekt (IfcSystem) og alle komponenter som er del av et system. | Label | NONS_Reference.RefPriSysClass | - | - | - | - | - | -
|  | Nummer |  | Property | Nummer (tekst eller nummer). Nummer som definerer systemet. I definisjonen av systemobjekt (IfcSystem) og alle komponenter som er del av et system. | Label | NONS_Reference.RefPriSysNo1 | - | - | - | - | - | -
|  | Undernummer |  | Property | Undernummer (tekst eller nummer). Undernummer benyttes for å skille mellom flere (under)systemer som går ut fra samme systemkomponent. Er del av samme system. | Label | NONS_Reference.RefPriSysNo2 | - | - | - | - | - | -
|  | Komponenttype-ID |  | Property | Komponenttype-ID (tekst). Komponenttypens typeidentifikasjon. Settes sammen av komponentkode, nummer innenfor gruppen og eventuelt undernummer. | Label | NONS_Reference.RefCompType | - | - | - | - | - | -
|  | Komponentkode |  | Property | Komponentkode (tekst). Kode bestående av tre bokstaver i henhold til NS 3457-8 eller IEC 81346-2:2019, tabell 3. Dette er samme egenskap som for komponentforekomst. Alle komponenter skal ha komponentkode. | Label | NONS_Reference.RefCompClass | - | - | - | - | - | -
|  | (Komponenttype)nummer |  | Property | (Komponenttype)nummer (tekst eller nummer). Komponentens typenummer innenfor klassen/gruppen. | Label | NONS_Reference.RefCompTypeNo1 | - | - | - | - | - | -
|  | (Komponenttype)undernummer |  | Property | Eventuelt (komponenttype)undernummer (tekst eller nummer). Dette er en variant av komponenttypen. | Label | NONS_Reference.RefCompTypeNo2 | - | - | - | - | - | -
|  | Komponentforekomst-ID |  | Property | Komponentforekomst-ID (tekst). Komponentforekomstens samlede ID. | Label | NONS_Reference.RefCompOcc | - | - | - | - | - | -
|  | Komponentforekomstnummer |  | Property | Komponentforekomstnummer (tekst eller nummer). Et løpenummer (kan eventuelt overstyres). | Label | NONS_Reference.RefCompOccNo | - | - | - | - | - | -
|  | Kode fra NS 3420 |  | Property | Kode fra NS 3420. Brukes etter behov av de prosjekterende, eventuelt etter avtale med prosjekteier. | Label | NONS_Reference.RefClassNS3420 | - | - | - | - | - | -
|  | Kode fra NS 3451 |  | Property | Kode fra NS 3451. Brukes etter behov av de prosjekterende, eventuelt etter avtale med prosjekteier. | Label | NONS_Reference.RefClassNS3451 | - | - | - | - | - | -
|  | Dørnummer |  | Property | Spesielt dørnummer i henhold til prosjektets eller byggeierens system. | Label | NONS_Reference.RefDoorNo | - | - | - | - | - | -
|  | Identifikator for komponenttype |  | Property | Entydig identifikasjon (generert nummer i modelleringsprogram eller database) for å synkronisere komponenttype mellom informasjonsmodell og type i databaser. Det skal avtales om synkronisering skal utføres, og om denne egenskapen eller GUID eller RefCompType skal benyttes. | Label | NONS_Reference.RefCompTypeDbSync | - | - | - | - | - | -
|  | Identifikator for komponentforekomst |  | Property | Entydig identifikasjon (generert nummer i modelleringsprogram eller database) for å synkronisere komponentforekomst mellom informasjonsmodell og databaser. Det skal avtales om synkronisering skal utføres, og om denne egenskapen eller GUID eller RefCompOcc skal benyttes. | Label | NONS_Reference.RefCompOccDbSync | - | - | - | - | - | -
|  | Eiers overordnede ID |  | Property | Eiers overordnede ID – (toppnodeidentifikator). Den identifikasjon som er nødvendig for å identifisere objektet entydig i eiers samlede dataregister når eier har flere komplekser. Koder bør være definert av eier i eiers samlede dataregister. Eier bør ta stilling til om dette skal vises innenfor en prosjektdatabase eller digital modell, eller om det bare skal vises i det samlede registeret. | Label | NONS_Reference.RefComplex | - | - | - | - | - | -
|  | Er systemkomponent |  | Property | Er systemkomponent. Identifikator som forteller at denne komponentforekomsten er en systemkomponent som definerer / starter et system. Dette er første del av en kode for systemforekomst av systemet som denne komponenten definerer / starter. | Boolean | NONS_Reference.RefSysCompOcc | - | - | - | - | - | -
|  | Funksjonelt system |  | Property | Funksjonelt system. Det funksjonelle systemets samlede identifikasjon. Byggeier bør definere hvilke slike funksjonelle systemer som skal etableres. Dette bør sees i nær sammenheng med driften av byggverket og hvordan programvarer i driftsfasen er bygget opp. | Label | NONS_Reference.RefFuncSys | - | - | - | - | - | -
|  | Sekundærsystem |  | Property | Sekundærsystem. Sekundære systemers entydige identifikasjon. En fore­komsts sekundærsystem kan være andre forekomsters primærsystem. Dvs. at identi­fikasjon har samme oppbygning og innhold som primær­system. Byggeier bør avklare krav til koding av sekundærsystemer. Dette bør sees i sammenheng med driften av byggverket og hvordan programvarer i driftsfasen er bygget opp. | Label | NONS_Reference.RefSecSysOcc | - | - | - | - | - | -
|  | Komponentens tekniske plassering |  | Property | Komponentens tekniske plassering. Entydig identifikasjon av komponent(forekomsten) eller system(forekomsten) som komponenten er plassert i, dvs. komponentforekomst-ID eller systemforekomst-ID. | Label | NONS_Reference.RefCompLocTech | - | - | - | - | - | -
|  | Komponentens romlige plassering |  | Property | Komponentens romlige plassering. Romnummer. Det avtales i prosjektet hvilket romnummer som skal benyttes. | Label | NONS_Reference.RefCompLocRoom | - | - | - | - | - | -
|  | Bygg- eller byggverksnummer |  | Property | Bygg- eller byggverksnummer i henhold til definert nedbrytningsstruktur. (Vil for de fleste modelleringsprogrammer i praksis være knyttet til en modellfil.) Hentes fra relasjon eller intern egenskap i modelleringsprogrammet og er det samme som eksporteres til IfcBuilding. Hvis modelleringsprogrammet støtter «Composition type» i IFC, tilsvarer dette normalt «ELEMENT». | Label | NONS_Reference.RefCompLocBFac | - | - | - | - | - | -
|  | Horisontal nedbrytning |  | Property | Horisontal nedbrytning. Typisk fløy, seksjon eller avsnitt i henhold til definert nedbrytningsstruktur. Hvis modelleringsprogrammet støtter «Composition type» i IFC, tilsvarer dette ofte «PARTIAL». | Label | NONS_Reference.RefCompLocHor | - | - | - | - | - | -
|  | Vertikal nedbryting |  | Property | Vertikal nedbryting. Typisk etasje i bygning. Hvis modelleringsprogrammet støtter «Composition type» i IFC, tilsvarer dette normalt «PARTIAL». Hentes fra relasjon eller intern egenskap i modelleringsprogrammet og er det samme som eksporteres til IfcBuildingStorey. | Label | NONS_Reference.RefCompLocVer | - | - | - | - | - | -
|  | Komponenten betjener |  | Property | Komponenten betjener. Lokasjon (rom) som komponenten betjener. I bygninger benyttes romnummer. Det avtales hvilke komponenter i prosjektet som fylles ut, og hvilket romnummer eller annet lokasjonsbegrep som benyttes. | Label | NONS_Reference.RefCompLocServe | - | - | - | - | - | -
|  | Spesiell funksjonell rolle |  | Property | Spesiell funksjonell rolle. Lokal rolle eller oppgave innenfor ett system eller én sammensatt komponent. Benyttes i standardiserte skjemaer og beskrivelser og i komponentene for å knytte disse til rollen på skjemaet. Bruk vil normalt være opp til de prosjekterende og driftsorganisasjonen og avtales i prosjekt. Benyttes for å kunne hente ut spesialisert informasjon, for eksempel fra følere i en spesiell posisjon. | Label | NONS_Reference.RefCompRole | - | - | - | - | - | -
|  | Standardsystem eller systemtype |  | Property | Standardsystem eller systemtype. Kobling til det standardsystemet som det aktuelle systemet er en forekomst av (kopiert eller avledet fra), og hvilket standard systemskjema det er dokumentert i. Bruk vil normalt være opp til de prosjekterende og driftsorganisasjonen og avtales i prosjekt. | Label | NONS_Reference.RefSysType | - | - | - | - | - | -
|  | Standardkomponent |  | Property | Standardkomponent. Kobling til den standardkomponenten (standardprodukt) i byggherrens driftssystem som den aktuelle komponenten er kopiert eller avledet fra. Kun aktuelt der byggeier ønsker standardisert bruk av komponenter (og produkter) på tvers av prosjekter. | Label | NONS_Reference.RefCompStd | - | - | - | - | - | -
| NONS_Revision |  |  | Group | Egenskaper for revisjon |  |  | ✓ | ✓ | ✓ | ✓ | ✓ | ✓
|  | Revisjon Versjonsnummer |  | Property | Gjeldene versjon av elementet | Label | NONS_Process.VersionNumber | ✓ | ✓ | ✓ | ✓ | ✓ | ✓
|  | Beskrivelse av versjon |  | Property | Beskrivelse av endring på elementet i siste versjon. | Text | NONS_Process. VersionDescription | ✓ | ✓ | ✓ | ✓ | ✓ | ✓
|  | Versjonsdato |  | Property | Dato på gjeldende versjon | Time | NONS_Process.VersionDate | ✓ | ✓ | ✓ | ✓ | ✓ | ✓
| NOSSB_Revision |  |  | Group |  |  |  | ✓ | ✓ | ✓ | ✓ | ✓ | ✓
|  | Utført av |  | Property | Utført av | Label | NOSSB_Revision.DesignedBy | ✓ | ✓ | ✓ | ✓ | ✓ | ✓
|  | Kontrollert av |  | Property | Kontrollert av | Label | NOSSB_Revision.ControlledBy | ✓ | ✓ | ✓ | ✓ | ✓ | ✓
|  | Godkjent av |  | Property | Godkjent av | Label | NOSSB_Revision.ApprovedBy | ✓ | ✓ | ✓ | ✓ | ✓ | ✓
| NOSSB_Reference |  |  | Group |  |  |  | (✓) | (✓) | (✓) | - | (✓) | (✓)
|  | Prosesskode |  | Property | Prosesskode iht. Bane NORs eller Statens Vegvesens prosesskoder for arbeidsbeskrivelser og kostnader. | Label | NOSSB_Reference.RefClass | - | - | ✓ | - | ✓ | -
|  | Prosjektnedbrytning/områdekode |  | Property | Angir kode til styringsobjektet som objektet befinner seg i (PNS) | Label | NOSSB_Reference.RefPBS | ✓ | ✓ | ✓ | - | ✓ | ✓
|  | Objekt-ID |  | Property | Unik objekt-ID for objektet. Eksempel er Banedata-ID, NVDB kode eller tilsvarende. | Label | NOSSB_Reference.Objekt-ID | ✓ | ✓ | ✓ | - | ✓ | ✓
|  | Funksjonell Lokasjon |  | Property |  | Label | NOSSB_Reference.FunksjonellLokasjon | - | - | - | - | - | -
| NOSSB_ReqTriggers |  |  | Group | Communicates that the object must be co-designed by another discipline that adds some performance properties (e.g. acoustical or fire safety related) to the object |  |  | - | - | - | - | - | -
|  | Har akustiske krav |  | Property | Communicates the object has acoustical requirements. Activates checking of object according to NOSSB_Acoustic | Boolean | NOSSB_ReqTriggers.HasAcousticReq | - | - | - | - | - | -
|  | Har brannsikkerhetskrav |  | Property | Communicates the object has fire safety requirements. Activates checking of object according to NOSSB_Fire. Applies to elements. | Boolean | NOSSB_ReqTriggers.HasFireSafetyReq | - | - | - | - | - | -
|  | HasFireSafetySpaceReq |  | Property | Communicates the space object has fire safety requirements. Activates checking of object according to NOSSB_FireSpace. Applies to space objects. | Boolean | NOSSB_ReqTriggers.HasFireSafetySpaceReq | - | - | - | - | - | -
|  | HasFireSafetyZoneReq |  | Property | Communicates the space, spatial zone or zone object has fire safety requirements. Activates checking of object according to NOSSB_Firezone. Applies to space, spatial zone and zone objects. | Boolean | NOSSB_ReqTriggers.HasFireSafetyZoneReq | - | - | - | - | - | -
|  | Har miljøkrav |  | Property | Communicates the object has Environmental Documentation Requirements. Activates checking of object according to required RIM-properies. | Boolean | NOSSB_ReqTriggers.HasEnvironmentalReq | - | - | - | - | - | -
|  | Har sikkerhetskrav |  | Property | Security space/zone classification: A space/zone indicating that the space/zone has some kind of security requirements without further specifying them in the model (typically at an early project stage, when actual requirements are given in a separate report, as a preliminary notice for new use cases, to avoid disclosing actual requirements in the model, or to indicate a need for interdisciplinary coordination). | Boolean | NOSSB_ReqTriggers.HasSecurityReq | - | - | - | - | - | -
| Common Properties |  |  | Group |  |  |  | - | - | - | - | - | -
|  | FlowRateRange |  | Property | from IFC documentation: Allowable range of volume of fluid being pumped against the resistance specified. | Label | Pset_FilterTypeCommon.FlowRateRange | - | - | - | - | - | -
|  | OperationTemperatureRange |  | Property | from IFC documentation: Allowable operation ambient air temperature range. | Label | Pset_FilterTypeCommon.OperationTemperatureRange | - | - | - | - | - | -
|  | Status |  | Property | from IFC documentation: Status of the element, predominately used in renovation or retrofitting projects. The status can be assigned to as "New" - element designed as new addition, "Existing" - element exists and remains, "Demolish" - element existed but is to be demolished, "Temporary" - element will exists only temporary (like a temporary support structure). | Label | Pset_FilterTypeCommon.Status | - | - | - | - | - | -
|  | Weight |  | Property | from IFC documentation: Total weight of object | Mass | Pset_FilterTypeCommon.Weight | - | - | - | - | - | -
| Pset_FilterTypeCommon |  |  | Group | from IFC documentation: Initial new filter fluid resistance (i.e., pressure drop at the maximum air flowrate across the filter when the filter is new per ASHRAE Standard 52.1). |  | Pset_FilterTypeCommon | - | - | - | - | - | -
|  | FinalResistance |  | Property | from IFC documentation: Filter fluid resistance when replacement is required (i.e., Pressure drop at the maximum air flowrate across the filter when the filter needs replacement per ASHRAE Standard 52.1). | Pressure | Pset_FilterTypeCommon.FinalResistance | - | - | - | - | - | -
|  | InitialResistance |  | Property | from IFC documentation: Initial new filter fluid resistance (i.e., pressure drop at the maximum air flowrate across the filter when the filter is new per ASHRAE Standard 52.1). | Pressure | Pset_FilterTypeCommon.InitialResistance | - | - | - | - | - | -
|  | NominalFilterFaceVelocity |  | Property | from IFC documentation: Filter face velocity. | Linear Velocity | Pset_FilterTypeCommon.NominalFilterFaceVelocity | - | - | - | - | - | -
|  | NominalFlowrate |  | Property | from IFC documentation: Nominal fluid flow rate through the filter. | Volumetric Flow Rate | Pset_FilterTypeCommon.NominalFlowrate | - | - | - | - | - | -
|  | NominalMediaSurfaceVelocity |  | Property | from IFC documentation: Average fluid velocity at the media surface. | Linear Velocity | Pset_FilterTypeCommon.NominalMediaSurfaceVelocity | - | - | - | - | - | -
|  | NominalParticleGeometricMeanDiameter |  | Property | from IFC documentation: Particle geometric mean diameter associated with nominal efficiency. | Length (positive, >0) | Pset_FilterTypeCommon.NominalParticleGeometricMeanDiameter | - | - | - | - | - | -
|  | NominalParticleGeometricStandardDeviation |  | Property | from IFC documentation: Particle geometric standard deviation associated with nominal efficiency. | Real | Pset_FilterTypeCommon.NominalParticleGeometricStandardDeviation | - | - | - | - | - | -
|  | NominalPressureDrop |  | Property | from IFC documentation: Total pressure drop across the filter. | Pressure | Pset_FilterTypeCommon.NominalPressureDrop | - | - | - | - | - | -
| Pset_InstallationOccurrence |  |  | Group | from IFC documentation: Date on which the element is installed. |  | Pset_InstallationOccurrence | - | - | - | - | - | -
|  | AcceptanceDate |  | Property | from IFC documentation: Date on which the element is accepted by the manager or administrator. | Label | Pset_InstallationOccurrence.AcceptanceDate | - | - | - | - | - | -
|  | InstallationDate |  | Property | from IFC documentation: Date on which the element is installed. | Label | Pset_InstallationOccurrence.InstallationDate | - | - | - | - | - | -
|  | PutIntoOperationDate |  | Property | from IFC documentation: Date on which the element is put into operation. | Label | Pset_InstallationOccurrence.PutIntoOperationDate | - | - | - | - | - | -
| Pset_ManufacturerOccurrence |  |  | Group | from IFC documentation: The date that the manufactured item was purchased. |  | Pset_ManufacturerOccurrence | - | - | - | - | - | -
|  | AcquisitionDate |  | Property | from IFC documentation: The date that the manufactured item was purchased. | Label | Pset_ManufacturerOccurrence.AcquisitionDate | - | - | - | - | - | -
|  | AssemblyPlace |  | Property | from IFC documentation: Enumeration defining where the assembly is intended to take place, either in a factory, other offsite location or on the building site. | Label | Pset_ManufacturerOccurrence.AssemblyPlace | - | - | - | - | - | -
|  |  | FACTORY | Value | from IFC documentation:
|  |  | NOTKNOWN | Value | from IFC documentation:
|  |  | OFFSITE | Value | from IFC documentation:
|  |  | OTHER | Value | from IFC documentation:
|  |  | SITE | Value | from IFC documentation:
|  |  | UNSET | Value | from IFC documentation:
|  | BarCode |  | Property | from IFC documentation: The identity of the bar code given to an occurrence of the product. | Identifier | Pset_ManufacturerOccurrence.BarCode | - | - | - | - | - | -
|  | BatchReference |  | Property | from IFC documentation: The identity of the batch reference from which an occurrence of a product is taken. | Identifier | Pset_ManufacturerOccurrence.BatchReference | - | - | - | - | - | -
|  | ManufacturingDate |  | Property | from IFC documentation: Date on which the element was manufactured. | Label | Pset_ManufacturerOccurrence.ManufacturingDate | - | - | - | - | - | -
|  | SerialNumber |  | Property | from IFC documentation: The manufacturer's serial number assigned to an occurrence of a product. | Identifier | Pset_ManufacturerOccurrence.SerialNumber | - | - | - | - | - | -
| Pset_ManufacturerTypeInformation |  |  | Group | from IFC documentation: Enumeration defining where the assembly is intended to take place, either in a factory, other offsite location or on the building site. |  | Pset_ManufacturerTypeInformation | - | - | - | - | - | -
|  | ArticleNumber |  | Property | from IFC documentation: Article number or reference that is be applied to a configured product according to a standard scheme for article number definition as defined by the manufacturer. It is often used as the purchasing number. | Identifier | Pset_ManufacturerTypeInformation.ArticleNumber | - | - | - | - | - | -
|  | AssemblyPlace |  | Property | from IFC documentation: Enumeration defining where the assembly is intended to take place, either in a factory, other offsite location or on the building site. | Label | Pset_ManufacturerTypeInformation.AssemblyPlace | - | - | - | - | - | -
|  |  | FACTORY | Value | from IFC documentation:
|  |  | NOTKNOWN | Value | from IFC documentation:
|  |  | OFFSITE | Value | from IFC documentation:
|  |  | OTHER | Value | from IFC documentation:
|  |  | SITE | Value | from IFC documentation:
|  |  | UNSET | Value | from IFC documentation:
|  | GlobalTradeItemNumber |  | Property | from IFC documentation: The Global Trade Item Number (GTIN) is an identifier for trade items developed by GS1 (www.gs1.org). | Identifier | Pset_ManufacturerTypeInformation.GlobalTradeItemNumber | - | - | - | - | - | -
|  | Manufacturer |  | Property | from IFC documentation: The organization that manufactured and/or assembled the item. | Label | Pset_ManufacturerTypeInformation.Manufacturer | - | - | - | - | - | -
|  | ModelLabel |  | Property | from IFC documentation: The descriptive model name of the product model (or product line) as assigned by the manufacturer of the manufactured item. | Label | Pset_ManufacturerTypeInformation.ModelLabel | - | - | - | - | - | -
|  | ModelReference |  | Property | from IFC documentation: The model number or designator of the product model (or product line) as assigned by the manufacturer of the manufactured item. | Label | Pset_ManufacturerTypeInformation.ModelReference | - | - | - | - | - | -
|  | OperationalDocument |  | Property | from IFC documentation: Manufacturer's operational document | Label | Pset_ManufacturerTypeInformation.OperationalDocument | - | - | - | - | - | -
|  | PerformanceCertificate |  | Property | from IFC documentation: Manufacturer's performance certificate | Label | Pset_ManufacturerTypeInformation.PerformanceCertificate | - | - | - | - | - | -
|  | ProductionYear |  | Property | from IFC documentation: The year of production of the manufactured item. | Label | Pset_ManufacturerTypeInformation.ProductionYear | - | - | - | - | - | -
|  | SafetyDocument |  | Property | from IFC documentation: Manufacturer's safety document | Label | Pset_ManufacturerTypeInformation.SafetyDocument | - | - | - | - | - | -
| Qto_FilterBaseQuantities |  |  | Group | from IFC documentation: Total Gross Weight of the object without any add-on parts and not taking into account possible processing features (cut-out's, etc.) or openings and recesses. |  | Qto_FilterBaseQuantities | - | - | - | - | - | -
|  | GrossWeight |  | Property | from IFC documentation: Total Gross Weight of the object without any add-on parts and not taking into account possible processing features (cut-out's, etc.) or openings and recesses. | Label | Qto_FilterBaseQuantities.GrossWeight | - | - | - | - | - | -
Luftpartikkelfilter |  |  |  | Object | Filter for fjerning / filterering av partikler fra luft |  | IfcFilter.PredefinedType.AIRPARTICLEFILTER | (✓) | (✓) | (✓) | (✓) | (✓) | (✓)
| Attributter |  |  | Group |  |  |  | - | - | - | - | - | -
|  | Navn |  | Property |  | Label | ifcRoot.Name | - | - | - | - | - | -
|  | Beskrivelse |  | Property |  | Text | ifcRoot.Description | - | - | - | - | - | -
|  | Systemnavn |  | Property |  | Label | [Assignment To System].Systemnavn | - | - | - | - | - | -
|  | GUID |  | Property |  | Label | IfcRoot.GlobalID | - | - | - | - | - | -
| NONS_Process |  |  | Group | Egenskaper for prosessinformasjon. Egenskapene legges på objektforekomster i elementer. |  |  | (✓) | (✓) | (✓) | (✓) | (✓) | (✓)
|  | Postnummer |  | Property | Postnummer i beskrivelsen. | Label | NONS_Process.BoqID | - | - | ✓ | - | ✓ | -
|  | Kontraktsnummer produksjon |  | Property | Kontrakt-/entreprisenummer på utførsel/bygging. Kommuniserer hvem som er ansvarlig for utførelsen. Hvis det benyttes underentrepriser på flere nivåer i utførelsen, skal prosjektet avgjøre om nummeret skal angis laveste eller høyeste nivå eller på alle nivåene. | Label | NONS_Process.ConstructionContract | - | - | ✓ | ✓ | ✓ | ✓
|  | Kontrollsone |  | Property | Beskriver det enkelte objekts tilhørighet til kontrollsoner. Kontrollsoner er ikke et soneobjekt, men det området i modellen som man velger å kontrollere. Hvis et objekt tilhører flere kontrollsoner (for eksempel ett dekke som skal inngå i kontroll av objekter i kontrollsonene både over og under dekket), angis alle disse i samme streng atskilt med semikolon («;»). | Label | NONS_Process.ControlVolume | - | - | - | - | - | -
|  | Kontraktsnummer prosjektering |  | Property | Kontrakt-/entreprisenummer på prosjektering. Kommuniserer hvem som er ansvarlig for prosjekteringen. | Label | NONS_Process.DesignContract | ✓ | ✓ | ✓ | - | ✓ | -
|  | Utendørs |  | Property | For å kunne skille ut tekniske installasjoner som ligger utenfor bygget, brukes en egendefinert egenskap med en av de tillatte verdiene, som er True eller False. Dette gjelder for komponenter og deler av systemer som ligger utenfor bygget, og som inngår i systemet der systemkomponenten og/eller størsteparten av systemet ligger inne i bygget. | Boolean | NONS_Process.IsOutside | - | - | ✓ | ✓ | ✓ | ✓
|  | Anskaffet |  | Property | Kommuniserer at produktet som objektet representerer er innkjøpt. Selv om objektet ikke er ferdig prosjektert skal geometri og egenskaper være representative for det innkjøpte produktet. Denne kan brukes som alternativ til kode under ConstructedStatus som angir om produktet som objektet representerer er innkjøpt. | Boolean | NONS_Process.IsProcured | - | - | - | - | ✓ | ✓
|  | Milepel |  | Property | Prosjektfase eller mellomliggende milepel. Beskriver hvilket leveransekrav som prosesstatusen gjelder i forhold til. | Label | NONS_Process.Milestone | - | - | - | - | - | -
|  | MMI |  | Property | Kommuniserer objektets modenhetsgrad i beslutnings- og kvalitetssikringsprosessen, uavhengig av fase. Denne egenskapen brukes som alternativ til DesignedStatus, ConstructedStatus og OperationalStatus. | Label | NONS_Process.ProcessStatus | ✓ | ✓ | ✓ | ✓ | ✓ | ✓
|  | Fase bygget |  | Property | Fase bygget iht. definert avtalt faseplan | Label | NONS_Process.PhaseBuilt | - | - | - | - | - | -
|  | Fase revet |  | Property | Fase revet iht. definert avtalt faseplan | Label | NONS_Process.PhaseDemolished | - | - | - | - | - | -
|  | Geometri for eksisterende situasjon |  | Property | Beskriver hva grunnlagsmodellen er basert på . Eksempler kan være eldre planprosess, banedata/kabelkart, FKB/SOSI, ortofoto og scann med lav kvalitet og scann med høy kvalitet. | Label | NONS_Process.GeometryDerivedFrom | - | - | - | - | - | -
|  | Beskrivelse av geometri for eksisterende situasjon |  | Property | Beskrivende tekst. For eksempel hvem som har utført innmålinger, dato mm. | Label | NONS_Process.GeometrySource | - | - | - | - | - | -
| NONS_Reference |  |  | Group |  |  |  | - | - | - | - | - | -
|  | TFM-ID |  | Property | Sammensatt TFM-ID (kodestreng) i byggeierens foretrukne format. | Label | NONS_Reference.RefString | - | - | - | - | - | -
|  | Plasserings-ID |  | Property | Plasserings-ID (tekst). (Primær)systemets plassering. Kan være en sammensetning av en eller flere plasseringer, som tomt, bygning, avsnitt og etasje, ut fra hva som er hensiktsmessig i et driftsperspektiv. | Label | NONS_Reference.RefPriSysLoc | - | - | - | - | - | -
|  | Systemforekomst-ID |  | Property | Systemforekomst-ID (tekst). Primærsystemets samlede identifikasjon, systemforekomstens kode. Systemet som komponenten er medlem av, og som oppfyller den primære funksjonen. | Label | NONS_Reference.RefPriSysOcc | - | - | - | - | - | -
|  | Systemkomponent - systemidentifikasjon |  | Property | Systemkomponent – systemidentifikasjon (tekst). Identifikasjon av den komponenten som starter systemet. Aggregering av systemkode og nummer. Tilsvarer et objekt i modelleringsprogrammer. | Label | NONS_Reference.RefPriSysComp | - | - | - | - | - | -
|  | Systemkode |  | Property | Systemkode (tekst). Systemkode eller klasse, tre sifre som definert i veiledningen til NS 3457-7. I andre byggverk kan tabeller i de ulike delene av ISO 81346 benyttes. Brukes i definisjonen av systemobjekt (IfcSystem) og alle komponenter som er del av et system. | Label | NONS_Reference.RefPriSysClass | - | - | - | - | - | -
|  | Nummer |  | Property | Nummer (tekst eller nummer). Nummer som definerer systemet. I definisjonen av systemobjekt (IfcSystem) og alle komponenter som er del av et system. | Label | NONS_Reference.RefPriSysNo1 | - | - | - | - | - | -
|  | Undernummer |  | Property | Undernummer (tekst eller nummer). Undernummer benyttes for å skille mellom flere (under)systemer som går ut fra samme systemkomponent. Er del av samme system. | Label | NONS_Reference.RefPriSysNo2 | - | - | - | - | - | -
|  | Komponenttype-ID |  | Property | Komponenttype-ID (tekst). Komponenttypens typeidentifikasjon. Settes sammen av komponentkode, nummer innenfor gruppen og eventuelt undernummer. | Label | NONS_Reference.RefCompType | - | - | - | - | - | -
|  | Komponentkode |  | Property | Komponentkode (tekst). Kode bestående av tre bokstaver i henhold til NS 3457-8 eller IEC 81346-2:2019, tabell 3. Dette er samme egenskap som for komponentforekomst. Alle komponenter skal ha komponentkode. | Label | NONS_Reference.RefCompClass | - | - | - | - | - | -
|  | (Komponenttype)nummer |  | Property | (Komponenttype)nummer (tekst eller nummer). Komponentens typenummer innenfor klassen/gruppen. | Label | NONS_Reference.RefCompTypeNo1 | - | - | - | - | - | -
|  | (Komponenttype)undernummer |  | Property | Eventuelt (komponenttype)undernummer (tekst eller nummer). Dette er en variant av komponenttypen. | Label | NONS_Reference.RefCompTypeNo2 | - | - | - | - | - | -
|  | Komponentforekomst-ID |  | Property | Komponentforekomst-ID (tekst). Komponentforekomstens samlede ID. | Label | NONS_Reference.RefCompOcc | - | - | - | - | - | -
|  | Komponentforekomstnummer |  | Property | Komponentforekomstnummer (tekst eller nummer). Et løpenummer (kan eventuelt overstyres). | Label | NONS_Reference.RefCompOccNo | - | - | - | - | - | -
|  | Kode fra NS 3420 |  | Property | Kode fra NS 3420. Brukes etter behov av de prosjekterende, eventuelt etter avtale med prosjekteier. | Label | NONS_Reference.RefClassNS3420 | - | - | - | - | - | -
|  | Kode fra NS 3451 |  | Property | Kode fra NS 3451. Brukes etter behov av de prosjekterende, eventuelt etter avtale med prosjekteier. | Label | NONS_Reference.RefClassNS3451 | - | - | - | - | - | -
|  | Dørnummer |  | Property | Spesielt dørnummer i henhold til prosjektets eller byggeierens system. | Label | NONS_Reference.RefDoorNo | - | - | - | - | - | -
|  | Identifikator for komponenttype |  | Property | Entydig identifikasjon (generert nummer i modelleringsprogram eller database) for å synkronisere komponenttype mellom informasjonsmodell og type i databaser. Det skal avtales om synkronisering skal utføres, og om denne egenskapen eller GUID eller RefCompType skal benyttes. | Label | NONS_Reference.RefCompTypeDbSync | - | - | - | - | - | -
|  | Identifikator for komponentforekomst |  | Property | Entydig identifikasjon (generert nummer i modelleringsprogram eller database) for å synkronisere komponentforekomst mellom informasjonsmodell og databaser. Det skal avtales om synkronisering skal utføres, og om denne egenskapen eller GUID eller RefCompOcc skal benyttes. | Label | NONS_Reference.RefCompOccDbSync | - | - | - | - | - | -
|  | Eiers overordnede ID |  | Property | Eiers overordnede ID – (toppnodeidentifikator). Den identifikasjon som er nødvendig for å identifisere objektet entydig i eiers samlede dataregister når eier har flere komplekser. Koder bør være definert av eier i eiers samlede dataregister. Eier bør ta stilling til om dette skal vises innenfor en prosjektdatabase eller digital modell, eller om det bare skal vises i det samlede registeret. | Label | NONS_Reference.RefComplex | - | - | - | - | - | -
|  | Er systemkomponent |  | Property | Er systemkomponent. Identifikator som forteller at denne komponentforekomsten er en systemkomponent som definerer / starter et system. Dette er første del av en kode for systemforekomst av systemet som denne komponenten definerer / starter. | Boolean | NONS_Reference.RefSysCompOcc | - | - | - | - | - | -
|  | Funksjonelt system |  | Property | Funksjonelt system. Det funksjonelle systemets samlede identifikasjon. Byggeier bør definere hvilke slike funksjonelle systemer som skal etableres. Dette bør sees i nær sammenheng med driften av byggverket og hvordan programvarer i driftsfasen er bygget opp. | Label | NONS_Reference.RefFuncSys | - | - | - | - | - | -
|  | Sekundærsystem |  | Property | Sekundærsystem. Sekundære systemers entydige identifikasjon. En fore­komsts sekundærsystem kan være andre forekomsters primærsystem. Dvs. at identi­fikasjon har samme oppbygning og innhold som primær­system. Byggeier bør avklare krav til koding av sekundærsystemer. Dette bør sees i sammenheng med driften av byggverket og hvordan programvarer i driftsfasen er bygget opp. | Label | NONS_Reference.RefSecSysOcc | - | - | - | - | - | -
|  | Komponentens tekniske plassering |  | Property | Komponentens tekniske plassering. Entydig identifikasjon av komponent(forekomsten) eller system(forekomsten) som komponenten er plassert i, dvs. komponentforekomst-ID eller systemforekomst-ID. | Label | NONS_Reference.RefCompLocTech | - | - | - | - | - | -
|  | Komponentens romlige plassering |  | Property | Komponentens romlige plassering. Romnummer. Det avtales i prosjektet hvilket romnummer som skal benyttes. | Label | NONS_Reference.RefCompLocRoom | - | - | - | - | - | -
|  | Bygg- eller byggverksnummer |  | Property | Bygg- eller byggverksnummer i henhold til definert nedbrytningsstruktur. (Vil for de fleste modelleringsprogrammer i praksis være knyttet til en modellfil.) Hentes fra relasjon eller intern egenskap i modelleringsprogrammet og er det samme som eksporteres til IfcBuilding. Hvis modelleringsprogrammet støtter «Composition type» i IFC, tilsvarer dette normalt «ELEMENT». | Label | NONS_Reference.RefCompLocBFac | - | - | - | - | - | -
|  | Horisontal nedbrytning |  | Property | Horisontal nedbrytning. Typisk fløy, seksjon eller avsnitt i henhold til definert nedbrytningsstruktur. Hvis modelleringsprogrammet støtter «Composition type» i IFC, tilsvarer dette ofte «PARTIAL». | Label | NONS_Reference.RefCompLocHor | - | - | - | - | - | -
|  | Vertikal nedbryting |  | Property | Vertikal nedbryting. Typisk etasje i bygning. Hvis modelleringsprogrammet støtter «Composition type» i IFC, tilsvarer dette normalt «PARTIAL». Hentes fra relasjon eller intern egenskap i modelleringsprogrammet og er det samme som eksporteres til IfcBuildingStorey. | Label | NONS_Reference.RefCompLocVer | - | - | - | - | - | -
|  | Komponenten betjener |  | Property | Komponenten betjener. Lokasjon (rom) som komponenten betjener. I bygninger benyttes romnummer. Det avtales hvilke komponenter i prosjektet som fylles ut, og hvilket romnummer eller annet lokasjonsbegrep som benyttes. | Label | NONS_Reference.RefCompLocServe | - | - | - | - | - | -
|  | Spesiell funksjonell rolle |  | Property | Spesiell funksjonell rolle. Lokal rolle eller oppgave innenfor ett system eller én sammensatt komponent. Benyttes i standardiserte skjemaer og beskrivelser og i komponentene for å knytte disse til rollen på skjemaet. Bruk vil normalt være opp til de prosjekterende og driftsorganisasjonen og avtales i prosjekt. Benyttes for å kunne hente ut spesialisert informasjon, for eksempel fra følere i en spesiell posisjon. | Label | NONS_Reference.RefCompRole | - | - | - | - | - | -
|  | Standardsystem eller systemtype |  | Property | Standardsystem eller systemtype. Kobling til det standardsystemet som det aktuelle systemet er en forekomst av (kopiert eller avledet fra), og hvilket standard systemskjema det er dokumentert i. Bruk vil normalt være opp til de prosjekterende og driftsorganisasjonen og avtales i prosjekt. | Label | NONS_Reference.RefSysType | - | - | - | - | - | -
|  | Standardkomponent |  | Property | Standardkomponent. Kobling til den standardkomponenten (standardprodukt) i byggherrens driftssystem som den aktuelle komponenten er kopiert eller avledet fra. Kun aktuelt der byggeier ønsker standardisert bruk av komponenter (og produkter) på tvers av prosjekter. | Label | NONS_Reference.RefCompStd | - | - | - | - | - | -
| NONS_Revision |  |  | Group | Egenskaper for revisjon |  |  | ✓ | ✓ | ✓ | ✓ | ✓ | ✓
|  | Revisjon Versjonsnummer |  | Property | Gjeldene versjon av elementet | Label | NONS_Process.VersionNumber | ✓ | ✓ | ✓ | ✓ | ✓ | ✓
|  | Beskrivelse av versjon |  | Property | Beskrivelse av endring på elementet i siste versjon. | Text | NONS_Process. VersionDescription | ✓ | ✓ | ✓ | ✓ | ✓ | ✓
|  | Versjonsdato |  | Property | Dato på gjeldende versjon | Time | NONS_Process.VersionDate | ✓ | ✓ | ✓ | ✓ | ✓ | ✓
| NOSSB_Revision |  |  | Group |  |  |  | ✓ | ✓ | ✓ | ✓ | ✓ | ✓
|  | Utført av |  | Property | Utført av | Label | NOSSB_Revision.DesignedBy | ✓ | ✓ | ✓ | ✓ | ✓ | ✓
|  | Kontrollert av |  | Property | Kontrollert av | Label | NOSSB_Revision.ControlledBy | ✓ | ✓ | ✓ | ✓ | ✓ | ✓
|  | Godkjent av |  | Property | Godkjent av | Label | NOSSB_Revision.ApprovedBy | ✓ | ✓ | ✓ | ✓ | ✓ | ✓
| NOSSB_Reference |  |  | Group |  |  |  | (✓) | (✓) | (✓) | - | (✓) | (✓)
|  | Prosesskode |  | Property | Prosesskode iht. Bane NORs eller Statens Vegvesens prosesskoder for arbeidsbeskrivelser og kostnader. | Label | NOSSB_Reference.RefClass | - | - | ✓ | - | ✓ | -
|  | Prosjektnedbrytning/områdekode |  | Property | Angir kode til styringsobjektet som objektet befinner seg i (PNS) | Label | NOSSB_Reference.RefPBS | ✓ | ✓ | ✓ | - | ✓ | ✓
|  | Objekt-ID |  | Property | Unik objekt-ID for objektet. Eksempel er Banedata-ID, NVDB kode eller tilsvarende. | Label | NOSSB_Reference.Objekt-ID | ✓ | ✓ | ✓ | - | ✓ | ✓
|  | Funksjonell Lokasjon |  | Property |  | Label | NOSSB_Reference.FunksjonellLokasjon | - | - | - | - | - | -
| NOSSB_ReqTriggers |  |  | Group | Communicates that the object must be co-designed by another discipline that adds some performance properties (e.g. acoustical or fire safety related) to the object |  |  | - | - | - | - | - | -
|  | Har akustiske krav |  | Property | Communicates the object has acoustical requirements. Activates checking of object according to NOSSB_Acoustic | Boolean | NOSSB_ReqTriggers.HasAcousticReq | - | - | - | - | - | -
|  | Har brannsikkerhetskrav |  | Property | Communicates the object has fire safety requirements. Activates checking of object according to NOSSB_Fire. Applies to elements. | Boolean | NOSSB_ReqTriggers.HasFireSafetyReq | - | - | - | - | - | -
|  | HasFireSafetySpaceReq |  | Property | Communicates the space object has fire safety requirements. Activates checking of object according to NOSSB_FireSpace. Applies to space objects. | Boolean | NOSSB_ReqTriggers.HasFireSafetySpaceReq | - | - | - | - | - | -
|  | HasFireSafetyZoneReq |  | Property | Communicates the space, spatial zone or zone object has fire safety requirements. Activates checking of object according to NOSSB_Firezone. Applies to space, spatial zone and zone objects. | Boolean | NOSSB_ReqTriggers.HasFireSafetyZoneReq | - | - | - | - | - | -
|  | Har miljøkrav |  | Property | Communicates the object has Environmental Documentation Requirements. Activates checking of object according to required RIM-properies. | Boolean | NOSSB_ReqTriggers.HasEnvironmentalReq | - | - | - | - | - | -
|  | Har sikkerhetskrav |  | Property | Security space/zone classification: A space/zone indicating that the space/zone has some kind of security requirements without further specifying them in the model (typically at an early project stage, when actual requirements are given in a separate report, as a preliminary notice for new use cases, to avoid disclosing actual requirements in the model, or to indicate a need for interdisciplinary coordination). | Boolean | NOSSB_ReqTriggers.HasSecurityReq | - | - | - | - | - | -
| Common Properties |  |  | Group |  |  |  | - | - | - | - | - | -
|  | FlowRateRange |  | Property | from IFC documentation: Allowable range of volume of fluid being pumped against the resistance specified. | Label | Pset_FilterTypeCommon.FlowRateRange | - | - | - | - | - | -
|  | OperationTemperatureRange |  | Property | from IFC documentation: Allowable operation ambient air temperature range. | Label | Pset_FilterTypeCommon.OperationTemperatureRange | - | - | - | - | - | -
|  | Status |  | Property | from IFC documentation: Status of the element, predominately used in renovation or retrofitting projects. The status can be assigned to as "New" - element designed as new addition, "Existing" - element exists and remains, "Demolish" - element existed but is to be demolished, "Temporary" - element will exists only temporary (like a temporary support structure). | Label | Pset_FilterTypeCommon.Status | - | - | - | - | - | -
|  | Weight |  | Property | from IFC documentation: Total weight of object | Mass | Pset_FilterTypeCommon.Weight | - | - | - | - | - | -
| Pset_FilterTypeAirParticleFilter |  |  | Group | from IFC documentation: Total extended media area. |  | [MAPPING ERROR] | - | - | - | - | - | -
|  | AirParticleFilterType |  | Property | from IFC documentation: A panel dry type extended surface filter is a dry-type air filter with random fiber mats or blankets in the forms of pockets, V-shaped or radial pleats, and include the following:CoarseFilter: Filter with a efficiency lower than 30% for atmosphere dust-spot. CoarseMetalScreen: Filter made of metal screen. CoarseCellFoams: Filter made of cell foams. CoarseSpunGlass: Filter made of spun glass. MediumFilter: Filter with an efficiency between 30-98% for atmosphere dust-spot. MediumElectretFilter: Filter with fine electret synthetic fibers. MediumNaturalFiberFilter: Filter with natural fibers. HEPAFilter: High efficiency particulate air filter. ULPAFilter: Ultra low penetration air filter. MembraneFilters: Filter made of membrane for certain pore diameters in flat sheet and pleated form. A renewable media with a moving curtain viscous filter are random-fiber media coated with viscous substance in roll form or curtain where fresh media is fed across the face of the filter and the dirty media is rewound onto a roll at the bottom or to into a reservoir: RollForm: Viscous filter used in roll form. AdhesiveReservoir: Viscous filter used in moving curtain form. A renewable moving curtain dry media filter is a random-fiber dry media of relatively high porosity used in moving-curtain(roll) filters. An electrical filter uses electrostatic precipitation to remove and collect particulate contaminants. | Label | Pset_FilterTypeAirParticleFilter.AirParticleFilterType | - | - | - | - | - | -
|  |  | ADHESIVERESERVOIR | Value | from IFC documentation:
|  |  | COARSECELLFOAMS | Value | from IFC documentation:
|  |  | COARSEMETALSCREEN | Value | from IFC documentation:
|  |  | COARSESPUNGLASS | Value | from IFC documentation:
|  |  | ELECTRICALFILTER | Value | from IFC documentation:
|  |  | HEPAFILTER | Value | from IFC documentation:
|  |  | MEDIUMELECTRETFILTER | Value | from IFC documentation:
|  |  | MEDIUMNATURALFIBERFILTER | Value | from IFC documentation:
|  |  | MEMBRANEFILTERS | Value | from IFC documentation:
|  |  | NOTKNOWN | Value | from IFC documentation:
|  |  | OTHER | Value | from IFC documentation:
|  |  | RENEWABLEMOVINGCURTIANDRYMEDIAFILTER | Value | from IFC documentation:
|  |  | ROLLFORM | Value | from IFC documentation:
|  |  | ULPAFILTER | Value | from IFC documentation:
|  |  | UNSET | Value | from IFC documentation:
|  | CountedEfficiencyCurve |  | Property | from IFC documentation: Counted efficiency curve as a function of dust holding weight, efficiency = f (dust holding weight). | Label | Pset_FilterTypeAirParticleFilter.CountedEfficiencyCurve | - | - | - | - | - | -
|  | DustHoldingCapacity |  | Property | from IFC documentation: Maximum filter dust holding capacity. | Mass | Pset_FilterTypeAirParticleFilter.DustHoldingCapacity | - | - | - | - | - | -
|  | FaceSurfaceArea |  | Property | from IFC documentation: Face area of filter frame. | Area | Pset_FilterTypeAirParticleFilter.FaceSurfaceArea | - | - | - | - | - | -
|  | FrameMaterial |  | Property | from IFC documentation: Filter frame material. | Label | Pset_FilterTypeAirParticleFilter.FrameMaterial | - | - | - | - | - | -
|  | MediaExtendedArea |  | Property | from IFC documentation: Total extended media area. | Area | Pset_FilterTypeAirParticleFilter.MediaExtendedArea | - | - | - | - | - | -
|  | NominalCountedEfficiency |  | Property | from IFC documentation: Nominal filter efficiency based the particle count concentration before and after the filter against particles with a certain size distribution. | Real | Pset_FilterTypeAirParticleFilter.NominalCountedEfficiency | - | - | - | - | - | -
|  | NominalWeightedEfficiency |  | Property | from IFC documentation: Nominal filter efficiency based the particle weight concentration before and after the filter against particles with a certain size distribution. | Real | Pset_FilterTypeAirParticleFilter.NominalWeightedEfficiency | - | - | - | - | - | -
|  | PressureDropCurve |  | Property | from IFC documentation: Under certain dust holding weight, DelPressure = f (fluidflowRate) | Label | Pset_FilterTypeAirParticleFilter.PressureDropCurve | - | - | - | - | - | -
|  | SeparationType |  | Property | from IFC documentation: Air particulate filter media separation type. | Label | Pset_FilterTypeAirParticleFilter.SeparationType | - | - | - | - | - | -
|  |  | BAG | Value | from IFC documentation:
|  |  | NOTKNOWN | Value | from IFC documentation:
|  |  | OTHER | Value | from IFC documentation:
|  |  | PLEAT | Value | from IFC documentation:
|  |  | TREADSEPARATION | Value | from IFC documentation:
|  |  | UNSET | Value | from IFC documentation:
|  | WeightedEfficiencyCurve |  | Property | from IFC documentation: Weighted efficiency curve as a function of dust holding weight, efficiency = f (dust holding weight). | Label | Pset_FilterTypeAirParticleFilter.WeightedEfficiencyCurve | - | - | - | - | - | -
| Pset_FilterTypeCommon |  |  | Group | from IFC documentation: Initial new filter fluid resistance (i.e., pressure drop at the maximum air flowrate across the filter when the filter is new per ASHRAE Standard 52.1). |  | Pset_FilterTypeCommon | - | - | - | - | - | -
|  | FinalResistance |  | Property | from IFC documentation: Filter fluid resistance when replacement is required (i.e., Pressure drop at the maximum air flowrate across the filter when the filter needs replacement per ASHRAE Standard 52.1). | Pressure | Pset_FilterTypeCommon.FinalResistance | - | - | - | - | - | -
|  | InitialResistance |  | Property | from IFC documentation: Initial new filter fluid resistance (i.e., pressure drop at the maximum air flowrate across the filter when the filter is new per ASHRAE Standard 52.1). | Pressure | Pset_FilterTypeCommon.InitialResistance | - | - | - | - | - | -
|  | NominalFilterFaceVelocity |  | Property | from IFC documentation: Filter face velocity. | Linear Velocity | Pset_FilterTypeCommon.NominalFilterFaceVelocity | - | - | - | - | - | -
|  | NominalFlowrate |  | Property | from IFC documentation: Nominal fluid flow rate through the filter. | Volumetric Flow Rate | Pset_FilterTypeCommon.NominalFlowrate | - | - | - | - | - | -
|  | NominalMediaSurfaceVelocity |  | Property | from IFC documentation: Average fluid velocity at the media surface. | Linear Velocity | Pset_FilterTypeCommon.NominalMediaSurfaceVelocity | - | - | - | - | - | -
|  | NominalParticleGeometricMeanDiameter |  | Property | from IFC documentation: Particle geometric mean diameter associated with nominal efficiency. | Length (positive, >0) | Pset_FilterTypeCommon.NominalParticleGeometricMeanDiameter | - | - | - | - | - | -
|  | NominalParticleGeometricStandardDeviation |  | Property | from IFC documentation: Particle geometric standard deviation associated with nominal efficiency. | Real | Pset_FilterTypeCommon.NominalParticleGeometricStandardDeviation | - | - | - | - | - | -
|  | NominalPressureDrop |  | Property | from IFC documentation: Total pressure drop across the filter. | Pressure | Pset_FilterTypeCommon.NominalPressureDrop | - | - | - | - | - | -
| Pset_InstallationOccurrence |  |  | Group | from IFC documentation: Date on which the element is installed. |  | Pset_InstallationOccurrence | - | - | - | - | - | -
|  | AcceptanceDate |  | Property | from IFC documentation: Date on which the element is accepted by the manager or administrator. | Label | Pset_InstallationOccurrence.AcceptanceDate | - | - | - | - | - | -
|  | InstallationDate |  | Property | from IFC documentation: Date on which the element is installed. | Label | Pset_InstallationOccurrence.InstallationDate | - | - | - | - | - | -
|  | PutIntoOperationDate |  | Property | from IFC documentation: Date on which the element is put into operation. | Label | Pset_InstallationOccurrence.PutIntoOperationDate | - | - | - | - | - | -
| Pset_ManufacturerOccurrence |  |  | Group | from IFC documentation: The date that the manufactured item was purchased. |  | Pset_ManufacturerOccurrence | - | - | - | - | - | -
|  | AcquisitionDate |  | Property | from IFC documentation: The date that the manufactured item was purchased. | Label | Pset_ManufacturerOccurrence.AcquisitionDate | - | - | - | - | - | -
|  | AssemblyPlace |  | Property | from IFC documentation: Enumeration defining where the assembly is intended to take place, either in a factory, other offsite location or on the building site. | Label | Pset_ManufacturerOccurrence.AssemblyPlace | - | - | - | - | - | -
|  |  | FACTORY | Value | from IFC documentation:
|  |  | NOTKNOWN | Value | from IFC documentation:
|  |  | OFFSITE | Value | from IFC documentation:
|  |  | OTHER | Value | from IFC documentation:
|  |  | SITE | Value | from IFC documentation:
|  |  | UNSET | Value | from IFC documentation:
|  | BarCode |  | Property | from IFC documentation: The identity of the bar code given to an occurrence of the product. | Identifier | Pset_ManufacturerOccurrence.BarCode | - | - | - | - | - | -
|  | BatchReference |  | Property | from IFC documentation: The identity of the batch reference from which an occurrence of a product is taken. | Identifier | Pset_ManufacturerOccurrence.BatchReference | - | - | - | - | - | -
|  | ManufacturingDate |  | Property | from IFC documentation: Date on which the element was manufactured. | Label | Pset_ManufacturerOccurrence.ManufacturingDate | - | - | - | - | - | -
|  | SerialNumber |  | Property | from IFC documentation: The manufacturer's serial number assigned to an occurrence of a product. | Identifier | Pset_ManufacturerOccurrence.SerialNumber | - | - | - | - | - | -
| Pset_ManufacturerTypeInformation |  |  | Group | from IFC documentation: Enumeration defining where the assembly is intended to take place, either in a factory, other offsite location or on the building site. |  | Pset_ManufacturerTypeInformation | - | - | - | - | - | -
|  | ArticleNumber |  | Property | from IFC documentation: Article number or reference that is be applied to a configured product according to a standard scheme for article number definition as defined by the manufacturer. It is often used as the purchasing number. | Identifier | Pset_ManufacturerTypeInformation.ArticleNumber | - | - | - | - | - | -
|  | AssemblyPlace |  | Property | from IFC documentation: Enumeration defining where the assembly is intended to take place, either in a factory, other offsite location or on the building site. | Label | Pset_ManufacturerTypeInformation.AssemblyPlace | - | - | - | - | - | -
|  |  | FACTORY | Value | from IFC documentation:
|  |  | NOTKNOWN | Value | from IFC documentation:
|  |  | OFFSITE | Value | from IFC documentation:
|  |  | OTHER | Value | from IFC documentation:
|  |  | SITE | Value | from IFC documentation:
|  |  | UNSET | Value | from IFC documentation:
|  | GlobalTradeItemNumber |  | Property | from IFC documentation: The Global Trade Item Number (GTIN) is an identifier for trade items developed by GS1 (www.gs1.org). | Identifier | Pset_ManufacturerTypeInformation.GlobalTradeItemNumber | - | - | - | - | - | -
|  | Manufacturer |  | Property | from IFC documentation: The organization that manufactured and/or assembled the item. | Label | Pset_ManufacturerTypeInformation.Manufacturer | - | - | - | - | - | -
|  | ModelLabel |  | Property | from IFC documentation: The descriptive model name of the product model (or product line) as assigned by the manufacturer of the manufactured item. | Label | Pset_ManufacturerTypeInformation.ModelLabel | - | - | - | - | - | -
|  | ModelReference |  | Property | from IFC documentation: The model number or designator of the product model (or product line) as assigned by the manufacturer of the manufactured item. | Label | Pset_ManufacturerTypeInformation.ModelReference | - | - | - | - | - | -
|  | OperationalDocument |  | Property | from IFC documentation: Manufacturer's operational document | Label | Pset_ManufacturerTypeInformation.OperationalDocument | - | - | - | - | - | -
|  | PerformanceCertificate |  | Property | from IFC documentation: Manufacturer's performance certificate | Label | Pset_ManufacturerTypeInformation.PerformanceCertificate | - | - | - | - | - | -
|  | ProductionYear |  | Property | from IFC documentation: The year of production of the manufactured item. | Label | Pset_ManufacturerTypeInformation.ProductionYear | - | - | - | - | - | -
|  | SafetyDocument |  | Property | from IFC documentation: Manufacturer's safety document | Label | Pset_ManufacturerTypeInformation.SafetyDocument | - | - | - | - | - | -
| Qto_FilterBaseQuantities |  |  | Group | from IFC documentation: Total Gross Weight of the object without any add-on parts and not taking into account possible processing features (cut-out's, etc.) or openings and recesses. |  | Qto_FilterBaseQuantities | - | - | - | - | - | -
|  | GrossWeight |  | Property | from IFC documentation: Total Gross Weight of the object without any add-on parts and not taking into account possible processing features (cut-out's, etc.) or openings and recesses. | Label | Qto_FilterBaseQuantities.GrossWeight | - | - | - | - | - | -
Trykkluftfilter |  |  |  | Object | Filter for rensing av komprimert luft. |  | IfcFilter.PredefinedType.COMPRESSEDAIRFILTER | (✓) | (✓) | (✓) | (✓) | (✓) | (✓)
| Attributter |  |  | Group |  |  |  | - | - | - | - | - | -
|  | Navn |  | Property |  | Label | ifcRoot.Name | - | - | - | - | - | -
|  | Beskrivelse |  | Property |  | Text | ifcRoot.Description | - | - | - | - | - | -
|  | Systemnavn |  | Property |  | Label | [Assignment To System].Systemnavn | - | - | - | - | - | -
|  | GUID |  | Property |  | Label | IfcRoot.GlobalID | - | - | - | - | - | -
| NONS_Process |  |  | Group | Egenskaper for prosessinformasjon. Egenskapene legges på objektforekomster i elementer. |  |  | (✓) | (✓) | (✓) | (✓) | (✓) | (✓)
|  | Postnummer |  | Property | Postnummer i beskrivelsen. | Label | NONS_Process.BoqID | - | - | ✓ | - | ✓ | -
|  | Kontraktsnummer produksjon |  | Property | Kontrakt-/entreprisenummer på utførsel/bygging. Kommuniserer hvem som er ansvarlig for utførelsen. Hvis det benyttes underentrepriser på flere nivåer i utførelsen, skal prosjektet avgjøre om nummeret skal angis laveste eller høyeste nivå eller på alle nivåene. | Label | NONS_Process.ConstructionContract | - | - | ✓ | ✓ | ✓ | ✓
|  | Kontrollsone |  | Property | Beskriver det enkelte objekts tilhørighet til kontrollsoner. Kontrollsoner er ikke et soneobjekt, men det området i modellen som man velger å kontrollere. Hvis et objekt tilhører flere kontrollsoner (for eksempel ett dekke som skal inngå i kontroll av objekter i kontrollsonene både over og under dekket), angis alle disse i samme streng atskilt med semikolon («;»). | Label | NONS_Process.ControlVolume | - | - | - | - | - | -
|  | Kontraktsnummer prosjektering |  | Property | Kontrakt-/entreprisenummer på prosjektering. Kommuniserer hvem som er ansvarlig for prosjekteringen. | Label | NONS_Process.DesignContract | ✓ | ✓ | ✓ | - | ✓ | -
|  | Utendørs |  | Property | For å kunne skille ut tekniske installasjoner som ligger utenfor bygget, brukes en egendefinert egenskap med en av de tillatte verdiene, som er True eller False. Dette gjelder for komponenter og deler av systemer som ligger utenfor bygget, og som inngår i systemet der systemkomponenten og/eller størsteparten av systemet ligger inne i bygget. | Boolean | NONS_Process.IsOutside | - | - | ✓ | ✓ | ✓ | ✓
|  | Anskaffet |  | Property | Kommuniserer at produktet som objektet representerer er innkjøpt. Selv om objektet ikke er ferdig prosjektert skal geometri og egenskaper være representative for det innkjøpte produktet. Denne kan brukes som alternativ til kode under ConstructedStatus som angir om produktet som objektet representerer er innkjøpt. | Boolean | NONS_Process.IsProcured | - | - | - | - | ✓ | ✓
|  | Milepel |  | Property | Prosjektfase eller mellomliggende milepel. Beskriver hvilket leveransekrav som prosesstatusen gjelder i forhold til. | Label | NONS_Process.Milestone | - | - | - | - | - | -
|  | MMI |  | Property | Kommuniserer objektets modenhetsgrad i beslutnings- og kvalitetssikringsprosessen, uavhengig av fase. Denne egenskapen brukes som alternativ til DesignedStatus, ConstructedStatus og OperationalStatus. | Label | NONS_Process.ProcessStatus | ✓ | ✓ | ✓ | ✓ | ✓ | ✓
|  | Fase bygget |  | Property | Fase bygget iht. definert avtalt faseplan | Label | NONS_Process.PhaseBuilt | - | - | - | - | - | -
|  | Fase revet |  | Property | Fase revet iht. definert avtalt faseplan | Label | NONS_Process.PhaseDemolished | - | - | - | - | - | -
|  | Geometri for eksisterende situasjon |  | Property | Beskriver hva grunnlagsmodellen er basert på . Eksempler kan være eldre planprosess, banedata/kabelkart, FKB/SOSI, ortofoto og scann med lav kvalitet og scann med høy kvalitet. | Label | NONS_Process.GeometryDerivedFrom | - | - | - | - | - | -
|  | Beskrivelse av geometri for eksisterende situasjon |  | Property | Beskrivende tekst. For eksempel hvem som har utført innmålinger, dato mm. | Label | NONS_Process.GeometrySource | - | - | - | - | - | -
| NONS_Reference |  |  | Group |  |  |  | - | - | - | - | - | -
|  | TFM-ID |  | Property | Sammensatt TFM-ID (kodestreng) i byggeierens foretrukne format. | Label | NONS_Reference.RefString | - | - | - | - | - | -
|  | Plasserings-ID |  | Property | Plasserings-ID (tekst). (Primær)systemets plassering. Kan være en sammensetning av en eller flere plasseringer, som tomt, bygning, avsnitt og etasje, ut fra hva som er hensiktsmessig i et driftsperspektiv. | Label | NONS_Reference.RefPriSysLoc | - | - | - | - | - | -
|  | Systemforekomst-ID |  | Property | Systemforekomst-ID (tekst). Primærsystemets samlede identifikasjon, systemforekomstens kode. Systemet som komponenten er medlem av, og som oppfyller den primære funksjonen. | Label | NONS_Reference.RefPriSysOcc | - | - | - | - | - | -
|  | Systemkomponent - systemidentifikasjon |  | Property | Systemkomponent – systemidentifikasjon (tekst). Identifikasjon av den komponenten som starter systemet. Aggregering av systemkode og nummer. Tilsvarer et objekt i modelleringsprogrammer. | Label | NONS_Reference.RefPriSysComp | - | - | - | - | - | -
|  | Systemkode |  | Property | Systemkode (tekst). Systemkode eller klasse, tre sifre som definert i veiledningen til NS 3457-7. I andre byggverk kan tabeller i de ulike delene av ISO 81346 benyttes. Brukes i definisjonen av systemobjekt (IfcSystem) og alle komponenter som er del av et system. | Label | NONS_Reference.RefPriSysClass | - | - | - | - | - | -
|  | Nummer |  | Property | Nummer (tekst eller nummer). Nummer som definerer systemet. I definisjonen av systemobjekt (IfcSystem) og alle komponenter som er del av et system. | Label | NONS_Reference.RefPriSysNo1 | - | - | - | - | - | -
|  | Undernummer |  | Property | Undernummer (tekst eller nummer). Undernummer benyttes for å skille mellom flere (under)systemer som går ut fra samme systemkomponent. Er del av samme system. | Label | NONS_Reference.RefPriSysNo2 | - | - | - | - | - | -
|  | Komponenttype-ID |  | Property | Komponenttype-ID (tekst). Komponenttypens typeidentifikasjon. Settes sammen av komponentkode, nummer innenfor gruppen og eventuelt undernummer. | Label | NONS_Reference.RefCompType | - | - | - | - | - | -
|  | Komponentkode |  | Property | Komponentkode (tekst). Kode bestående av tre bokstaver i henhold til NS 3457-8 eller IEC 81346-2:2019, tabell 3. Dette er samme egenskap som for komponentforekomst. Alle komponenter skal ha komponentkode. | Label | NONS_Reference.RefCompClass | - | - | - | - | - | -
|  | (Komponenttype)nummer |  | Property | (Komponenttype)nummer (tekst eller nummer). Komponentens typenummer innenfor klassen/gruppen. | Label | NONS_Reference.RefCompTypeNo1 | - | - | - | - | - | -
|  | (Komponenttype)undernummer |  | Property | Eventuelt (komponenttype)undernummer (tekst eller nummer). Dette er en variant av komponenttypen. | Label | NONS_Reference.RefCompTypeNo2 | - | - | - | - | - | -
|  | Komponentforekomst-ID |  | Property | Komponentforekomst-ID (tekst). Komponentforekomstens samlede ID. | Label | NONS_Reference.RefCompOcc | - | - | - | - | - | -
|  | Komponentforekomstnummer |  | Property | Komponentforekomstnummer (tekst eller nummer). Et løpenummer (kan eventuelt overstyres). | Label | NONS_Reference.RefCompOccNo | - | - | - | - | - | -
|  | Kode fra NS 3420 |  | Property | Kode fra NS 3420. Brukes etter behov av de prosjekterende, eventuelt etter avtale med prosjekteier. | Label | NONS_Reference.RefClassNS3420 | - | - | - | - | - | -
|  | Kode fra NS 3451 |  | Property | Kode fra NS 3451. Brukes etter behov av de prosjekterende, eventuelt etter avtale med prosjekteier. | Label | NONS_Reference.RefClassNS3451 | - | - | - | - | - | -
|  | Dørnummer |  | Property | Spesielt dørnummer i henhold til prosjektets eller byggeierens system. | Label | NONS_Reference.RefDoorNo | - | - | - | - | - | -
|  | Identifikator for komponenttype |  | Property | Entydig identifikasjon (generert nummer i modelleringsprogram eller database) for å synkronisere komponenttype mellom informasjonsmodell og type i databaser. Det skal avtales om synkronisering skal utføres, og om denne egenskapen eller GUID eller RefCompType skal benyttes. | Label | NONS_Reference.RefCompTypeDbSync | - | - | - | - | - | -
|  | Identifikator for komponentforekomst |  | Property | Entydig identifikasjon (generert nummer i modelleringsprogram eller database) for å synkronisere komponentforekomst mellom informasjonsmodell og databaser. Det skal avtales om synkronisering skal utføres, og om denne egenskapen eller GUID eller RefCompOcc skal benyttes. | Label | NONS_Reference.RefCompOccDbSync | - | - | - | - | - | -
|  | Eiers overordnede ID |  | Property | Eiers overordnede ID – (toppnodeidentifikator). Den identifikasjon som er nødvendig for å identifisere objektet entydig i eiers samlede dataregister når eier har flere komplekser. Koder bør være definert av eier i eiers samlede dataregister. Eier bør ta stilling til om dette skal vises innenfor en prosjektdatabase eller digital modell, eller om det bare skal vises i det samlede registeret. | Label | NONS_Reference.RefComplex | - | - | - | - | - | -
|  | Er systemkomponent |  | Property | Er systemkomponent. Identifikator som forteller at denne komponentforekomsten er en systemkomponent som definerer / starter et system. Dette er første del av en kode for systemforekomst av systemet som denne komponenten definerer / starter. | Boolean | NONS_Reference.RefSysCompOcc | - | - | - | - | - | -
|  | Funksjonelt system |  | Property | Funksjonelt system. Det funksjonelle systemets samlede identifikasjon. Byggeier bør definere hvilke slike funksjonelle systemer som skal etableres. Dette bør sees i nær sammenheng med driften av byggverket og hvordan programvarer i driftsfasen er bygget opp. | Label | NONS_Reference.RefFuncSys | - | - | - | - | - | -
|  | Sekundærsystem |  | Property | Sekundærsystem. Sekundære systemers entydige identifikasjon. En fore­komsts sekundærsystem kan være andre forekomsters primærsystem. Dvs. at identi­fikasjon har samme oppbygning og innhold som primær­system. Byggeier bør avklare krav til koding av sekundærsystemer. Dette bør sees i sammenheng med driften av byggverket og hvordan programvarer i driftsfasen er bygget opp. | Label | NONS_Reference.RefSecSysOcc | - | - | - | - | - | -
|  | Komponentens tekniske plassering |  | Property | Komponentens tekniske plassering. Entydig identifikasjon av komponent(forekomsten) eller system(forekomsten) som komponenten er plassert i, dvs. komponentforekomst-ID eller systemforekomst-ID. | Label | NONS_Reference.RefCompLocTech | - | - | - | - | - | -
|  | Komponentens romlige plassering |  | Property | Komponentens romlige plassering. Romnummer. Det avtales i prosjektet hvilket romnummer som skal benyttes. | Label | NONS_Reference.RefCompLocRoom | - | - | - | - | - | -
|  | Bygg- eller byggverksnummer |  | Property | Bygg- eller byggverksnummer i henhold til definert nedbrytningsstruktur. (Vil for de fleste modelleringsprogrammer i praksis være knyttet til en modellfil.) Hentes fra relasjon eller intern egenskap i modelleringsprogrammet og er det samme som eksporteres til IfcBuilding. Hvis modelleringsprogrammet støtter «Composition type» i IFC, tilsvarer dette normalt «ELEMENT». | Label | NONS_Reference.RefCompLocBFac | - | - | - | - | - | -
|  | Horisontal nedbrytning |  | Property | Horisontal nedbrytning. Typisk fløy, seksjon eller avsnitt i henhold til definert nedbrytningsstruktur. Hvis modelleringsprogrammet støtter «Composition type» i IFC, tilsvarer dette ofte «PARTIAL». | Label | NONS_Reference.RefCompLocHor | - | - | - | - | - | -
|  | Vertikal nedbryting |  | Property | Vertikal nedbryting. Typisk etasje i bygning. Hvis modelleringsprogrammet støtter «Composition type» i IFC, tilsvarer dette normalt «PARTIAL». Hentes fra relasjon eller intern egenskap i modelleringsprogrammet og er det samme som eksporteres til IfcBuildingStorey. | Label | NONS_Reference.RefCompLocVer | - | - | - | - | - | -
|  | Komponenten betjener |  | Property | Komponenten betjener. Lokasjon (rom) som komponenten betjener. I bygninger benyttes romnummer. Det avtales hvilke komponenter i prosjektet som fylles ut, og hvilket romnummer eller annet lokasjonsbegrep som benyttes. | Label | NONS_Reference.RefCompLocServe | - | - | - | - | - | -
|  | Spesiell funksjonell rolle |  | Property | Spesiell funksjonell rolle. Lokal rolle eller oppgave innenfor ett system eller én sammensatt komponent. Benyttes i standardiserte skjemaer og beskrivelser og i komponentene for å knytte disse til rollen på skjemaet. Bruk vil normalt være opp til de prosjekterende og driftsorganisasjonen og avtales i prosjekt. Benyttes for å kunne hente ut spesialisert informasjon, for eksempel fra følere i en spesiell posisjon. | Label | NONS_Reference.RefCompRole | - | - | - | - | - | -
|  | Standardsystem eller systemtype |  | Property | Standardsystem eller systemtype. Kobling til det standardsystemet som det aktuelle systemet er en forekomst av (kopiert eller avledet fra), og hvilket standard systemskjema det er dokumentert i. Bruk vil normalt være opp til de prosjekterende og driftsorganisasjonen og avtales i prosjekt. | Label | NONS_Reference.RefSysType | - | - | - | - | - | -
|  | Standardkomponent |  | Property | Standardkomponent. Kobling til den standardkomponenten (standardprodukt) i byggherrens driftssystem som den aktuelle komponenten er kopiert eller avledet fra. Kun aktuelt der byggeier ønsker standardisert bruk av komponenter (og produkter) på tvers av prosjekter. | Label | NONS_Reference.RefCompStd | - | - | - | - | - | -
| NONS_Revision |  |  | Group | Egenskaper for revisjon |  |  | ✓ | ✓ | ✓ | ✓ | ✓ | ✓
|  | Revisjon Versjonsnummer |  | Property | Gjeldene versjon av elementet | Label | NONS_Process.VersionNumber | ✓ | ✓ | ✓ | ✓ | ✓ | ✓
|  | Beskrivelse av versjon |  | Property | Beskrivelse av endring på elementet i siste versjon. | Text | NONS_Process. VersionDescription | ✓ | ✓ | ✓ | ✓ | ✓ | ✓
|  | Versjonsdato |  | Property | Dato på gjeldende versjon | Time | NONS_Process.VersionDate | ✓ | ✓ | ✓ | ✓ | ✓ | ✓
| NOSSB_Revision |  |  | Group |  |  |  | ✓ | ✓ | ✓ | ✓ | ✓ | ✓
|  | Utført av |  | Property | Utført av | Label | NOSSB_Revision.DesignedBy | ✓ | ✓ | ✓ | ✓ | ✓ | ✓
|  | Kontrollert av |  | Property | Kontrollert av | Label | NOSSB_Revision.ControlledBy | ✓ | ✓ | ✓ | ✓ | ✓ | ✓
|  | Godkjent av |  | Property | Godkjent av | Label | NOSSB_Revision.ApprovedBy | ✓ | ✓ | ✓ | ✓ | ✓ | ✓
| NOSSB_Reference |  |  | Group |  |  |  | (✓) | (✓) | (✓) | - | (✓) | (✓)
|  | Prosesskode |  | Property | Prosesskode iht. Bane NORs eller Statens Vegvesens prosesskoder for arbeidsbeskrivelser og kostnader. | Label | NOSSB_Reference.RefClass | - | - | ✓ | - | ✓ | -
|  | Prosjektnedbrytning/områdekode |  | Property | Angir kode til styringsobjektet som objektet befinner seg i (PNS) | Label | NOSSB_Reference.RefPBS | ✓ | ✓ | ✓ | - | ✓ | ✓
|  | Objekt-ID |  | Property | Unik objekt-ID for objektet. Eksempel er Banedata-ID, NVDB kode eller tilsvarende. | Label | NOSSB_Reference.Objekt-ID | ✓ | ✓ | ✓ | - | ✓ | ✓
|  | Funksjonell Lokasjon |  | Property |  | Label | NOSSB_Reference.FunksjonellLokasjon | - | - | - | - | - | -
| NOSSB_ReqTriggers |  |  | Group | Communicates that the object must be co-designed by another discipline that adds some performance properties (e.g. acoustical or fire safety related) to the object |  |  | - | - | - | - | - | -
|  | Har akustiske krav |  | Property | Communicates the object has acoustical requirements. Activates checking of object according to NOSSB_Acoustic | Boolean | NOSSB_ReqTriggers.HasAcousticReq | - | - | - | - | - | -
|  | Har brannsikkerhetskrav |  | Property | Communicates the object has fire safety requirements. Activates checking of object according to NOSSB_Fire. Applies to elements. | Boolean | NOSSB_ReqTriggers.HasFireSafetyReq | - | - | - | - | - | -
|  | HasFireSafetySpaceReq |  | Property | Communicates the space object has fire safety requirements. Activates checking of object according to NOSSB_FireSpace. Applies to space objects. | Boolean | NOSSB_ReqTriggers.HasFireSafetySpaceReq | - | - | - | - | - | -
|  | HasFireSafetyZoneReq |  | Property | Communicates the space, spatial zone or zone object has fire safety requirements. Activates checking of object according to NOSSB_Firezone. Applies to space, spatial zone and zone objects. | Boolean | NOSSB_ReqTriggers.HasFireSafetyZoneReq | - | - | - | - | - | -
|  | Har miljøkrav |  | Property | Communicates the object has Environmental Documentation Requirements. Activates checking of object according to required RIM-properies. | Boolean | NOSSB_ReqTriggers.HasEnvironmentalReq | - | - | - | - | - | -
|  | Har sikkerhetskrav |  | Property | Security space/zone classification: A space/zone indicating that the space/zone has some kind of security requirements without further specifying them in the model (typically at an early project stage, when actual requirements are given in a separate report, as a preliminary notice for new use cases, to avoid disclosing actual requirements in the model, or to indicate a need for interdisciplinary coordination). | Boolean | NOSSB_ReqTriggers.HasSecurityReq | - | - | - | - | - | -
| Common Properties |  |  | Group |  |  |  | - | - | - | - | - | -
|  | FlowRateRange |  | Property | from IFC documentation: Allowable range of volume of fluid being pumped against the resistance specified. | Label | Pset_FilterTypeCommon.FlowRateRange | - | - | - | - | - | -
|  | OperationTemperatureRange |  | Property | from IFC documentation: Allowable operation ambient air temperature range. | Label | Pset_FilterTypeCommon.OperationTemperatureRange | - | - | - | - | - | -
|  | Status |  | Property | from IFC documentation: Status of the element, predominately used in renovation or retrofitting projects. The status can be assigned to as "New" - element designed as new addition, "Existing" - element exists and remains, "Demolish" - element existed but is to be demolished, "Temporary" - element will exists only temporary (like a temporary support structure). | Label | Pset_FilterTypeCommon.Status | - | - | - | - | - | -
|  | Weight |  | Property | from IFC documentation: Total weight of object | Mass | Pset_FilterTypeCommon.Weight | - | - | - | - | - | -
| Pset_FilterTypeCommon |  |  | Group | from IFC documentation: Initial new filter fluid resistance (i.e., pressure drop at the maximum air flowrate across the filter when the filter is new per ASHRAE Standard 52.1). |  | Pset_FilterTypeCommon | - | - | - | - | - | -
|  | FinalResistance |  | Property | from IFC documentation: Filter fluid resistance when replacement is required (i.e., Pressure drop at the maximum air flowrate across the filter when the filter needs replacement per ASHRAE Standard 52.1). | Pressure | Pset_FilterTypeCommon.FinalResistance | - | - | - | - | - | -
|  | InitialResistance |  | Property | from IFC documentation: Initial new filter fluid resistance (i.e., pressure drop at the maximum air flowrate across the filter when the filter is new per ASHRAE Standard 52.1). | Pressure | Pset_FilterTypeCommon.InitialResistance | - | - | - | - | - | -
|  | NominalFilterFaceVelocity |  | Property | from IFC documentation: Filter face velocity. | Linear Velocity | Pset_FilterTypeCommon.NominalFilterFaceVelocity | - | - | - | - | - | -
|  | NominalFlowrate |  | Property | from IFC documentation: Nominal fluid flow rate through the filter. | Volumetric Flow Rate | Pset_FilterTypeCommon.NominalFlowrate | - | - | - | - | - | -
|  | NominalMediaSurfaceVelocity |  | Property | from IFC documentation: Average fluid velocity at the media surface. | Linear Velocity | Pset_FilterTypeCommon.NominalMediaSurfaceVelocity | - | - | - | - | - | -
|  | NominalParticleGeometricMeanDiameter |  | Property | from IFC documentation: Particle geometric mean diameter associated with nominal efficiency. | Length (positive, >0) | Pset_FilterTypeCommon.NominalParticleGeometricMeanDiameter | - | - | - | - | - | -
|  | NominalParticleGeometricStandardDeviation |  | Property | from IFC documentation: Particle geometric standard deviation associated with nominal efficiency. | Real | Pset_FilterTypeCommon.NominalParticleGeometricStandardDeviation | - | - | - | - | - | -
|  | NominalPressureDrop |  | Property | from IFC documentation: Total pressure drop across the filter. | Pressure | Pset_FilterTypeCommon.NominalPressureDrop | - | - | - | - | - | -
| Pset_FilterTypeCompressedAirFilter |  |  | Group | from IFC documentation: ACTIVATEDCARBON: absorbs oil vapor and odor; PARTICLE_FILTER: used to absorb solid particles of medium size; COALESCENSE_FILTER: used to absorb fine solid, oil, and water particles, also called micro filter |  | [MAPPING ERROR] | - | - | - | - | - | -
|  | AutomaticCondensateDischarge |  | Property | from IFC documentation: Whether or not the condensing water or oil is discharged automatically from the filter. | Boolean | Pset_FilterTypeCompressedAirFilter.AutomaticCondensateDischarge | - | - | - | - | - | -
|  | CloggingIndicator |  | Property | from IFC documentation: Whether the filter has an indicator to display the degree of clogging of the filter. | Boolean | Pset_FilterTypeCompressedAirFilter.CloggingIndicator | - | - | - | - | - | -
|  | CompressedAirFilterType |  | Property | from IFC documentation: ACTIVATEDCARBON: absorbs oil vapor and odor; PARTICLE_FILTER: used to absorb solid particles of medium size; COALESCENSE_FILTER: used to absorb fine solid, oil, and water particles, also called micro filter | Label | Pset_FilterTypeCompressedAirFilter.CompressedAirFilterType | - | - | - | - | - | -
|  |  | ACTIVATEDCARBON | Value | from IFC documentation:
|  |  | COALESCENSE_FILTER | Value | from IFC documentation:
|  |  | NOTKNOWN | Value | from IFC documentation:
|  |  | OTHER | Value | from IFC documentation:
|  |  | PARTICLE_FILTER | Value | from IFC documentation:
|  |  | UNSET | Value | from IFC documentation:
|  | OperationPressureMax |  | Property | from IFC documentation: Maximum pressure under normal operating conditions. | Pressure | Pset_FilterTypeCompressedAirFilter.OperationPressureMax | - | - | - | - | - | -
|  | ParticleAbsorptionCurve |  | Property | from IFC documentation: Ratio of particles that are removed by the filter. Each entry describes the ratio of particles absorbed greater than equal to the specified size and less than the next specified size. For example, given for 3 significant particle sizes >= 0,1 micro m, >= 1 micro m, >= 5 micro m | Label | Pset_FilterTypeCompressedAirFilter.ParticleAbsorptionCurve | - | - | - | - | - | -
| Pset_InstallationOccurrence |  |  | Group | from IFC documentation: Date on which the element is installed. |  | Pset_InstallationOccurrence | - | - | - | - | - | -
|  | AcceptanceDate |  | Property | from IFC documentation: Date on which the element is accepted by the manager or administrator. | Label | Pset_InstallationOccurrence.AcceptanceDate | - | - | - | - | - | -
|  | InstallationDate |  | Property | from IFC documentation: Date on which the element is installed. | Label | Pset_InstallationOccurrence.InstallationDate | - | - | - | - | - | -
|  | PutIntoOperationDate |  | Property | from IFC documentation: Date on which the element is put into operation. | Label | Pset_InstallationOccurrence.PutIntoOperationDate | - | - | - | - | - | -
| Pset_ManufacturerOccurrence |  |  | Group | from IFC documentation: The date that the manufactured item was purchased. |  | Pset_ManufacturerOccurrence | - | - | - | - | - | -
|  | AcquisitionDate |  | Property | from IFC documentation: The date that the manufactured item was purchased. | Label | Pset_ManufacturerOccurrence.AcquisitionDate | - | - | - | - | - | -
|  | AssemblyPlace |  | Property | from IFC documentation: Enumeration defining where the assembly is intended to take place, either in a factory, other offsite location or on the building site. | Label | Pset_ManufacturerOccurrence.AssemblyPlace | - | - | - | - | - | -
|  |  | FACTORY | Value | from IFC documentation:
|  |  | NOTKNOWN | Value | from IFC documentation:
|  |  | OFFSITE | Value | from IFC documentation:
|  |  | OTHER | Value | from IFC documentation:
|  |  | SITE | Value | from IFC documentation:
|  |  | UNSET | Value | from IFC documentation:
|  | BarCode |  | Property | from IFC documentation: The identity of the bar code given to an occurrence of the product. | Identifier | Pset_ManufacturerOccurrence.BarCode | - | - | - | - | - | -
|  | BatchReference |  | Property | from IFC documentation: The identity of the batch reference from which an occurrence of a product is taken. | Identifier | Pset_ManufacturerOccurrence.BatchReference | - | - | - | - | - | -
|  | ManufacturingDate |  | Property | from IFC documentation: Date on which the element was manufactured. | Label | Pset_ManufacturerOccurrence.ManufacturingDate | - | - | - | - | - | -
|  | SerialNumber |  | Property | from IFC documentation: The manufacturer's serial number assigned to an occurrence of a product. | Identifier | Pset_ManufacturerOccurrence.SerialNumber | - | - | - | - | - | -
| Pset_ManufacturerTypeInformation |  |  | Group | from IFC documentation: Enumeration defining where the assembly is intended to take place, either in a factory, other offsite location or on the building site. |  | Pset_ManufacturerTypeInformation | - | - | - | - | - | -
|  | ArticleNumber |  | Property | from IFC documentation: Article number or reference that is be applied to a configured product according to a standard scheme for article number definition as defined by the manufacturer. It is often used as the purchasing number. | Identifier | Pset_ManufacturerTypeInformation.ArticleNumber | - | - | - | - | - | -
|  | AssemblyPlace |  | Property | from IFC documentation: Enumeration defining where the assembly is intended to take place, either in a factory, other offsite location or on the building site. | Label | Pset_ManufacturerTypeInformation.AssemblyPlace | - | - | - | - | - | -
|  |  | FACTORY | Value | from IFC documentation:
|  |  | NOTKNOWN | Value | from IFC documentation:
|  |  | OFFSITE | Value | from IFC documentation:
|  |  | OTHER | Value | from IFC documentation:
|  |  | SITE | Value | from IFC documentation:
|  |  | UNSET | Value | from IFC documentation:
|  | GlobalTradeItemNumber |  | Property | from IFC documentation: The Global Trade Item Number (GTIN) is an identifier for trade items developed by GS1 (www.gs1.org). | Identifier | Pset_ManufacturerTypeInformation.GlobalTradeItemNumber | - | - | - | - | - | -
|  | Manufacturer |  | Property | from IFC documentation: The organization that manufactured and/or assembled the item. | Label | Pset_ManufacturerTypeInformation.Manufacturer | - | - | - | - | - | -
|  | ModelLabel |  | Property | from IFC documentation: The descriptive model name of the product model (or product line) as assigned by the manufacturer of the manufactured item. | Label | Pset_ManufacturerTypeInformation.ModelLabel | - | - | - | - | - | -
|  | ModelReference |  | Property | from IFC documentation: The model number or designator of the product model (or product line) as assigned by the manufacturer of the manufactured item. | Label | Pset_ManufacturerTypeInformation.ModelReference | - | - | - | - | - | -
|  | OperationalDocument |  | Property | from IFC documentation: Manufacturer's operational document | Label | Pset_ManufacturerTypeInformation.OperationalDocument | - | - | - | - | - | -
|  | PerformanceCertificate |  | Property | from IFC documentation: Manufacturer's performance certificate | Label | Pset_ManufacturerTypeInformation.PerformanceCertificate | - | - | - | - | - | -
|  | ProductionYear |  | Property | from IFC documentation: The year of production of the manufactured item. | Label | Pset_ManufacturerTypeInformation.ProductionYear | - | - | - | - | - | -
|  | SafetyDocument |  | Property | from IFC documentation: Manufacturer's safety document | Label | Pset_ManufacturerTypeInformation.SafetyDocument | - | - | - | - | - | -
| Qto_FilterBaseQuantities |  |  | Group | from IFC documentation: Total Gross Weight of the object without any add-on parts and not taking into account possible processing features (cut-out's, etc.) or openings and recesses. |  | Qto_FilterBaseQuantities | - | - | - | - | - | -
|  | GrossWeight |  | Property | from IFC documentation: Total Gross Weight of the object without any add-on parts and not taking into account possible processing features (cut-out's, etc.) or openings and recesses. | Label | Qto_FilterBaseQuantities.GrossWeight | - | - | - | - | - | -
Luktfilter |  |  |  | Object | Filter for fjerning av lukt fra luft. |  | IfcFilter.PredefinedType.ODORFILTER | (✓) | (✓) | (✓) | (✓) | (✓) | (✓)
| Attributter |  |  | Group |  |  |  | - | - | - | - | - | -
|  | Navn |  | Property |  | Label | ifcRoot.Name | - | - | - | - | - | -
|  | Beskrivelse |  | Property |  | Text | ifcRoot.Description | - | - | - | - | - | -
|  | Systemnavn |  | Property |  | Label | [Assignment To System].Systemnavn | - | - | - | - | - | -
|  | GUID |  | Property |  | Label | IfcRoot.GlobalID | - | - | - | - | - | -
| NONS_Process |  |  | Group | Egenskaper for prosessinformasjon. Egenskapene legges på objektforekomster i elementer. |  |  | (✓) | (✓) | (✓) | (✓) | (✓) | (✓)
|  | Postnummer |  | Property | Postnummer i beskrivelsen. | Label | NONS_Process.BoqID | - | - | ✓ | - | ✓ | -
|  | Kontraktsnummer produksjon |  | Property | Kontrakt-/entreprisenummer på utførsel/bygging. Kommuniserer hvem som er ansvarlig for utførelsen. Hvis det benyttes underentrepriser på flere nivåer i utførelsen, skal prosjektet avgjøre om nummeret skal angis laveste eller høyeste nivå eller på alle nivåene. | Label | NONS_Process.ConstructionContract | - | - | ✓ | ✓ | ✓ | ✓
|  | Kontrollsone |  | Property | Beskriver det enkelte objekts tilhørighet til kontrollsoner. Kontrollsoner er ikke et soneobjekt, men det området i modellen som man velger å kontrollere. Hvis et objekt tilhører flere kontrollsoner (for eksempel ett dekke som skal inngå i kontroll av objekter i kontrollsonene både over og under dekket), angis alle disse i samme streng atskilt med semikolon («;»). | Label | NONS_Process.ControlVolume | - | - | - | - | - | -
|  | Kontraktsnummer prosjektering |  | Property | Kontrakt-/entreprisenummer på prosjektering. Kommuniserer hvem som er ansvarlig for prosjekteringen. | Label | NONS_Process.DesignContract | ✓ | ✓ | ✓ | - | ✓ | -
|  | Utendørs |  | Property | For å kunne skille ut tekniske installasjoner som ligger utenfor bygget, brukes en egendefinert egenskap med en av de tillatte verdiene, som er True eller False. Dette gjelder for komponenter og deler av systemer som ligger utenfor bygget, og som inngår i systemet der systemkomponenten og/eller størsteparten av systemet ligger inne i bygget. | Boolean | NONS_Process.IsOutside | - | - | ✓ | ✓ | ✓ | ✓
|  | Anskaffet |  | Property | Kommuniserer at produktet som objektet representerer er innkjøpt. Selv om objektet ikke er ferdig prosjektert skal geometri og egenskaper være representative for det innkjøpte produktet. Denne kan brukes som alternativ til kode under ConstructedStatus som angir om produktet som objektet representerer er innkjøpt. | Boolean | NONS_Process.IsProcured | - | - | - | - | ✓ | ✓
|  | Milepel |  | Property | Prosjektfase eller mellomliggende milepel. Beskriver hvilket leveransekrav som prosesstatusen gjelder i forhold til. | Label | NONS_Process.Milestone | - | - | - | - | - | -
|  | MMI |  | Property | Kommuniserer objektets modenhetsgrad i beslutnings- og kvalitetssikringsprosessen, uavhengig av fase. Denne egenskapen brukes som alternativ til DesignedStatus, ConstructedStatus og OperationalStatus. | Label | NONS_Process.ProcessStatus | ✓ | ✓ | ✓ | ✓ | ✓ | ✓
|  | Fase bygget |  | Property | Fase bygget iht. definert avtalt faseplan | Label | NONS_Process.PhaseBuilt | - | - | - | - | - | -
|  | Fase revet |  | Property | Fase revet iht. definert avtalt faseplan | Label | NONS_Process.PhaseDemolished | - | - | - | - | - | -
|  | Geometri for eksisterende situasjon |  | Property | Beskriver hva grunnlagsmodellen er basert på . Eksempler kan være eldre planprosess, banedata/kabelkart, FKB/SOSI, ortofoto og scann med lav kvalitet og scann med høy kvalitet. | Label | NONS_Process.GeometryDerivedFrom | - | - | - | - | - | -
|  | Beskrivelse av geometri for eksisterende situasjon |  | Property | Beskrivende tekst. For eksempel hvem som har utført innmålinger, dato mm. | Label | NONS_Process.GeometrySource | - | - | - | - | - | -
| NONS_Reference |  |  | Group |  |  |  | - | - | - | - | - | -
|  | TFM-ID |  | Property | Sammensatt TFM-ID (kodestreng) i byggeierens foretrukne format. | Label | NONS_Reference.RefString | - | - | - | - | - | -
|  | Plasserings-ID |  | Property | Plasserings-ID (tekst). (Primær)systemets plassering. Kan være en sammensetning av en eller flere plasseringer, som tomt, bygning, avsnitt og etasje, ut fra hva som er hensiktsmessig i et driftsperspektiv. | Label | NONS_Reference.RefPriSysLoc | - | - | - | - | - | -
|  | Systemforekomst-ID |  | Property | Systemforekomst-ID (tekst). Primærsystemets samlede identifikasjon, systemforekomstens kode. Systemet som komponenten er medlem av, og som oppfyller den primære funksjonen. | Label | NONS_Reference.RefPriSysOcc | - | - | - | - | - | -
|  | Systemkomponent - systemidentifikasjon |  | Property | Systemkomponent – systemidentifikasjon (tekst). Identifikasjon av den komponenten som starter systemet. Aggregering av systemkode og nummer. Tilsvarer et objekt i modelleringsprogrammer. | Label | NONS_Reference.RefPriSysComp | - | - | - | - | - | -
|  | Systemkode |  | Property | Systemkode (tekst). Systemkode eller klasse, tre sifre som definert i veiledningen til NS 3457-7. I andre byggverk kan tabeller i de ulike delene av ISO 81346 benyttes. Brukes i definisjonen av systemobjekt (IfcSystem) og alle komponenter som er del av et system. | Label | NONS_Reference.RefPriSysClass | - | - | - | - | - | -
|  | Nummer |  | Property | Nummer (tekst eller nummer). Nummer som definerer systemet. I definisjonen av systemobjekt (IfcSystem) og alle komponenter som er del av et system. | Label | NONS_Reference.RefPriSysNo1 | - | - | - | - | - | -
|  | Undernummer |  | Property | Undernummer (tekst eller nummer). Undernummer benyttes for å skille mellom flere (under)systemer som går ut fra samme systemkomponent. Er del av samme system. | Label | NONS_Reference.RefPriSysNo2 | - | - | - | - | - | -
|  | Komponenttype-ID |  | Property | Komponenttype-ID (tekst). Komponenttypens typeidentifikasjon. Settes sammen av komponentkode, nummer innenfor gruppen og eventuelt undernummer. | Label | NONS_Reference.RefCompType | - | - | - | - | - | -
|  | Komponentkode |  | Property | Komponentkode (tekst). Kode bestående av tre bokstaver i henhold til NS 3457-8 eller IEC 81346-2:2019, tabell 3. Dette er samme egenskap som for komponentforekomst. Alle komponenter skal ha komponentkode. | Label | NONS_Reference.RefCompClass | - | - | - | - | - | -
|  | (Komponenttype)nummer |  | Property | (Komponenttype)nummer (tekst eller nummer). Komponentens typenummer innenfor klassen/gruppen. | Label | NONS_Reference.RefCompTypeNo1 | - | - | - | - | - | -
|  | (Komponenttype)undernummer |  | Property | Eventuelt (komponenttype)undernummer (tekst eller nummer). Dette er en variant av komponenttypen. | Label | NONS_Reference.RefCompTypeNo2 | - | - | - | - | - | -
|  | Komponentforekomst-ID |  | Property | Komponentforekomst-ID (tekst). Komponentforekomstens samlede ID. | Label | NONS_Reference.RefCompOcc | - | - | - | - | - | -
|  | Komponentforekomstnummer |  | Property | Komponentforekomstnummer (tekst eller nummer). Et løpenummer (kan eventuelt overstyres). | Label | NONS_Reference.RefCompOccNo | - | - | - | - | - | -
|  | Kode fra NS 3420 |  | Property | Kode fra NS 3420. Brukes etter behov av de prosjekterende, eventuelt etter avtale med prosjekteier. | Label | NONS_Reference.RefClassNS3420 | - | - | - | - | - | -
|  | Kode fra NS 3451 |  | Property | Kode fra NS 3451. Brukes etter behov av de prosjekterende, eventuelt etter avtale med prosjekteier. | Label | NONS_Reference.RefClassNS3451 | - | - | - | - | - | -
|  | Dørnummer |  | Property | Spesielt dørnummer i henhold til prosjektets eller byggeierens system. | Label | NONS_Reference.RefDoorNo | - | - | - | - | - | -
|  | Identifikator for komponenttype |  | Property | Entydig identifikasjon (generert nummer i modelleringsprogram eller database) for å synkronisere komponenttype mellom informasjonsmodell og type i databaser. Det skal avtales om synkronisering skal utføres, og om denne egenskapen eller GUID eller RefCompType skal benyttes. | Label | NONS_Reference.RefCompTypeDbSync | - | - | - | - | - | -
|  | Identifikator for komponentforekomst |  | Property | Entydig identifikasjon (generert nummer i modelleringsprogram eller database) for å synkronisere komponentforekomst mellom informasjonsmodell og databaser. Det skal avtales om synkronisering skal utføres, og om denne egenskapen eller GUID eller RefCompOcc skal benyttes. | Label | NONS_Reference.RefCompOccDbSync | - | - | - | - | - | -
|  | Eiers overordnede ID |  | Property | Eiers overordnede ID – (toppnodeidentifikator). Den identifikasjon som er nødvendig for å identifisere objektet entydig i eiers samlede dataregister når eier har flere komplekser. Koder bør være definert av eier i eiers samlede dataregister. Eier bør ta stilling til om dette skal vises innenfor en prosjektdatabase eller digital modell, eller om det bare skal vises i det samlede registeret. | Label | NONS_Reference.RefComplex | - | - | - | - | - | -
|  | Er systemkomponent |  | Property | Er systemkomponent. Identifikator som forteller at denne komponentforekomsten er en systemkomponent som definerer / starter et system. Dette er første del av en kode for systemforekomst av systemet som denne komponenten definerer / starter. | Boolean | NONS_Reference.RefSysCompOcc | - | - | - | - | - | -
|  | Funksjonelt system |  | Property | Funksjonelt system. Det funksjonelle systemets samlede identifikasjon. Byggeier bør definere hvilke slike funksjonelle systemer som skal etableres. Dette bør sees i nær sammenheng med driften av byggverket og hvordan programvarer i driftsfasen er bygget opp. | Label | NONS_Reference.RefFuncSys | - | - | - | - | - | -
|  | Sekundærsystem |  | Property | Sekundærsystem. Sekundære systemers entydige identifikasjon. En fore­komsts sekundærsystem kan være andre forekomsters primærsystem. Dvs. at identi­fikasjon har samme oppbygning og innhold som primær­system. Byggeier bør avklare krav til koding av sekundærsystemer. Dette bør sees i sammenheng med driften av byggverket og hvordan programvarer i driftsfasen er bygget opp. | Label | NONS_Reference.RefSecSysOcc | - | - | - | - | - | -
|  | Komponentens tekniske plassering |  | Property | Komponentens tekniske plassering. Entydig identifikasjon av komponent(forekomsten) eller system(forekomsten) som komponenten er plassert i, dvs. komponentforekomst-ID eller systemforekomst-ID. | Label | NONS_Reference.RefCompLocTech | - | - | - | - | - | -
|  | Komponentens romlige plassering |  | Property | Komponentens romlige plassering. Romnummer. Det avtales i prosjektet hvilket romnummer som skal benyttes. | Label | NONS_Reference.RefCompLocRoom | - | - | - | - | - | -
|  | Bygg- eller byggverksnummer |  | Property | Bygg- eller byggverksnummer i henhold til definert nedbrytningsstruktur. (Vil for de fleste modelleringsprogrammer i praksis være knyttet til en modellfil.) Hentes fra relasjon eller intern egenskap i modelleringsprogrammet og er det samme som eksporteres til IfcBuilding. Hvis modelleringsprogrammet støtter «Composition type» i IFC, tilsvarer dette normalt «ELEMENT». | Label | NONS_Reference.RefCompLocBFac | - | - | - | - | - | -
|  | Horisontal nedbrytning |  | Property | Horisontal nedbrytning. Typisk fløy, seksjon eller avsnitt i henhold til definert nedbrytningsstruktur. Hvis modelleringsprogrammet støtter «Composition type» i IFC, tilsvarer dette ofte «PARTIAL». | Label | NONS_Reference.RefCompLocHor | - | - | - | - | - | -
|  | Vertikal nedbryting |  | Property | Vertikal nedbryting. Typisk etasje i bygning. Hvis modelleringsprogrammet støtter «Composition type» i IFC, tilsvarer dette normalt «PARTIAL». Hentes fra relasjon eller intern egenskap i modelleringsprogrammet og er det samme som eksporteres til IfcBuildingStorey. | Label | NONS_Reference.RefCompLocVer | - | - | - | - | - | -
|  | Komponenten betjener |  | Property | Komponenten betjener. Lokasjon (rom) som komponenten betjener. I bygninger benyttes romnummer. Det avtales hvilke komponenter i prosjektet som fylles ut, og hvilket romnummer eller annet lokasjonsbegrep som benyttes. | Label | NONS_Reference.RefCompLocServe | - | - | - | - | - | -
|  | Spesiell funksjonell rolle |  | Property | Spesiell funksjonell rolle. Lokal rolle eller oppgave innenfor ett system eller én sammensatt komponent. Benyttes i standardiserte skjemaer og beskrivelser og i komponentene for å knytte disse til rollen på skjemaet. Bruk vil normalt være opp til de prosjekterende og driftsorganisasjonen og avtales i prosjekt. Benyttes for å kunne hente ut spesialisert informasjon, for eksempel fra følere i en spesiell posisjon. | Label | NONS_Reference.RefCompRole | - | - | - | - | - | -
|  | Standardsystem eller systemtype |  | Property | Standardsystem eller systemtype. Kobling til det standardsystemet som det aktuelle systemet er en forekomst av (kopiert eller avledet fra), og hvilket standard systemskjema det er dokumentert i. Bruk vil normalt være opp til de prosjekterende og driftsorganisasjonen og avtales i prosjekt. | Label | NONS_Reference.RefSysType | - | - | - | - | - | -
|  | Standardkomponent |  | Property | Standardkomponent. Kobling til den standardkomponenten (standardprodukt) i byggherrens driftssystem som den aktuelle komponenten er kopiert eller avledet fra. Kun aktuelt der byggeier ønsker standardisert bruk av komponenter (og produkter) på tvers av prosjekter. | Label | NONS_Reference.RefCompStd | - | - | - | - | - | -
| NONS_Revision |  |  | Group | Egenskaper for revisjon |  |  | ✓ | ✓ | ✓ | ✓ | ✓ | ✓
|  | Revisjon Versjonsnummer |  | Property | Gjeldene versjon av elementet | Label | NONS_Process.VersionNumber | ✓ | ✓ | ✓ | ✓ | ✓ | ✓
|  | Beskrivelse av versjon |  | Property | Beskrivelse av endring på elementet i siste versjon. | Text | NONS_Process. VersionDescription | ✓ | ✓ | ✓ | ✓ | ✓ | ✓
|  | Versjonsdato |  | Property | Dato på gjeldende versjon | Time | NONS_Process.VersionDate | ✓ | ✓ | ✓ | ✓ | ✓ | ✓
| NOSSB_Revision |  |  | Group |  |  |  | ✓ | ✓ | ✓ | ✓ | ✓ | ✓
|  | Utført av |  | Property | Utført av | Label | NOSSB_Revision.DesignedBy | ✓ | ✓ | ✓ | ✓ | ✓ | ✓
|  | Kontrollert av |  | Property | Kontrollert av | Label | NOSSB_Revision.ControlledBy | ✓ | ✓ | ✓ | ✓ | ✓ | ✓
|  | Godkjent av |  | Property | Godkjent av | Label | NOSSB_Revision.ApprovedBy | ✓ | ✓ | ✓ | ✓ | ✓ | ✓
| NOSSB_Reference |  |  | Group |  |  |  | (✓) | (✓) | (✓) | - | (✓) | (✓)
|  | Prosesskode |  | Property | Prosesskode iht. Bane NORs eller Statens Vegvesens prosesskoder for arbeidsbeskrivelser og kostnader. | Label | NOSSB_Reference.RefClass | - | - | ✓ | - | ✓ | -
|  | Prosjektnedbrytning/områdekode |  | Property | Angir kode til styringsobjektet som objektet befinner seg i (PNS) | Label | NOSSB_Reference.RefPBS | ✓ | ✓ | ✓ | - | ✓ | ✓
|  | Objekt-ID |  | Property | Unik objekt-ID for objektet. Eksempel er Banedata-ID, NVDB kode eller tilsvarende. | Label | NOSSB_Reference.Objekt-ID | ✓ | ✓ | ✓ | - | ✓ | ✓
|  | Funksjonell Lokasjon |  | Property |  | Label | NOSSB_Reference.FunksjonellLokasjon | - | - | - | - | - | -
| NOSSB_ReqTriggers |  |  | Group | Communicates that the object must be co-designed by another discipline that adds some performance properties (e.g. acoustical or fire safety related) to the object |  |  | - | - | - | - | - | -
|  | Har akustiske krav |  | Property | Communicates the object has acoustical requirements. Activates checking of object according to NOSSB_Acoustic | Boolean | NOSSB_ReqTriggers.HasAcousticReq | - | - | - | - | - | -
|  | Har brannsikkerhetskrav |  | Property | Communicates the object has fire safety requirements. Activates checking of object according to NOSSB_Fire. Applies to elements. | Boolean | NOSSB_ReqTriggers.HasFireSafetyReq | - | - | - | - | - | -
|  | HasFireSafetySpaceReq |  | Property | Communicates the space object has fire safety requirements. Activates checking of object according to NOSSB_FireSpace. Applies to space objects. | Boolean | NOSSB_ReqTriggers.HasFireSafetySpaceReq | - | - | - | - | - | -
|  | HasFireSafetyZoneReq |  | Property | Communicates the space, spatial zone or zone object has fire safety requirements. Activates checking of object according to NOSSB_Firezone. Applies to space, spatial zone and zone objects. | Boolean | NOSSB_ReqTriggers.HasFireSafetyZoneReq | - | - | - | - | - | -
|  | Har miljøkrav |  | Property | Communicates the object has Environmental Documentation Requirements. Activates checking of object according to required RIM-properies. | Boolean | NOSSB_ReqTriggers.HasEnvironmentalReq | - | - | - | - | - | -
|  | Har sikkerhetskrav |  | Property | Security space/zone classification: A space/zone indicating that the space/zone has some kind of security requirements without further specifying them in the model (typically at an early project stage, when actual requirements are given in a separate report, as a preliminary notice for new use cases, to avoid disclosing actual requirements in the model, or to indicate a need for interdisciplinary coordination). | Boolean | NOSSB_ReqTriggers.HasSecurityReq | - | - | - | - | - | -
| Common Properties |  |  | Group |  |  |  | - | - | - | - | - | -
|  | FlowRateRange |  | Property | from IFC documentation: Allowable range of volume of fluid being pumped against the resistance specified. | Label | Pset_FilterTypeCommon.FlowRateRange | - | - | - | - | - | -
|  | OperationTemperatureRange |  | Property | from IFC documentation: Allowable operation ambient air temperature range. | Label | Pset_FilterTypeCommon.OperationTemperatureRange | - | - | - | - | - | -
|  | Status |  | Property | from IFC documentation: Status of the element, predominately used in renovation or retrofitting projects. The status can be assigned to as "New" - element designed as new addition, "Existing" - element exists and remains, "Demolish" - element existed but is to be demolished, "Temporary" - element will exists only temporary (like a temporary support structure). | Label | Pset_FilterTypeCommon.Status | - | - | - | - | - | -
|  | Weight |  | Property | from IFC documentation: Total weight of object | Mass | Pset_FilterTypeCommon.Weight | - | - | - | - | - | -
| Pset_FilterTypeCommon |  |  | Group | from IFC documentation: Initial new filter fluid resistance (i.e., pressure drop at the maximum air flowrate across the filter when the filter is new per ASHRAE Standard 52.1). |  | Pset_FilterTypeCommon | - | - | - | - | - | -
|  | FinalResistance |  | Property | from IFC documentation: Filter fluid resistance when replacement is required (i.e., Pressure drop at the maximum air flowrate across the filter when the filter needs replacement per ASHRAE Standard 52.1). | Pressure | Pset_FilterTypeCommon.FinalResistance | - | - | - | - | - | -
|  | InitialResistance |  | Property | from IFC documentation: Initial new filter fluid resistance (i.e., pressure drop at the maximum air flowrate across the filter when the filter is new per ASHRAE Standard 52.1). | Pressure | Pset_FilterTypeCommon.InitialResistance | - | - | - | - | - | -
|  | NominalFilterFaceVelocity |  | Property | from IFC documentation: Filter face velocity. | Linear Velocity | Pset_FilterTypeCommon.NominalFilterFaceVelocity | - | - | - | - | - | -
|  | NominalFlowrate |  | Property | from IFC documentation: Nominal fluid flow rate through the filter. | Volumetric Flow Rate | Pset_FilterTypeCommon.NominalFlowrate | - | - | - | - | - | -
|  | NominalMediaSurfaceVelocity |  | Property | from IFC documentation: Average fluid velocity at the media surface. | Linear Velocity | Pset_FilterTypeCommon.NominalMediaSurfaceVelocity | - | - | - | - | - | -
|  | NominalParticleGeometricMeanDiameter |  | Property | from IFC documentation: Particle geometric mean diameter associated with nominal efficiency. | Length (positive, >0) | Pset_FilterTypeCommon.NominalParticleGeometricMeanDiameter | - | - | - | - | - | -
|  | NominalParticleGeometricStandardDeviation |  | Property | from IFC documentation: Particle geometric standard deviation associated with nominal efficiency. | Real | Pset_FilterTypeCommon.NominalParticleGeometricStandardDeviation | - | - | - | - | - | -
|  | NominalPressureDrop |  | Property | from IFC documentation: Total pressure drop across the filter. | Pressure | Pset_FilterTypeCommon.NominalPressureDrop | - | - | - | - | - | -
| Pset_InstallationOccurrence |  |  | Group | from IFC documentation: Date on which the element is installed. |  | Pset_InstallationOccurrence | - | - | - | - | - | -
|  | AcceptanceDate |  | Property | from IFC documentation: Date on which the element is accepted by the manager or administrator. | Label | Pset_InstallationOccurrence.AcceptanceDate | - | - | - | - | - | -
|  | InstallationDate |  | Property | from IFC documentation: Date on which the element is installed. | Label | Pset_InstallationOccurrence.InstallationDate | - | - | - | - | - | -
|  | PutIntoOperationDate |  | Property | from IFC documentation: Date on which the element is put into operation. | Label | Pset_InstallationOccurrence.PutIntoOperationDate | - | - | - | - | - | -
| Pset_ManufacturerOccurrence |  |  | Group | from IFC documentation: The date that the manufactured item was purchased. |  | Pset_ManufacturerOccurrence | - | - | - | - | - | -
|  | AcquisitionDate |  | Property | from IFC documentation: The date that the manufactured item was purchased. | Label | Pset_ManufacturerOccurrence.AcquisitionDate | - | - | - | - | - | -
|  | AssemblyPlace |  | Property | from IFC documentation: Enumeration defining where the assembly is intended to take place, either in a factory, other offsite location or on the building site. | Label | Pset_ManufacturerOccurrence.AssemblyPlace | - | - | - | - | - | -
|  |  | FACTORY | Value | from IFC documentation:
|  |  | NOTKNOWN | Value | from IFC documentation:
|  |  | OFFSITE | Value | from IFC documentation:
|  |  | OTHER | Value | from IFC documentation:
|  |  | SITE | Value | from IFC documentation:
|  |  | UNSET | Value | from IFC documentation:
|  | BarCode |  | Property | from IFC documentation: The identity of the bar code given to an occurrence of the product. | Identifier | Pset_ManufacturerOccurrence.BarCode | - | - | - | - | - | -
|  | BatchReference |  | Property | from IFC documentation: The identity of the batch reference from which an occurrence of a product is taken. | Identifier | Pset_ManufacturerOccurrence.BatchReference | - | - | - | - | - | -
|  | ManufacturingDate |  | Property | from IFC documentation: Date on which the element was manufactured. | Label | Pset_ManufacturerOccurrence.ManufacturingDate | - | - | - | - | - | -
|  | SerialNumber |  | Property | from IFC documentation: The manufacturer's serial number assigned to an occurrence of a product. | Identifier | Pset_ManufacturerOccurrence.SerialNumber | - | - | - | - | - | -
| Pset_ManufacturerTypeInformation |  |  | Group | from IFC documentation: Enumeration defining where the assembly is intended to take place, either in a factory, other offsite location or on the building site. |  | Pset_ManufacturerTypeInformation | - | - | - | - | - | -
|  | ArticleNumber |  | Property | from IFC documentation: Article number or reference that is be applied to a configured product according to a standard scheme for article number definition as defined by the manufacturer. It is often used as the purchasing number. | Identifier | Pset_ManufacturerTypeInformation.ArticleNumber | - | - | - | - | - | -
|  | AssemblyPlace |  | Property | from IFC documentation: Enumeration defining where the assembly is intended to take place, either in a factory, other offsite location or on the building site. | Label | Pset_ManufacturerTypeInformation.AssemblyPlace | - | - | - | - | - | -
|  |  | FACTORY | Value | from IFC documentation:
|  |  | NOTKNOWN | Value | from IFC documentation:
|  |  | OFFSITE | Value | from IFC documentation:
|  |  | OTHER | Value | from IFC documentation:
|  |  | SITE | Value | from IFC documentation:
|  |  | UNSET | Value | from IFC documentation:
|  | GlobalTradeItemNumber |  | Property | from IFC documentation: The Global Trade Item Number (GTIN) is an identifier for trade items developed by GS1 (www.gs1.org). | Identifier | Pset_ManufacturerTypeInformation.GlobalTradeItemNumber | - | - | - | - | - | -
|  | Manufacturer |  | Property | from IFC documentation: The organization that manufactured and/or assembled the item. | Label | Pset_ManufacturerTypeInformation.Manufacturer | - | - | - | - | - | -
|  | ModelLabel |  | Property | from IFC documentation: The descriptive model name of the product model (or product line) as assigned by the manufacturer of the manufactured item. | Label | Pset_ManufacturerTypeInformation.ModelLabel | - | - | - | - | - | -
|  | ModelReference |  | Property | from IFC documentation: The model number or designator of the product model (or product line) as assigned by the manufacturer of the manufactured item. | Label | Pset_ManufacturerTypeInformation.ModelReference | - | - | - | - | - | -
|  | OperationalDocument |  | Property | from IFC documentation: Manufacturer's operational document | Label | Pset_ManufacturerTypeInformation.OperationalDocument | - | - | - | - | - | -
|  | PerformanceCertificate |  | Property | from IFC documentation: Manufacturer's performance certificate | Label | Pset_ManufacturerTypeInformation.PerformanceCertificate | - | - | - | - | - | -
|  | ProductionYear |  | Property | from IFC documentation: The year of production of the manufactured item. | Label | Pset_ManufacturerTypeInformation.ProductionYear | - | - | - | - | - | -
|  | SafetyDocument |  | Property | from IFC documentation: Manufacturer's safety document | Label | Pset_ManufacturerTypeInformation.SafetyDocument | - | - | - | - | - | -
| Qto_FilterBaseQuantities |  |  | Group | from IFC documentation: Total Gross Weight of the object without any add-on parts and not taking into account possible processing features (cut-out's, etc.) or openings and recesses. |  | Qto_FilterBaseQuantities | - | - | - | - | - | -
|  | GrossWeight |  | Property | from IFC documentation: Total Gross Weight of the object without any add-on parts and not taking into account possible processing features (cut-out's, etc.) or openings and recesses. | Label | Qto_FilterBaseQuantities.GrossWeight | - | - | - | - | - | -
Oljefilter |  |  |  | Object | Filter for fjerning av partikler fra Olje. |  | IfcFilter.PredefinedType.OILFILTER | (✓) | (✓) | (✓) | (✓) | (✓) | (✓)
| Attributter |  |  | Group |  |  |  | - | - | - | - | - | -
|  | Navn |  | Property |  | Label | ifcRoot.Name | - | - | - | - | - | -
|  | Beskrivelse |  | Property |  | Text | ifcRoot.Description | - | - | - | - | - | -
|  | Systemnavn |  | Property |  | Label | [Assignment To System].Systemnavn | - | - | - | - | - | -
|  | GUID |  | Property |  | Label | IfcRoot.GlobalID | - | - | - | - | - | -
| NONS_Process |  |  | Group | Egenskaper for prosessinformasjon. Egenskapene legges på objektforekomster i elementer. |  |  | (✓) | (✓) | (✓) | (✓) | (✓) | (✓)
|  | Postnummer |  | Property | Postnummer i beskrivelsen. | Label | NONS_Process.BoqID | - | - | ✓ | - | ✓ | -
|  | Kontraktsnummer produksjon |  | Property | Kontrakt-/entreprisenummer på utførsel/bygging. Kommuniserer hvem som er ansvarlig for utførelsen. Hvis det benyttes underentrepriser på flere nivåer i utførelsen, skal prosjektet avgjøre om nummeret skal angis laveste eller høyeste nivå eller på alle nivåene. | Label | NONS_Process.ConstructionContract | - | - | ✓ | ✓ | ✓ | ✓
|  | Kontrollsone |  | Property | Beskriver det enkelte objekts tilhørighet til kontrollsoner. Kontrollsoner er ikke et soneobjekt, men det området i modellen som man velger å kontrollere. Hvis et objekt tilhører flere kontrollsoner (for eksempel ett dekke som skal inngå i kontroll av objekter i kontrollsonene både over og under dekket), angis alle disse i samme streng atskilt med semikolon («;»). | Label | NONS_Process.ControlVolume | - | - | - | - | - | -
|  | Kontraktsnummer prosjektering |  | Property | Kontrakt-/entreprisenummer på prosjektering. Kommuniserer hvem som er ansvarlig for prosjekteringen. | Label | NONS_Process.DesignContract | ✓ | ✓ | ✓ | - | ✓ | -
|  | Utendørs |  | Property | For å kunne skille ut tekniske installasjoner som ligger utenfor bygget, brukes en egendefinert egenskap med en av de tillatte verdiene, som er True eller False. Dette gjelder for komponenter og deler av systemer som ligger utenfor bygget, og som inngår i systemet der systemkomponenten og/eller størsteparten av systemet ligger inne i bygget. | Boolean | NONS_Process.IsOutside | - | - | ✓ | ✓ | ✓ | ✓
|  | Anskaffet |  | Property | Kommuniserer at produktet som objektet representerer er innkjøpt. Selv om objektet ikke er ferdig prosjektert skal geometri og egenskaper være representative for det innkjøpte produktet. Denne kan brukes som alternativ til kode under ConstructedStatus som angir om produktet som objektet representerer er innkjøpt. | Boolean | NONS_Process.IsProcured | - | - | - | - | ✓ | ✓
|  | Milepel |  | Property | Prosjektfase eller mellomliggende milepel. Beskriver hvilket leveransekrav som prosesstatusen gjelder i forhold til. | Label | NONS_Process.Milestone | - | - | - | - | - | -
|  | MMI |  | Property | Kommuniserer objektets modenhetsgrad i beslutnings- og kvalitetssikringsprosessen, uavhengig av fase. Denne egenskapen brukes som alternativ til DesignedStatus, ConstructedStatus og OperationalStatus. | Label | NONS_Process.ProcessStatus | ✓ | ✓ | ✓ | ✓ | ✓ | ✓
|  | Fase bygget |  | Property | Fase bygget iht. definert avtalt faseplan | Label | NONS_Process.PhaseBuilt | - | - | - | - | - | -
|  | Fase revet |  | Property | Fase revet iht. definert avtalt faseplan | Label | NONS_Process.PhaseDemolished | - | - | - | - | - | -
|  | Geometri for eksisterende situasjon |  | Property | Beskriver hva grunnlagsmodellen er basert på . Eksempler kan være eldre planprosess, banedata/kabelkart, FKB/SOSI, ortofoto og scann med lav kvalitet og scann med høy kvalitet. | Label | NONS_Process.GeometryDerivedFrom | - | - | - | - | - | -
|  | Beskrivelse av geometri for eksisterende situasjon |  | Property | Beskrivende tekst. For eksempel hvem som har utført innmålinger, dato mm. | Label | NONS_Process.GeometrySource | - | - | - | - | - | -
| NONS_Reference |  |  | Group |  |  |  | - | - | - | - | - | -
|  | TFM-ID |  | Property | Sammensatt TFM-ID (kodestreng) i byggeierens foretrukne format. | Label | NONS_Reference.RefString | - | - | - | - | - | -
|  | Plasserings-ID |  | Property | Plasserings-ID (tekst). (Primær)systemets plassering. Kan være en sammensetning av en eller flere plasseringer, som tomt, bygning, avsnitt og etasje, ut fra hva som er hensiktsmessig i et driftsperspektiv. | Label | NONS_Reference.RefPriSysLoc | - | - | - | - | - | -
|  | Systemforekomst-ID |  | Property | Systemforekomst-ID (tekst). Primærsystemets samlede identifikasjon, systemforekomstens kode. Systemet som komponenten er medlem av, og som oppfyller den primære funksjonen. | Label | NONS_Reference.RefPriSysOcc | - | - | - | - | - | -
|  | Systemkomponent - systemidentifikasjon |  | Property | Systemkomponent – systemidentifikasjon (tekst). Identifikasjon av den komponenten som starter systemet. Aggregering av systemkode og nummer. Tilsvarer et objekt i modelleringsprogrammer. | Label | NONS_Reference.RefPriSysComp | - | - | - | - | - | -
|  | Systemkode |  | Property | Systemkode (tekst). Systemkode eller klasse, tre sifre som definert i veiledningen til NS 3457-7. I andre byggverk kan tabeller i de ulike delene av ISO 81346 benyttes. Brukes i definisjonen av systemobjekt (IfcSystem) og alle komponenter som er del av et system. | Label | NONS_Reference.RefPriSysClass | - | - | - | - | - | -
|  | Nummer |  | Property | Nummer (tekst eller nummer). Nummer som definerer systemet. I definisjonen av systemobjekt (IfcSystem) og alle komponenter som er del av et system. | Label | NONS_Reference.RefPriSysNo1 | - | - | - | - | - | -
|  | Undernummer |  | Property | Undernummer (tekst eller nummer). Undernummer benyttes for å skille mellom flere (under)systemer som går ut fra samme systemkomponent. Er del av samme system. | Label | NONS_Reference.RefPriSysNo2 | - | - | - | - | - | -
|  | Komponenttype-ID |  | Property | Komponenttype-ID (tekst). Komponenttypens typeidentifikasjon. Settes sammen av komponentkode, nummer innenfor gruppen og eventuelt undernummer. | Label | NONS_Reference.RefCompType | - | - | - | - | - | -
|  | Komponentkode |  | Property | Komponentkode (tekst). Kode bestående av tre bokstaver i henhold til NS 3457-8 eller IEC 81346-2:2019, tabell 3. Dette er samme egenskap som for komponentforekomst. Alle komponenter skal ha komponentkode. | Label | NONS_Reference.RefCompClass | - | - | - | - | - | -
|  | (Komponenttype)nummer |  | Property | (Komponenttype)nummer (tekst eller nummer). Komponentens typenummer innenfor klassen/gruppen. | Label | NONS_Reference.RefCompTypeNo1 | - | - | - | - | - | -
|  | (Komponenttype)undernummer |  | Property | Eventuelt (komponenttype)undernummer (tekst eller nummer). Dette er en variant av komponenttypen. | Label | NONS_Reference.RefCompTypeNo2 | - | - | - | - | - | -
|  | Komponentforekomst-ID |  | Property | Komponentforekomst-ID (tekst). Komponentforekomstens samlede ID. | Label | NONS_Reference.RefCompOcc | - | - | - | - | - | -
|  | Komponentforekomstnummer |  | Property | Komponentforekomstnummer (tekst eller nummer). Et løpenummer (kan eventuelt overstyres). | Label | NONS_Reference.RefCompOccNo | - | - | - | - | - | -
|  | Kode fra NS 3420 |  | Property | Kode fra NS 3420. Brukes etter behov av de prosjekterende, eventuelt etter avtale med prosjekteier. | Label | NONS_Reference.RefClassNS3420 | - | - | - | - | - | -
|  | Kode fra NS 3451 |  | Property | Kode fra NS 3451. Brukes etter behov av de prosjekterende, eventuelt etter avtale med prosjekteier. | Label | NONS_Reference.RefClassNS3451 | - | - | - | - | - | -
|  | Dørnummer |  | Property | Spesielt dørnummer i henhold til prosjektets eller byggeierens system. | Label | NONS_Reference.RefDoorNo | - | - | - | - | - | -
|  | Identifikator for komponenttype |  | Property | Entydig identifikasjon (generert nummer i modelleringsprogram eller database) for å synkronisere komponenttype mellom informasjonsmodell og type i databaser. Det skal avtales om synkronisering skal utføres, og om denne egenskapen eller GUID eller RefCompType skal benyttes. | Label | NONS_Reference.RefCompTypeDbSync | - | - | - | - | - | -
|  | Identifikator for komponentforekomst |  | Property | Entydig identifikasjon (generert nummer i modelleringsprogram eller database) for å synkronisere komponentforekomst mellom informasjonsmodell og databaser. Det skal avtales om synkronisering skal utføres, og om denne egenskapen eller GUID eller RefCompOcc skal benyttes. | Label | NONS_Reference.RefCompOccDbSync | - | - | - | - | - | -
|  | Eiers overordnede ID |  | Property | Eiers overordnede ID – (toppnodeidentifikator). Den identifikasjon som er nødvendig for å identifisere objektet entydig i eiers samlede dataregister når eier har flere komplekser. Koder bør være definert av eier i eiers samlede dataregister. Eier bør ta stilling til om dette skal vises innenfor en prosjektdatabase eller digital modell, eller om det bare skal vises i det samlede registeret. | Label | NONS_Reference.RefComplex | - | - | - | - | - | -
|  | Er systemkomponent |  | Property | Er systemkomponent. Identifikator som forteller at denne komponentforekomsten er en systemkomponent som definerer / starter et system. Dette er første del av en kode for systemforekomst av systemet som denne komponenten definerer / starter. | Boolean | NONS_Reference.RefSysCompOcc | - | - | - | - | - | -
|  | Funksjonelt system |  | Property | Funksjonelt system. Det funksjonelle systemets samlede identifikasjon. Byggeier bør definere hvilke slike funksjonelle systemer som skal etableres. Dette bør sees i nær sammenheng med driften av byggverket og hvordan programvarer i driftsfasen er bygget opp. | Label | NONS_Reference.RefFuncSys | - | - | - | - | - | -
|  | Sekundærsystem |  | Property | Sekundærsystem. Sekundære systemers entydige identifikasjon. En fore­komsts sekundærsystem kan være andre forekomsters primærsystem. Dvs. at identi­fikasjon har samme oppbygning og innhold som primær­system. Byggeier bør avklare krav til koding av sekundærsystemer. Dette bør sees i sammenheng med driften av byggverket og hvordan programvarer i driftsfasen er bygget opp. | Label | NONS_Reference.RefSecSysOcc | - | - | - | - | - | -
|  | Komponentens tekniske plassering |  | Property | Komponentens tekniske plassering. Entydig identifikasjon av komponent(forekomsten) eller system(forekomsten) som komponenten er plassert i, dvs. komponentforekomst-ID eller systemforekomst-ID. | Label | NONS_Reference.RefCompLocTech | - | - | - | - | - | -
|  | Komponentens romlige plassering |  | Property | Komponentens romlige plassering. Romnummer. Det avtales i prosjektet hvilket romnummer som skal benyttes. | Label | NONS_Reference.RefCompLocRoom | - | - | - | - | - | -
|  | Bygg- eller byggverksnummer |  | Property | Bygg- eller byggverksnummer i henhold til definert nedbrytningsstruktur. (Vil for de fleste modelleringsprogrammer i praksis være knyttet til en modellfil.) Hentes fra relasjon eller intern egenskap i modelleringsprogrammet og er det samme som eksporteres til IfcBuilding. Hvis modelleringsprogrammet støtter «Composition type» i IFC, tilsvarer dette normalt «ELEMENT». | Label | NONS_Reference.RefCompLocBFac | - | - | - | - | - | -
|  | Horisontal nedbrytning |  | Property | Horisontal nedbrytning. Typisk fløy, seksjon eller avsnitt i henhold til definert nedbrytningsstruktur. Hvis modelleringsprogrammet støtter «Composition type» i IFC, tilsvarer dette ofte «PARTIAL». | Label | NONS_Reference.RefCompLocHor | - | - | - | - | - | -
|  | Vertikal nedbryting |  | Property | Vertikal nedbryting. Typisk etasje i bygning. Hvis modelleringsprogrammet støtter «Composition type» i IFC, tilsvarer dette normalt «PARTIAL». Hentes fra relasjon eller intern egenskap i modelleringsprogrammet og er det samme som eksporteres til IfcBuildingStorey. | Label | NONS_Reference.RefCompLocVer | - | - | - | - | - | -
|  | Komponenten betjener |  | Property | Komponenten betjener. Lokasjon (rom) som komponenten betjener. I bygninger benyttes romnummer. Det avtales hvilke komponenter i prosjektet som fylles ut, og hvilket romnummer eller annet lokasjonsbegrep som benyttes. | Label | NONS_Reference.RefCompLocServe | - | - | - | - | - | -
|  | Spesiell funksjonell rolle |  | Property | Spesiell funksjonell rolle. Lokal rolle eller oppgave innenfor ett system eller én sammensatt komponent. Benyttes i standardiserte skjemaer og beskrivelser og i komponentene for å knytte disse til rollen på skjemaet. Bruk vil normalt være opp til de prosjekterende og driftsorganisasjonen og avtales i prosjekt. Benyttes for å kunne hente ut spesialisert informasjon, for eksempel fra følere i en spesiell posisjon. | Label | NONS_Reference.RefCompRole | - | - | - | - | - | -
|  | Standardsystem eller systemtype |  | Property | Standardsystem eller systemtype. Kobling til det standardsystemet som det aktuelle systemet er en forekomst av (kopiert eller avledet fra), og hvilket standard systemskjema det er dokumentert i. Bruk vil normalt være opp til de prosjekterende og driftsorganisasjonen og avtales i prosjekt. | Label | NONS_Reference.RefSysType | - | - | - | - | - | -
|  | Standardkomponent |  | Property | Standardkomponent. Kobling til den standardkomponenten (standardprodukt) i byggherrens driftssystem som den aktuelle komponenten er kopiert eller avledet fra. Kun aktuelt der byggeier ønsker standardisert bruk av komponenter (og produkter) på tvers av prosjekter. | Label | NONS_Reference.RefCompStd | - | - | - | - | - | -
| NONS_Revision |  |  | Group | Egenskaper for revisjon |  |  | ✓ | ✓ | ✓ | ✓ | ✓ | ✓
|  | Revisjon Versjonsnummer |  | Property | Gjeldene versjon av elementet | Label | NONS_Process.VersionNumber | ✓ | ✓ | ✓ | ✓ | ✓ | ✓
|  | Beskrivelse av versjon |  | Property | Beskrivelse av endring på elementet i siste versjon. | Text | NONS_Process. VersionDescription | ✓ | ✓ | ✓ | ✓ | ✓ | ✓
|  | Versjonsdato |  | Property | Dato på gjeldende versjon | Time | NONS_Process.VersionDate | ✓ | ✓ | ✓ | ✓ | ✓ | ✓
| NOSSB_Revision |  |  | Group |  |  |  | ✓ | ✓ | ✓ | ✓ | ✓ | ✓
|  | Utført av |  | Property | Utført av | Label | NOSSB_Revision.DesignedBy | ✓ | ✓ | ✓ | ✓ | ✓ | ✓
|  | Kontrollert av |  | Property | Kontrollert av | Label | NOSSB_Revision.ControlledBy | ✓ | ✓ | ✓ | ✓ | ✓ | ✓
|  | Godkjent av |  | Property | Godkjent av | Label | NOSSB_Revision.ApprovedBy | ✓ | ✓ | ✓ | ✓ | ✓ | ✓
| NOSSB_Reference |  |  | Group |  |  |  | (✓) | (✓) | (✓) | - | (✓) | (✓)
|  | Prosesskode |  | Property | Prosesskode iht. Bane NORs eller Statens Vegvesens prosesskoder for arbeidsbeskrivelser og kostnader. | Label | NOSSB_Reference.RefClass | - | - | ✓ | - | ✓ | -
|  | Prosjektnedbrytning/områdekode |  | Property | Angir kode til styringsobjektet som objektet befinner seg i (PNS) | Label | NOSSB_Reference.RefPBS | ✓ | ✓ | ✓ | - | ✓ | ✓
|  | Objekt-ID |  | Property | Unik objekt-ID for objektet. Eksempel er Banedata-ID, NVDB kode eller tilsvarende. | Label | NOSSB_Reference.Objekt-ID | ✓ | ✓ | ✓ | - | ✓ | ✓
|  | Funksjonell Lokasjon |  | Property |  | Label | NOSSB_Reference.FunksjonellLokasjon | - | - | - | - | - | -
| NOSSB_ReqTriggers |  |  | Group | Communicates that the object must be co-designed by another discipline that adds some performance properties (e.g. acoustical or fire safety related) to the object |  |  | - | - | - | - | - | -
|  | Har akustiske krav |  | Property | Communicates the object has acoustical requirements. Activates checking of object according to NOSSB_Acoustic | Boolean | NOSSB_ReqTriggers.HasAcousticReq | - | - | - | - | - | -
|  | Har brannsikkerhetskrav |  | Property | Communicates the object has fire safety requirements. Activates checking of object according to NOSSB_Fire. Applies to elements. | Boolean | NOSSB_ReqTriggers.HasFireSafetyReq | - | - | - | - | - | -
|  | HasFireSafetySpaceReq |  | Property | Communicates the space object has fire safety requirements. Activates checking of object according to NOSSB_FireSpace. Applies to space objects. | Boolean | NOSSB_ReqTriggers.HasFireSafetySpaceReq | - | - | - | - | - | -
|  | HasFireSafetyZoneReq |  | Property | Communicates the space, spatial zone or zone object has fire safety requirements. Activates checking of object according to NOSSB_Firezone. Applies to space, spatial zone and zone objects. | Boolean | NOSSB_ReqTriggers.HasFireSafetyZoneReq | - | - | - | - | - | -
|  | Har miljøkrav |  | Property | Communicates the object has Environmental Documentation Requirements. Activates checking of object according to required RIM-properies. | Boolean | NOSSB_ReqTriggers.HasEnvironmentalReq | - | - | - | - | - | -
|  | Har sikkerhetskrav |  | Property | Security space/zone classification: A space/zone indicating that the space/zone has some kind of security requirements without further specifying them in the model (typically at an early project stage, when actual requirements are given in a separate report, as a preliminary notice for new use cases, to avoid disclosing actual requirements in the model, or to indicate a need for interdisciplinary coordination). | Boolean | NOSSB_ReqTriggers.HasSecurityReq | - | - | - | - | - | -
| Common Properties |  |  | Group |  |  |  | - | - | - | - | - | -
|  | FlowRateRange |  | Property | from IFC documentation: Allowable range of volume of fluid being pumped against the resistance specified. | Label | Pset_FilterTypeCommon.FlowRateRange | - | - | - | - | - | -
|  | OperationTemperatureRange |  | Property | from IFC documentation: Allowable operation ambient air temperature range. | Label | Pset_FilterTypeCommon.OperationTemperatureRange | - | - | - | - | - | -
|  | Status |  | Property | from IFC documentation: Status of the element, predominately used in renovation or retrofitting projects. The status can be assigned to as "New" - element designed as new addition, "Existing" - element exists and remains, "Demolish" - element existed but is to be demolished, "Temporary" - element will exists only temporary (like a temporary support structure). | Label | Pset_FilterTypeCommon.Status | - | - | - | - | - | -
|  | Weight |  | Property | from IFC documentation: Total weight of object | Mass | Pset_FilterTypeCommon.Weight | - | - | - | - | - | -
| Pset_FilterTypeCommon |  |  | Group | from IFC documentation: Initial new filter fluid resistance (i.e., pressure drop at the maximum air flowrate across the filter when the filter is new per ASHRAE Standard 52.1). |  | Pset_FilterTypeCommon | - | - | - | - | - | -
|  | FinalResistance |  | Property | from IFC documentation: Filter fluid resistance when replacement is required (i.e., Pressure drop at the maximum air flowrate across the filter when the filter needs replacement per ASHRAE Standard 52.1). | Pressure | Pset_FilterTypeCommon.FinalResistance | - | - | - | - | - | -
|  | InitialResistance |  | Property | from IFC documentation: Initial new filter fluid resistance (i.e., pressure drop at the maximum air flowrate across the filter when the filter is new per ASHRAE Standard 52.1). | Pressure | Pset_FilterTypeCommon.InitialResistance | - | - | - | - | - | -
|  | NominalFilterFaceVelocity |  | Property | from IFC documentation: Filter face velocity. | Linear Velocity | Pset_FilterTypeCommon.NominalFilterFaceVelocity | - | - | - | - | - | -
|  | NominalFlowrate |  | Property | from IFC documentation: Nominal fluid flow rate through the filter. | Volumetric Flow Rate | Pset_FilterTypeCommon.NominalFlowrate | - | - | - | - | - | -
|  | NominalMediaSurfaceVelocity |  | Property | from IFC documentation: Average fluid velocity at the media surface. | Linear Velocity | Pset_FilterTypeCommon.NominalMediaSurfaceVelocity | - | - | - | - | - | -
|  | NominalParticleGeometricMeanDiameter |  | Property | from IFC documentation: Particle geometric mean diameter associated with nominal efficiency. | Length (positive, >0) | Pset_FilterTypeCommon.NominalParticleGeometricMeanDiameter | - | - | - | - | - | -
|  | NominalParticleGeometricStandardDeviation |  | Property | from IFC documentation: Particle geometric standard deviation associated with nominal efficiency. | Real | Pset_FilterTypeCommon.NominalParticleGeometricStandardDeviation | - | - | - | - | - | -
|  | NominalPressureDrop |  | Property | from IFC documentation: Total pressure drop across the filter. | Pressure | Pset_FilterTypeCommon.NominalPressureDrop | - | - | - | - | - | -
| Pset_InstallationOccurrence |  |  | Group | from IFC documentation: Date on which the element is installed. |  | Pset_InstallationOccurrence | - | - | - | - | - | -
|  | AcceptanceDate |  | Property | from IFC documentation: Date on which the element is accepted by the manager or administrator. | Label | Pset_InstallationOccurrence.AcceptanceDate | - | - | - | - | - | -
|  | InstallationDate |  | Property | from IFC documentation: Date on which the element is installed. | Label | Pset_InstallationOccurrence.InstallationDate | - | - | - | - | - | -
|  | PutIntoOperationDate |  | Property | from IFC documentation: Date on which the element is put into operation. | Label | Pset_InstallationOccurrence.PutIntoOperationDate | - | - | - | - | - | -
| Pset_ManufacturerOccurrence |  |  | Group | from IFC documentation: The date that the manufactured item was purchased. |  | Pset_ManufacturerOccurrence | - | - | - | - | - | -
|  | AcquisitionDate |  | Property | from IFC documentation: The date that the manufactured item was purchased. | Label | Pset_ManufacturerOccurrence.AcquisitionDate | - | - | - | - | - | -
|  | AssemblyPlace |  | Property | from IFC documentation: Enumeration defining where the assembly is intended to take place, either in a factory, other offsite location or on the building site. | Label | Pset_ManufacturerOccurrence.AssemblyPlace | - | - | - | - | - | -
|  |  | FACTORY | Value | from IFC documentation:
|  |  | NOTKNOWN | Value | from IFC documentation:
|  |  | OFFSITE | Value | from IFC documentation:
|  |  | OTHER | Value | from IFC documentation:
|  |  | SITE | Value | from IFC documentation:
|  |  | UNSET | Value | from IFC documentation:
|  | BarCode |  | Property | from IFC documentation: The identity of the bar code given to an occurrence of the product. | Identifier | Pset_ManufacturerOccurrence.BarCode | - | - | - | - | - | -
|  | BatchReference |  | Property | from IFC documentation: The identity of the batch reference from which an occurrence of a product is taken. | Identifier | Pset_ManufacturerOccurrence.BatchReference | - | - | - | - | - | -
|  | ManufacturingDate |  | Property | from IFC documentation: Date on which the element was manufactured. | Label | Pset_ManufacturerOccurrence.ManufacturingDate | - | - | - | - | - | -
|  | SerialNumber |  | Property | from IFC documentation: The manufacturer's serial number assigned to an occurrence of a product. | Identifier | Pset_ManufacturerOccurrence.SerialNumber | - | - | - | - | - | -
| Pset_ManufacturerTypeInformation |  |  | Group | from IFC documentation: Enumeration defining where the assembly is intended to take place, either in a factory, other offsite location or on the building site. |  | Pset_ManufacturerTypeInformation | - | - | - | - | - | -
|  | ArticleNumber |  | Property | from IFC documentation: Article number or reference that is be applied to a configured product according to a standard scheme for article number definition as defined by the manufacturer. It is often used as the purchasing number. | Identifier | Pset_ManufacturerTypeInformation.ArticleNumber | - | - | - | - | - | -
|  | AssemblyPlace |  | Property | from IFC documentation: Enumeration defining where the assembly is intended to take place, either in a factory, other offsite location or on the building site. | Label | Pset_ManufacturerTypeInformation.AssemblyPlace | - | - | - | - | - | -
|  |  | FACTORY | Value | from IFC documentation:
|  |  | NOTKNOWN | Value | from IFC documentation:
|  |  | OFFSITE | Value | from IFC documentation:
|  |  | OTHER | Value | from IFC documentation:
|  |  | SITE | Value | from IFC documentation:
|  |  | UNSET | Value | from IFC documentation:
|  | GlobalTradeItemNumber |  | Property | from IFC documentation: The Global Trade Item Number (GTIN) is an identifier for trade items developed by GS1 (www.gs1.org). | Identifier | Pset_ManufacturerTypeInformation.GlobalTradeItemNumber | - | - | - | - | - | -
|  | Manufacturer |  | Property | from IFC documentation: The organization that manufactured and/or assembled the item. | Label | Pset_ManufacturerTypeInformation.Manufacturer | - | - | - | - | - | -
|  | ModelLabel |  | Property | from IFC documentation: The descriptive model name of the product model (or product line) as assigned by the manufacturer of the manufactured item. | Label | Pset_ManufacturerTypeInformation.ModelLabel | - | - | - | - | - | -
|  | ModelReference |  | Property | from IFC documentation: The model number or designator of the product model (or product line) as assigned by the manufacturer of the manufactured item. | Label | Pset_ManufacturerTypeInformation.ModelReference | - | - | - | - | - | -
|  | OperationalDocument |  | Property | from IFC documentation: Manufacturer's operational document | Label | Pset_ManufacturerTypeInformation.OperationalDocument | - | - | - | - | - | -
|  | PerformanceCertificate |  | Property | from IFC documentation: Manufacturer's performance certificate | Label | Pset_ManufacturerTypeInformation.PerformanceCertificate | - | - | - | - | - | -
|  | ProductionYear |  | Property | from IFC documentation: The year of production of the manufactured item. | Label | Pset_ManufacturerTypeInformation.ProductionYear | - | - | - | - | - | -
|  | SafetyDocument |  | Property | from IFC documentation: Manufacturer's safety document | Label | Pset_ManufacturerTypeInformation.SafetyDocument | - | - | - | - | - | -
| Qto_FilterBaseQuantities |  |  | Group | from IFC documentation: Total Gross Weight of the object without any add-on parts and not taking into account possible processing features (cut-out's, etc.) or openings and recesses. |  | Qto_FilterBaseQuantities | - | - | - | - | - | -
|  | GrossWeight |  | Property | from IFC documentation: Total Gross Weight of the object without any add-on parts and not taking into account possible processing features (cut-out's, etc.) or openings and recesses. | Label | Qto_FilterBaseQuantities.GrossWeight | - | - | - | - | - | -
Kanalsegment |  |  |  | Object | Sirkulær og firkantede kanaler for ventilasjon. Et kanalsegment brukes vanligvis til å koble sammen to seksjoner av kanalnettverket. |  | IfcDuctSegment | (✓) | (✓) | (✓) | (✓) | (✓) | (✓)
| Attributter |  |  | Group |  |  |  | - | - | - | - | - | -
|  | Navn |  | Property |  | Label | ifcRoot.Name | - | - | - | - | - | -
|  | Beskrivelse |  | Property |  | Text | ifcRoot.Description | - | - | - | - | - | -
|  | Forhåndsdefinert type |  | Property |  |  | [MAPPING ERROR] | - | - | - | - | - | -
|  | Systemnavn |  | Property |  | Label | [Assignment To System].Systemnavn | - | - | - | - | - | -
|  | GUID |  | Property |  | Label | IfcRoot.GlobalID | - | - | - | - | - | -
| NONS_Process |  |  | Group | Egenskaper for prosessinformasjon. Egenskapene legges på objektforekomster i elementer. |  |  | (✓) | (✓) | (✓) | (✓) | (✓) | (✓)
|  | Postnummer |  | Property | Postnummer i beskrivelsen. | Label | NONS_Process.BoqID | - | - | ✓ | - | ✓ | -
|  | Kontraktsnummer produksjon |  | Property | Kontrakt-/entreprisenummer på utførsel/bygging. Kommuniserer hvem som er ansvarlig for utførelsen. Hvis det benyttes underentrepriser på flere nivåer i utførelsen, skal prosjektet avgjøre om nummeret skal angis laveste eller høyeste nivå eller på alle nivåene. | Label | NONS_Process.ConstructionContract | - | - | ✓ | ✓ | ✓ | ✓
|  | Kontrollsone |  | Property | Beskriver det enkelte objekts tilhørighet til kontrollsoner. Kontrollsoner er ikke et soneobjekt, men det området i modellen som man velger å kontrollere. Hvis et objekt tilhører flere kontrollsoner (for eksempel ett dekke som skal inngå i kontroll av objekter i kontrollsonene både over og under dekket), angis alle disse i samme streng atskilt med semikolon («;»). | Label | NONS_Process.ControlVolume | - | - | - | - | - | -
|  | Kontraktsnummer prosjektering |  | Property | Kontrakt-/entreprisenummer på prosjektering. Kommuniserer hvem som er ansvarlig for prosjekteringen. | Label | NONS_Process.DesignContract | ✓ | ✓ | ✓ | - | ✓ | -
|  | Utendørs |  | Property | For å kunne skille ut tekniske installasjoner som ligger utenfor bygget, brukes en egendefinert egenskap med en av de tillatte verdiene, som er True eller False. Dette gjelder for komponenter og deler av systemer som ligger utenfor bygget, og som inngår i systemet der systemkomponenten og/eller størsteparten av systemet ligger inne i bygget. | Boolean | NONS_Process.IsOutside | - | - | ✓ | ✓ | ✓ | ✓
|  | Anskaffet |  | Property | Kommuniserer at produktet som objektet representerer er innkjøpt. Selv om objektet ikke er ferdig prosjektert skal geometri og egenskaper være representative for det innkjøpte produktet. Denne kan brukes som alternativ til kode under ConstructedStatus som angir om produktet som objektet representerer er innkjøpt. | Boolean | NONS_Process.IsProcured | - | - | - | - | ✓ | ✓
|  | Milepel |  | Property | Prosjektfase eller mellomliggende milepel. Beskriver hvilket leveransekrav som prosesstatusen gjelder i forhold til. | Label | NONS_Process.Milestone | - | - | - | - | - | -
|  | MMI |  | Property | Kommuniserer objektets modenhetsgrad i beslutnings- og kvalitetssikringsprosessen, uavhengig av fase. Denne egenskapen brukes som alternativ til DesignedStatus, ConstructedStatus og OperationalStatus. | Label | NONS_Process.ProcessStatus | ✓ | ✓ | ✓ | ✓ | ✓ | ✓
|  | Fase bygget |  | Property | Fase bygget iht. definert avtalt faseplan | Label | NONS_Process.PhaseBuilt | - | - | - | - | - | -
|  | Fase revet |  | Property | Fase revet iht. definert avtalt faseplan | Label | NONS_Process.PhaseDemolished | - | - | - | - | - | -
|  | Geometri for eksisterende situasjon |  | Property | Beskriver hva grunnlagsmodellen er basert på . Eksempler kan være eldre planprosess, banedata/kabelkart, FKB/SOSI, ortofoto og scann med lav kvalitet og scann med høy kvalitet. | Label | NONS_Process.GeometryDerivedFrom | - | - | - | - | - | -
|  | Beskrivelse av geometri for eksisterende situasjon |  | Property | Beskrivende tekst. For eksempel hvem som har utført innmålinger, dato mm. | Label | NONS_Process.GeometrySource | - | - | - | - | - | -
| NONS_Reference |  |  | Group |  |  |  | - | - | - | - | - | -
|  | TFM-ID |  | Property | Sammensatt TFM-ID (kodestreng) i byggeierens foretrukne format. | Label | NONS_Reference.RefString | - | - | - | - | - | -
|  | Plasserings-ID |  | Property | Plasserings-ID (tekst). (Primær)systemets plassering. Kan være en sammensetning av en eller flere plasseringer, som tomt, bygning, avsnitt og etasje, ut fra hva som er hensiktsmessig i et driftsperspektiv. | Label | NONS_Reference.RefPriSysLoc | - | - | - | - | - | -
|  | Systemforekomst-ID |  | Property | Systemforekomst-ID (tekst). Primærsystemets samlede identifikasjon, systemforekomstens kode. Systemet som komponenten er medlem av, og som oppfyller den primære funksjonen. | Label | NONS_Reference.RefPriSysOcc | - | - | - | - | - | -
|  | Systemkomponent - systemidentifikasjon |  | Property | Systemkomponent – systemidentifikasjon (tekst). Identifikasjon av den komponenten som starter systemet. Aggregering av systemkode og nummer. Tilsvarer et objekt i modelleringsprogrammer. | Label | NONS_Reference.RefPriSysComp | - | - | - | - | - | -
|  | Systemkode |  | Property | Systemkode (tekst). Systemkode eller klasse, tre sifre som definert i veiledningen til NS 3457-7. I andre byggverk kan tabeller i de ulike delene av ISO 81346 benyttes. Brukes i definisjonen av systemobjekt (IfcSystem) og alle komponenter som er del av et system. | Label | NONS_Reference.RefPriSysClass | - | - | - | - | - | -
|  | Nummer |  | Property | Nummer (tekst eller nummer). Nummer som definerer systemet. I definisjonen av systemobjekt (IfcSystem) og alle komponenter som er del av et system. | Label | NONS_Reference.RefPriSysNo1 | - | - | - | - | - | -
|  | Undernummer |  | Property | Undernummer (tekst eller nummer). Undernummer benyttes for å skille mellom flere (under)systemer som går ut fra samme systemkomponent. Er del av samme system. | Label | NONS_Reference.RefPriSysNo2 | - | - | - | - | - | -
|  | Komponenttype-ID |  | Property | Komponenttype-ID (tekst). Komponenttypens typeidentifikasjon. Settes sammen av komponentkode, nummer innenfor gruppen og eventuelt undernummer. | Label | NONS_Reference.RefCompType | - | - | - | - | - | -
|  | Komponentkode |  | Property | Komponentkode (tekst). Kode bestående av tre bokstaver i henhold til NS 3457-8 eller IEC 81346-2:2019, tabell 3. Dette er samme egenskap som for komponentforekomst. Alle komponenter skal ha komponentkode. | Label | NONS_Reference.RefCompClass | - | - | - | - | - | -
|  | (Komponenttype)nummer |  | Property | (Komponenttype)nummer (tekst eller nummer). Komponentens typenummer innenfor klassen/gruppen. | Label | NONS_Reference.RefCompTypeNo1 | - | - | - | - | - | -
|  | (Komponenttype)undernummer |  | Property | Eventuelt (komponenttype)undernummer (tekst eller nummer). Dette er en variant av komponenttypen. | Label | NONS_Reference.RefCompTypeNo2 | - | - | - | - | - | -
|  | Komponentforekomst-ID |  | Property | Komponentforekomst-ID (tekst). Komponentforekomstens samlede ID. | Label | NONS_Reference.RefCompOcc | - | - | - | - | - | -
|  | Komponentforekomstnummer |  | Property | Komponentforekomstnummer (tekst eller nummer). Et løpenummer (kan eventuelt overstyres). | Label | NONS_Reference.RefCompOccNo | - | - | - | - | - | -
|  | Kode fra NS 3420 |  | Property | Kode fra NS 3420. Brukes etter behov av de prosjekterende, eventuelt etter avtale med prosjekteier. | Label | NONS_Reference.RefClassNS3420 | - | - | - | - | - | -
|  | Kode fra NS 3451 |  | Property | Kode fra NS 3451. Brukes etter behov av de prosjekterende, eventuelt etter avtale med prosjekteier. | Label | NONS_Reference.RefClassNS3451 | - | - | - | - | - | -
|  | Dørnummer |  | Property | Spesielt dørnummer i henhold til prosjektets eller byggeierens system. | Label | NONS_Reference.RefDoorNo | - | - | - | - | - | -
|  | Identifikator for komponenttype |  | Property | Entydig identifikasjon (generert nummer i modelleringsprogram eller database) for å synkronisere komponenttype mellom informasjonsmodell og type i databaser. Det skal avtales om synkronisering skal utføres, og om denne egenskapen eller GUID eller RefCompType skal benyttes. | Label | NONS_Reference.RefCompTypeDbSync | - | - | - | - | - | -
|  | Identifikator for komponentforekomst |  | Property | Entydig identifikasjon (generert nummer i modelleringsprogram eller database) for å synkronisere komponentforekomst mellom informasjonsmodell og databaser. Det skal avtales om synkronisering skal utføres, og om denne egenskapen eller GUID eller RefCompOcc skal benyttes. | Label | NONS_Reference.RefCompOccDbSync | - | - | - | - | - | -
|  | Eiers overordnede ID |  | Property | Eiers overordnede ID – (toppnodeidentifikator). Den identifikasjon som er nødvendig for å identifisere objektet entydig i eiers samlede dataregister når eier har flere komplekser. Koder bør være definert av eier i eiers samlede dataregister. Eier bør ta stilling til om dette skal vises innenfor en prosjektdatabase eller digital modell, eller om det bare skal vises i det samlede registeret. | Label | NONS_Reference.RefComplex | - | - | - | - | - | -
|  | Er systemkomponent |  | Property | Er systemkomponent. Identifikator som forteller at denne komponentforekomsten er en systemkomponent som definerer / starter et system. Dette er første del av en kode for systemforekomst av systemet som denne komponenten definerer / starter. | Boolean | NONS_Reference.RefSysCompOcc | - | - | - | - | - | -
|  | Funksjonelt system |  | Property | Funksjonelt system. Det funksjonelle systemets samlede identifikasjon. Byggeier bør definere hvilke slike funksjonelle systemer som skal etableres. Dette bør sees i nær sammenheng med driften av byggverket og hvordan programvarer i driftsfasen er bygget opp. | Label | NONS_Reference.RefFuncSys | - | - | - | - | - | -
|  | Sekundærsystem |  | Property | Sekundærsystem. Sekundære systemers entydige identifikasjon. En fore­komsts sekundærsystem kan være andre forekomsters primærsystem. Dvs. at identi­fikasjon har samme oppbygning og innhold som primær­system. Byggeier bør avklare krav til koding av sekundærsystemer. Dette bør sees i sammenheng med driften av byggverket og hvordan programvarer i driftsfasen er bygget opp. | Label | NONS_Reference.RefSecSysOcc | - | - | - | - | - | -
|  | Komponentens tekniske plassering |  | Property | Komponentens tekniske plassering. Entydig identifikasjon av komponent(forekomsten) eller system(forekomsten) som komponenten er plassert i, dvs. komponentforekomst-ID eller systemforekomst-ID. | Label | NONS_Reference.RefCompLocTech | - | - | - | - | - | -
|  | Komponentens romlige plassering |  | Property | Komponentens romlige plassering. Romnummer. Det avtales i prosjektet hvilket romnummer som skal benyttes. | Label | NONS_Reference.RefCompLocRoom | - | - | - | - | - | -
|  | Bygg- eller byggverksnummer |  | Property | Bygg- eller byggverksnummer i henhold til definert nedbrytningsstruktur. (Vil for de fleste modelleringsprogrammer i praksis være knyttet til en modellfil.) Hentes fra relasjon eller intern egenskap i modelleringsprogrammet og er det samme som eksporteres til IfcBuilding. Hvis modelleringsprogrammet støtter «Composition type» i IFC, tilsvarer dette normalt «ELEMENT». | Label | NONS_Reference.RefCompLocBFac | - | - | - | - | - | -
|  | Horisontal nedbrytning |  | Property | Horisontal nedbrytning. Typisk fløy, seksjon eller avsnitt i henhold til definert nedbrytningsstruktur. Hvis modelleringsprogrammet støtter «Composition type» i IFC, tilsvarer dette ofte «PARTIAL». | Label | NONS_Reference.RefCompLocHor | - | - | - | - | - | -
|  | Vertikal nedbryting |  | Property | Vertikal nedbryting. Typisk etasje i bygning. Hvis modelleringsprogrammet støtter «Composition type» i IFC, tilsvarer dette normalt «PARTIAL». Hentes fra relasjon eller intern egenskap i modelleringsprogrammet og er det samme som eksporteres til IfcBuildingStorey. | Label | NONS_Reference.RefCompLocVer | - | - | - | - | - | -
|  | Komponenten betjener |  | Property | Komponenten betjener. Lokasjon (rom) som komponenten betjener. I bygninger benyttes romnummer. Det avtales hvilke komponenter i prosjektet som fylles ut, og hvilket romnummer eller annet lokasjonsbegrep som benyttes. | Label | NONS_Reference.RefCompLocServe | - | - | - | - | - | -
|  | Spesiell funksjonell rolle |  | Property | Spesiell funksjonell rolle. Lokal rolle eller oppgave innenfor ett system eller én sammensatt komponent. Benyttes i standardiserte skjemaer og beskrivelser og i komponentene for å knytte disse til rollen på skjemaet. Bruk vil normalt være opp til de prosjekterende og driftsorganisasjonen og avtales i prosjekt. Benyttes for å kunne hente ut spesialisert informasjon, for eksempel fra følere i en spesiell posisjon. | Label | NONS_Reference.RefCompRole | - | - | - | - | - | -
|  | Standardsystem eller systemtype |  | Property | Standardsystem eller systemtype. Kobling til det standardsystemet som det aktuelle systemet er en forekomst av (kopiert eller avledet fra), og hvilket standard systemskjema det er dokumentert i. Bruk vil normalt være opp til de prosjekterende og driftsorganisasjonen og avtales i prosjekt. | Label | NONS_Reference.RefSysType | - | - | - | - | - | -
|  | Standardkomponent |  | Property | Standardkomponent. Kobling til den standardkomponenten (standardprodukt) i byggherrens driftssystem som den aktuelle komponenten er kopiert eller avledet fra. Kun aktuelt der byggeier ønsker standardisert bruk av komponenter (og produkter) på tvers av prosjekter. | Label | NONS_Reference.RefCompStd | - | - | - | - | - | -
| NONS_Revision |  |  | Group | Egenskaper for revisjon |  |  | ✓ | ✓ | ✓ | ✓ | ✓ | ✓
|  | Revisjon Versjonsnummer |  | Property | Gjeldene versjon av elementet | Label | NONS_Process.VersionNumber | ✓ | ✓ | ✓ | ✓ | ✓ | ✓
|  | Beskrivelse av versjon |  | Property | Beskrivelse av endring på elementet i siste versjon. | Text | NONS_Process. VersionDescription | ✓ | ✓ | ✓ | ✓ | ✓ | ✓
|  | Versjonsdato |  | Property | Dato på gjeldende versjon | Time | NONS_Process.VersionDate | ✓ | ✓ | ✓ | ✓ | ✓ | ✓
| NOSSB_Revision |  |  | Group |  |  |  | ✓ | ✓ | ✓ | ✓ | ✓ | ✓
|  | Utført av |  | Property | Utført av | Label | NOSSB_Revision.DesignedBy | ✓ | ✓ | ✓ | ✓ | ✓ | ✓
|  | Kontrollert av |  | Property | Kontrollert av | Label | NOSSB_Revision.ControlledBy | ✓ | ✓ | ✓ | ✓ | ✓ | ✓
|  | Godkjent av |  | Property | Godkjent av | Label | NOSSB_Revision.ApprovedBy | ✓ | ✓ | ✓ | ✓ | ✓ | ✓
| NOSSB_Reference |  |  | Group |  |  |  | (✓) | (✓) | (✓) | - | (✓) | (✓)
|  | Prosesskode |  | Property | Prosesskode iht. Bane NORs eller Statens Vegvesens prosesskoder for arbeidsbeskrivelser og kostnader. | Label | NOSSB_Reference.RefClass | - | - | ✓ | - | ✓ | -
|  | Prosjektnedbrytning/områdekode |  | Property | Angir kode til styringsobjektet som objektet befinner seg i (PNS) | Label | NOSSB_Reference.RefPBS | ✓ | ✓ | ✓ | - | ✓ | ✓
|  | Objekt-ID |  | Property | Unik objekt-ID for objektet. Eksempel er Banedata-ID, NVDB kode eller tilsvarende. | Label | NOSSB_Reference.Objekt-ID | ✓ | ✓ | ✓ | - | ✓ | ✓
|  | Funksjonell Lokasjon |  | Property |  | Label | NOSSB_Reference.FunksjonellLokasjon | - | - | - | - | - | -
| NOSSB_ReqTriggers |  |  | Group | Communicates that the object must be co-designed by another discipline that adds some performance properties (e.g. acoustical or fire safety related) to the object |  |  | - | - | - | - | - | -
|  | Har akustiske krav |  | Property | Communicates the object has acoustical requirements. Activates checking of object according to NOSSB_Acoustic | Boolean | NOSSB_ReqTriggers.HasAcousticReq | - | - | - | - | - | -
|  | Har brannsikkerhetskrav |  | Property | Communicates the object has fire safety requirements. Activates checking of object according to NOSSB_Fire. Applies to elements. | Boolean | NOSSB_ReqTriggers.HasFireSafetyReq | - | - | - | - | - | -
|  | HasFireSafetySpaceReq |  | Property | Communicates the space object has fire safety requirements. Activates checking of object according to NOSSB_FireSpace. Applies to space objects. | Boolean | NOSSB_ReqTriggers.HasFireSafetySpaceReq | - | - | - | - | - | -
|  | HasFireSafetyZoneReq |  | Property | Communicates the space, spatial zone or zone object has fire safety requirements. Activates checking of object according to NOSSB_Firezone. Applies to space, spatial zone and zone objects. | Boolean | NOSSB_ReqTriggers.HasFireSafetyZoneReq | - | - | - | - | - | -
|  | Har miljøkrav |  | Property | Communicates the object has Environmental Documentation Requirements. Activates checking of object according to required RIM-properies. | Boolean | NOSSB_ReqTriggers.HasEnvironmentalReq | - | - | - | - | - | -
|  | Har sikkerhetskrav |  | Property | Security space/zone classification: A space/zone indicating that the space/zone has some kind of security requirements without further specifying them in the model (typically at an early project stage, when actual requirements are given in a separate report, as a preliminary notice for new use cases, to avoid disclosing actual requirements in the model, or to indicate a need for interdisciplinary coordination). | Boolean | NOSSB_ReqTriggers.HasSecurityReq | - | - | - | - | - | -
| Common Properties |  |  | Group |  |  |  | - | - | - | - | - | -
|  | NominalHeight |  | Property | from IFC documentation: The nominal height of the object. The size information is provided in addition to the shape representation and the geometric parameters used within. In cases of inconsistency between the geometric parameters and the size properties, provided in the attached property set, the geometric parameters take precedence. | Length (positive, >0) | Pset_DuctSegmentTypeCommon.NominalHeight | - | - | - | - | - | -
|  | PressureRange |  | Property | from IFC documentation: Allowable maximum and minimum working pressure (relative to ambient pressure). | Label | Pset_DuctSegmentTypeCommon.PressureRange | - | - | - | - | - | -
|  | Status |  | Property | from IFC documentation: Status of the element, predominately used in renovation or retrofitting projects. The status can be assigned to as "New" - element designed as new addition, "Existing" - element exists and remains, "Demolish" - element existed but is to be demolished, "Temporary" - element will exists only temporary (like a temporary support structure). | Label | Pset_DuctSegmentTypeCommon.Status | - | - | - | - | - | -
|  | TemperatureRange |  | Property | from IFC documentation: Allowable maximum and minimum temperature. | Label | Pset_DuctSegmentTypeCommon.TemperatureRange | - | - | - | - | - | -
|  | WorkingPressure |  | Property | from IFC documentation: Working pressure. | Pressure | Pset_DuctSegmentTypeCommon.WorkingPressure | - | - | - | - | - | -
| Pset_DuctSegmentOccurrence |  |  | Group | from IFC documentation: The interior roughness of the material of the object. |  | Pset_DuctSegmentOccurrence | - | - | - | - | - | -
|  | Colour |  | Property | from IFC documentation: Stratum colour | Label | Pset_DuctSegmentOccurrence.Colour | - | - | - | - | - | -
|  | HasLiner |  | Property | from IFC documentation: TRUE if the fitting has interior duct insulating lining, FALSE if it does not. | Boolean | Pset_DuctSegmentOccurrence.HasLiner | - | - | - | - | - | -
|  | InteriorRoughnessCoefficient |  | Property | from IFC documentation: The interior roughness of the material of the object. | Length (positive, >0) | Pset_DuctSegmentOccurrence.InteriorRoughnessCoefficient | - | - | - | - | - | -
| Pset_DuctSegmentTypeCommon |  |  | Group | from IFC documentation: Cross sectional shape. Note that this shape is uniform throughout the length of the segment. For nonuniform shapes, a transition fitting should be used instead. |  | Pset_DuctSegmentTypeCommon | - | - | - | - | - | -
|  | CrossSectionShape |  | Property | from IFC documentation: Cross sectional shape. Note that this shape is uniform throughout the length of the segment. For nonuniform shapes, a transition fitting should be used instead. | Label | Pset_DuctSegmentTypeCommon.CrossSectionShape | - | - | - | - | - | -
|  |  | FLATOVAL | Value | from IFC documentation:
|  |  | NOTKNOWN | Value | from IFC documentation:
|  |  | OTHER | Value | from IFC documentation:
|  |  | RECTANGULAR | Value | from IFC documentation:
|  |  | ROUND | Value | from IFC documentation:
|  |  | UNSET | Value | from IFC documentation:
|  | LongitudinalSeam |  | Property | from IFC documentation: The type of seam to be used along the longitudinal axis of the duct segment. | Text | Pset_DuctSegmentTypeCommon.LongitudinalSeam | - | - | - | - | - | -
|  | NominalDiameterOrWidth |  | Property | from IFC documentation: The nominal diameter or width of the duct segment. | Length (positive, >0) | Pset_DuctSegmentTypeCommon.NominalDiameterOrWidth | - | - | - | - | - | -
|  | Reinforcement |  | Property | from IFC documentation: The type of reinforcement, if any, used for the duct segment. | Label | Pset_DuctSegmentTypeCommon.Reinforcement | - | - | - | - | - | -
|  | ReinforcementSpacing |  | Property | from IFC documentation: The spacing between reinforcing elements. | Length (positive, >0) | Pset_DuctSegmentTypeCommon.ReinforcementSpacing | - | - | - | - | - | -
| Pset_InstallationOccurrence |  |  | Group | from IFC documentation: Date on which the element is installed. |  | Pset_InstallationOccurrence | - | - | - | - | - | -
|  | AcceptanceDate |  | Property | from IFC documentation: Date on which the element is accepted by the manager or administrator. | Label | Pset_InstallationOccurrence.AcceptanceDate | - | - | - | - | - | -
|  | InstallationDate |  | Property | from IFC documentation: Date on which the element is installed. | Label | Pset_InstallationOccurrence.InstallationDate | - | - | - | - | - | -
|  | PutIntoOperationDate |  | Property | from IFC documentation: Date on which the element is put into operation. | Label | Pset_InstallationOccurrence.PutIntoOperationDate | - | - | - | - | - | -
| Pset_ManufacturerOccurrence |  |  | Group | from IFC documentation: The date that the manufactured item was purchased. |  | Pset_ManufacturerOccurrence | - | - | - | - | - | -
|  | AcquisitionDate |  | Property | from IFC documentation: The date that the manufactured item was purchased. | Label | Pset_ManufacturerOccurrence.AcquisitionDate | - | - | - | - | - | -
|  | AssemblyPlace |  | Property | from IFC documentation: Enumeration defining where the assembly is intended to take place, either in a factory, other offsite location or on the building site. | Label | Pset_ManufacturerOccurrence.AssemblyPlace | - | - | - | - | - | -
|  |  | FACTORY | Value | from IFC documentation:
|  |  | NOTKNOWN | Value | from IFC documentation:
|  |  | OFFSITE | Value | from IFC documentation:
|  |  | OTHER | Value | from IFC documentation:
|  |  | SITE | Value | from IFC documentation:
|  |  | UNSET | Value | from IFC documentation:
|  | BarCode |  | Property | from IFC documentation: The identity of the bar code given to an occurrence of the product. | Identifier | Pset_ManufacturerOccurrence.BarCode | - | - | - | - | - | -
|  | BatchReference |  | Property | from IFC documentation: The identity of the batch reference from which an occurrence of a product is taken. | Identifier | Pset_ManufacturerOccurrence.BatchReference | - | - | - | - | - | -
|  | ManufacturingDate |  | Property | from IFC documentation: Date on which the element was manufactured. | Label | Pset_ManufacturerOccurrence.ManufacturingDate | - | - | - | - | - | -
|  | SerialNumber |  | Property | from IFC documentation: The manufacturer's serial number assigned to an occurrence of a product. | Identifier | Pset_ManufacturerOccurrence.SerialNumber | - | - | - | - | - | -
| Pset_ManufacturerTypeInformation |  |  | Group | from IFC documentation: Enumeration defining where the assembly is intended to take place, either in a factory, other offsite location or on the building site. |  | Pset_ManufacturerTypeInformation | - | - | - | - | - | -
|  | ArticleNumber |  | Property | from IFC documentation: Article number or reference that is be applied to a configured product according to a standard scheme for article number definition as defined by the manufacturer. It is often used as the purchasing number. | Identifier | Pset_ManufacturerTypeInformation.ArticleNumber | - | - | - | - | - | -
|  | AssemblyPlace |  | Property | from IFC documentation: Enumeration defining where the assembly is intended to take place, either in a factory, other offsite location or on the building site. | Label | Pset_ManufacturerTypeInformation.AssemblyPlace | - | - | - | - | - | -
|  |  | FACTORY | Value | from IFC documentation:
|  |  | NOTKNOWN | Value | from IFC documentation:
|  |  | OFFSITE | Value | from IFC documentation:
|  |  | OTHER | Value | from IFC documentation:
|  |  | SITE | Value | from IFC documentation:
|  |  | UNSET | Value | from IFC documentation:
|  | GlobalTradeItemNumber |  | Property | from IFC documentation: The Global Trade Item Number (GTIN) is an identifier for trade items developed by GS1 (www.gs1.org). | Identifier | Pset_ManufacturerTypeInformation.GlobalTradeItemNumber | - | - | - | - | - | -
|  | Manufacturer |  | Property | from IFC documentation: The organization that manufactured and/or assembled the item. | Label | Pset_ManufacturerTypeInformation.Manufacturer | - | - | - | - | - | -
|  | ModelLabel |  | Property | from IFC documentation: The descriptive model name of the product model (or product line) as assigned by the manufacturer of the manufactured item. | Label | Pset_ManufacturerTypeInformation.ModelLabel | - | - | - | - | - | -
|  | ModelReference |  | Property | from IFC documentation: The model number or designator of the product model (or product line) as assigned by the manufacturer of the manufactured item. | Label | Pset_ManufacturerTypeInformation.ModelReference | - | - | - | - | - | -
|  | OperationalDocument |  | Property | from IFC documentation: Manufacturer's operational document | Label | Pset_ManufacturerTypeInformation.OperationalDocument | - | - | - | - | - | -
|  | PerformanceCertificate |  | Property | from IFC documentation: Manufacturer's performance certificate | Label | Pset_ManufacturerTypeInformation.PerformanceCertificate | - | - | - | - | - | -
|  | ProductionYear |  | Property | from IFC documentation: The year of production of the manufactured item. | Label | Pset_ManufacturerTypeInformation.ProductionYear | - | - | - | - | - | -
|  | SafetyDocument |  | Property | from IFC documentation: Manufacturer's safety document | Label | Pset_ManufacturerTypeInformation.SafetyDocument | - | - | - | - | - | -
| Qto_DuctSegmentBaseQuantities |  |  | Group | from IFC documentation: Total Gross Weight of the object without any add-on parts and not taking into account possible processing features (cut-out's, etc.) or openings and recesses. |  | Qto_DuctSegmentBaseQuantities | - | - | - | - | - | -
|  | GrossCrossSectionArea |  | Property | from IFC documentation: Area of the cross section. | Label | Qto_DuctSegmentBaseQuantities.GrossCrossSectionArea | - | - | - | - | - | -
|  | GrossWeight |  | Property | from IFC documentation: Total Gross Weight of the object without any add-on parts and not taking into account possible processing features (cut-out's, etc.) or openings and recesses. | Label | Qto_DuctSegmentBaseQuantities.GrossWeight | - | - | - | - | - | -
|  | Length |  | Property | from IFC documentation: The length of the object. | Label | Qto_DuctSegmentBaseQuantities.Length | - | - | - | - | - | -
|  | NetCrossSectionArea |  | Property | from IFC documentation: Area of the cross section of the object. | Label | Qto_DuctSegmentBaseQuantities.NetCrossSectionArea | - | - | - | - | - | -
|  | OuterSurfaceArea |  | Property | from IFC documentation: Total area of the extruded surfaces of the object (not taking into account the end cap areas), normally generated as perimeter * length. | Label | Qto_DuctSegmentBaseQuantities.OuterSurfaceArea | - | - | - | - | - | -
Kanaldel |  |  |  | Object | En kanaldel er et koblingspunkt eller en overgang i et kanalstrømningsfordelingssystem eller brukes til å koble kanalsegmenter, noe som resulterer i endringer i strømningskarakteristikken til væsken som retning og strømningshastighet. |  | IfcDuctFitting | (✓) | (✓) | (✓) | (✓) | (✓) | (✓)
| Attributter |  |  | Group |  |  |  | - | - | - | - | - | -
|  | Navn |  | Property |  | Label | ifcRoot.Name | - | - | - | - | - | -
|  | Beskrivelse |  | Property |  | Text | ifcRoot.Description | - | - | - | - | - | -
|  | Forhåndsdefinert type |  | Property |  |  | [MAPPING ERROR] | - | - | - | - | - | -
|  | Systemnavn |  | Property |  | Label | [Assignment To System].Systemnavn | - | - | - | - | - | -
|  | GUID |  | Property |  | Label | IfcRoot.GlobalID | - | - | - | - | - | -
| NONS_Process |  |  | Group | Egenskaper for prosessinformasjon. Egenskapene legges på objektforekomster i elementer. |  |  | (✓) | (✓) | (✓) | (✓) | (✓) | (✓)
|  | Postnummer |  | Property | Postnummer i beskrivelsen. | Label | NONS_Process.BoqID | - | - | ✓ | - | ✓ | -
|  | Kontraktsnummer produksjon |  | Property | Kontrakt-/entreprisenummer på utførsel/bygging. Kommuniserer hvem som er ansvarlig for utførelsen. Hvis det benyttes underentrepriser på flere nivåer i utførelsen, skal prosjektet avgjøre om nummeret skal angis laveste eller høyeste nivå eller på alle nivåene. | Label | NONS_Process.ConstructionContract | - | - | ✓ | ✓ | ✓ | ✓
|  | Kontrollsone |  | Property | Beskriver det enkelte objekts tilhørighet til kontrollsoner. Kontrollsoner er ikke et soneobjekt, men det området i modellen som man velger å kontrollere. Hvis et objekt tilhører flere kontrollsoner (for eksempel ett dekke som skal inngå i kontroll av objekter i kontrollsonene både over og under dekket), angis alle disse i samme streng atskilt med semikolon («;»). | Label | NONS_Process.ControlVolume | - | - | - | - | - | -
|  | Kontraktsnummer prosjektering |  | Property | Kontrakt-/entreprisenummer på prosjektering. Kommuniserer hvem som er ansvarlig for prosjekteringen. | Label | NONS_Process.DesignContract | ✓ | ✓ | ✓ | - | ✓ | -
|  | Utendørs |  | Property | For å kunne skille ut tekniske installasjoner som ligger utenfor bygget, brukes en egendefinert egenskap med en av de tillatte verdiene, som er True eller False. Dette gjelder for komponenter og deler av systemer som ligger utenfor bygget, og som inngår i systemet der systemkomponenten og/eller størsteparten av systemet ligger inne i bygget. | Boolean | NONS_Process.IsOutside | - | - | ✓ | ✓ | ✓ | ✓
|  | Anskaffet |  | Property | Kommuniserer at produktet som objektet representerer er innkjøpt. Selv om objektet ikke er ferdig prosjektert skal geometri og egenskaper være representative for det innkjøpte produktet. Denne kan brukes som alternativ til kode under ConstructedStatus som angir om produktet som objektet representerer er innkjøpt. | Boolean | NONS_Process.IsProcured | - | - | - | - | ✓ | ✓
|  | Milepel |  | Property | Prosjektfase eller mellomliggende milepel. Beskriver hvilket leveransekrav som prosesstatusen gjelder i forhold til. | Label | NONS_Process.Milestone | - | - | - | - | - | -
|  | MMI |  | Property | Kommuniserer objektets modenhetsgrad i beslutnings- og kvalitetssikringsprosessen, uavhengig av fase. Denne egenskapen brukes som alternativ til DesignedStatus, ConstructedStatus og OperationalStatus. | Label | NONS_Process.ProcessStatus | ✓ | ✓ | ✓ | ✓ | ✓ | ✓
|  | Fase bygget |  | Property | Fase bygget iht. definert avtalt faseplan | Label | NONS_Process.PhaseBuilt | - | - | - | - | - | -
|  | Fase revet |  | Property | Fase revet iht. definert avtalt faseplan | Label | NONS_Process.PhaseDemolished | - | - | - | - | - | -
|  | Geometri for eksisterende situasjon |  | Property | Beskriver hva grunnlagsmodellen er basert på . Eksempler kan være eldre planprosess, banedata/kabelkart, FKB/SOSI, ortofoto og scann med lav kvalitet og scann med høy kvalitet. | Label | NONS_Process.GeometryDerivedFrom | - | - | - | - | - | -
|  | Beskrivelse av geometri for eksisterende situasjon |  | Property | Beskrivende tekst. For eksempel hvem som har utført innmålinger, dato mm. | Label | NONS_Process.GeometrySource | - | - | - | - | - | -
| NONS_Reference |  |  | Group |  |  |  | - | - | - | - | - | -
|  | TFM-ID |  | Property | Sammensatt TFM-ID (kodestreng) i byggeierens foretrukne format. | Label | NONS_Reference.RefString | - | - | - | - | - | -
|  | Plasserings-ID |  | Property | Plasserings-ID (tekst). (Primær)systemets plassering. Kan være en sammensetning av en eller flere plasseringer, som tomt, bygning, avsnitt og etasje, ut fra hva som er hensiktsmessig i et driftsperspektiv. | Label | NONS_Reference.RefPriSysLoc | - | - | - | - | - | -
|  | Systemforekomst-ID |  | Property | Systemforekomst-ID (tekst). Primærsystemets samlede identifikasjon, systemforekomstens kode. Systemet som komponenten er medlem av, og som oppfyller den primære funksjonen. | Label | NONS_Reference.RefPriSysOcc | - | - | - | - | - | -
|  | Systemkomponent - systemidentifikasjon |  | Property | Systemkomponent – systemidentifikasjon (tekst). Identifikasjon av den komponenten som starter systemet. Aggregering av systemkode og nummer. Tilsvarer et objekt i modelleringsprogrammer. | Label | NONS_Reference.RefPriSysComp | - | - | - | - | - | -
|  | Systemkode |  | Property | Systemkode (tekst). Systemkode eller klasse, tre sifre som definert i veiledningen til NS 3457-7. I andre byggverk kan tabeller i de ulike delene av ISO 81346 benyttes. Brukes i definisjonen av systemobjekt (IfcSystem) og alle komponenter som er del av et system. | Label | NONS_Reference.RefPriSysClass | - | - | - | - | - | -
|  | Nummer |  | Property | Nummer (tekst eller nummer). Nummer som definerer systemet. I definisjonen av systemobjekt (IfcSystem) og alle komponenter som er del av et system. | Label | NONS_Reference.RefPriSysNo1 | - | - | - | - | - | -
|  | Undernummer |  | Property | Undernummer (tekst eller nummer). Undernummer benyttes for å skille mellom flere (under)systemer som går ut fra samme systemkomponent. Er del av samme system. | Label | NONS_Reference.RefPriSysNo2 | - | - | - | - | - | -
|  | Komponenttype-ID |  | Property | Komponenttype-ID (tekst). Komponenttypens typeidentifikasjon. Settes sammen av komponentkode, nummer innenfor gruppen og eventuelt undernummer. | Label | NONS_Reference.RefCompType | - | - | - | - | - | -
|  | Komponentkode |  | Property | Komponentkode (tekst). Kode bestående av tre bokstaver i henhold til NS 3457-8 eller IEC 81346-2:2019, tabell 3. Dette er samme egenskap som for komponentforekomst. Alle komponenter skal ha komponentkode. | Label | NONS_Reference.RefCompClass | - | - | - | - | - | -
|  | (Komponenttype)nummer |  | Property | (Komponenttype)nummer (tekst eller nummer). Komponentens typenummer innenfor klassen/gruppen. | Label | NONS_Reference.RefCompTypeNo1 | - | - | - | - | - | -
|  | (Komponenttype)undernummer |  | Property | Eventuelt (komponenttype)undernummer (tekst eller nummer). Dette er en variant av komponenttypen. | Label | NONS_Reference.RefCompTypeNo2 | - | - | - | - | - | -
|  | Komponentforekomst-ID |  | Property | Komponentforekomst-ID (tekst). Komponentforekomstens samlede ID. | Label | NONS_Reference.RefCompOcc | - | - | - | - | - | -
|  | Komponentforekomstnummer |  | Property | Komponentforekomstnummer (tekst eller nummer). Et løpenummer (kan eventuelt overstyres). | Label | NONS_Reference.RefCompOccNo | - | - | - | - | - | -
|  | Kode fra NS 3420 |  | Property | Kode fra NS 3420. Brukes etter behov av de prosjekterende, eventuelt etter avtale med prosjekteier. | Label | NONS_Reference.RefClassNS3420 | - | - | - | - | - | -
|  | Kode fra NS 3451 |  | Property | Kode fra NS 3451. Brukes etter behov av de prosjekterende, eventuelt etter avtale med prosjekteier. | Label | NONS_Reference.RefClassNS3451 | - | - | - | - | - | -
|  | Dørnummer |  | Property | Spesielt dørnummer i henhold til prosjektets eller byggeierens system. | Label | NONS_Reference.RefDoorNo | - | - | - | - | - | -
|  | Identifikator for komponenttype |  | Property | Entydig identifikasjon (generert nummer i modelleringsprogram eller database) for å synkronisere komponenttype mellom informasjonsmodell og type i databaser. Det skal avtales om synkronisering skal utføres, og om denne egenskapen eller GUID eller RefCompType skal benyttes. | Label | NONS_Reference.RefCompTypeDbSync | - | - | - | - | - | -
|  | Identifikator for komponentforekomst |  | Property | Entydig identifikasjon (generert nummer i modelleringsprogram eller database) for å synkronisere komponentforekomst mellom informasjonsmodell og databaser. Det skal avtales om synkronisering skal utføres, og om denne egenskapen eller GUID eller RefCompOcc skal benyttes. | Label | NONS_Reference.RefCompOccDbSync | - | - | - | - | - | -
|  | Eiers overordnede ID |  | Property | Eiers overordnede ID – (toppnodeidentifikator). Den identifikasjon som er nødvendig for å identifisere objektet entydig i eiers samlede dataregister når eier har flere komplekser. Koder bør være definert av eier i eiers samlede dataregister. Eier bør ta stilling til om dette skal vises innenfor en prosjektdatabase eller digital modell, eller om det bare skal vises i det samlede registeret. | Label | NONS_Reference.RefComplex | - | - | - | - | - | -
|  | Er systemkomponent |  | Property | Er systemkomponent. Identifikator som forteller at denne komponentforekomsten er en systemkomponent som definerer / starter et system. Dette er første del av en kode for systemforekomst av systemet som denne komponenten definerer / starter. | Boolean | NONS_Reference.RefSysCompOcc | - | - | - | - | - | -
|  | Funksjonelt system |  | Property | Funksjonelt system. Det funksjonelle systemets samlede identifikasjon. Byggeier bør definere hvilke slike funksjonelle systemer som skal etableres. Dette bør sees i nær sammenheng med driften av byggverket og hvordan programvarer i driftsfasen er bygget opp. | Label | NONS_Reference.RefFuncSys | - | - | - | - | - | -
|  | Sekundærsystem |  | Property | Sekundærsystem. Sekundære systemers entydige identifikasjon. En fore­komsts sekundærsystem kan være andre forekomsters primærsystem. Dvs. at identi­fikasjon har samme oppbygning og innhold som primær­system. Byggeier bør avklare krav til koding av sekundærsystemer. Dette bør sees i sammenheng med driften av byggverket og hvordan programvarer i driftsfasen er bygget opp. | Label | NONS_Reference.RefSecSysOcc | - | - | - | - | - | -
|  | Komponentens tekniske plassering |  | Property | Komponentens tekniske plassering. Entydig identifikasjon av komponent(forekomsten) eller system(forekomsten) som komponenten er plassert i, dvs. komponentforekomst-ID eller systemforekomst-ID. | Label | NONS_Reference.RefCompLocTech | - | - | - | - | - | -
|  | Komponentens romlige plassering |  | Property | Komponentens romlige plassering. Romnummer. Det avtales i prosjektet hvilket romnummer som skal benyttes. | Label | NONS_Reference.RefCompLocRoom | - | - | - | - | - | -
|  | Bygg- eller byggverksnummer |  | Property | Bygg- eller byggverksnummer i henhold til definert nedbrytningsstruktur. (Vil for de fleste modelleringsprogrammer i praksis være knyttet til en modellfil.) Hentes fra relasjon eller intern egenskap i modelleringsprogrammet og er det samme som eksporteres til IfcBuilding. Hvis modelleringsprogrammet støtter «Composition type» i IFC, tilsvarer dette normalt «ELEMENT». | Label | NONS_Reference.RefCompLocBFac | - | - | - | - | - | -
|  | Horisontal nedbrytning |  | Property | Horisontal nedbrytning. Typisk fløy, seksjon eller avsnitt i henhold til definert nedbrytningsstruktur. Hvis modelleringsprogrammet støtter «Composition type» i IFC, tilsvarer dette ofte «PARTIAL». | Label | NONS_Reference.RefCompLocHor | - | - | - | - | - | -
|  | Vertikal nedbryting |  | Property | Vertikal nedbryting. Typisk etasje i bygning. Hvis modelleringsprogrammet støtter «Composition type» i IFC, tilsvarer dette normalt «PARTIAL». Hentes fra relasjon eller intern egenskap i modelleringsprogrammet og er det samme som eksporteres til IfcBuildingStorey. | Label | NONS_Reference.RefCompLocVer | - | - | - | - | - | -
|  | Komponenten betjener |  | Property | Komponenten betjener. Lokasjon (rom) som komponenten betjener. I bygninger benyttes romnummer. Det avtales hvilke komponenter i prosjektet som fylles ut, og hvilket romnummer eller annet lokasjonsbegrep som benyttes. | Label | NONS_Reference.RefCompLocServe | - | - | - | - | - | -
|  | Spesiell funksjonell rolle |  | Property | Spesiell funksjonell rolle. Lokal rolle eller oppgave innenfor ett system eller én sammensatt komponent. Benyttes i standardiserte skjemaer og beskrivelser og i komponentene for å knytte disse til rollen på skjemaet. Bruk vil normalt være opp til de prosjekterende og driftsorganisasjonen og avtales i prosjekt. Benyttes for å kunne hente ut spesialisert informasjon, for eksempel fra følere i en spesiell posisjon. | Label | NONS_Reference.RefCompRole | - | - | - | - | - | -
|  | Standardsystem eller systemtype |  | Property | Standardsystem eller systemtype. Kobling til det standardsystemet som det aktuelle systemet er en forekomst av (kopiert eller avledet fra), og hvilket standard systemskjema det er dokumentert i. Bruk vil normalt være opp til de prosjekterende og driftsorganisasjonen og avtales i prosjekt. | Label | NONS_Reference.RefSysType | - | - | - | - | - | -
|  | Standardkomponent |  | Property | Standardkomponent. Kobling til den standardkomponenten (standardprodukt) i byggherrens driftssystem som den aktuelle komponenten er kopiert eller avledet fra. Kun aktuelt der byggeier ønsker standardisert bruk av komponenter (og produkter) på tvers av prosjekter. | Label | NONS_Reference.RefCompStd | - | - | - | - | - | -
| NONS_Revision |  |  | Group | Egenskaper for revisjon |  |  | ✓ | ✓ | ✓ | ✓ | ✓ | ✓
|  | Revisjon Versjonsnummer |  | Property | Gjeldene versjon av elementet | Label | NONS_Process.VersionNumber | ✓ | ✓ | ✓ | ✓ | ✓ | ✓
|  | Beskrivelse av versjon |  | Property | Beskrivelse av endring på elementet i siste versjon. | Text | NONS_Process. VersionDescription | ✓ | ✓ | ✓ | ✓ | ✓ | ✓
|  | Versjonsdato |  | Property | Dato på gjeldende versjon | Time | NONS_Process.VersionDate | ✓ | ✓ | ✓ | ✓ | ✓ | ✓
| NOSSB_Revision |  |  | Group |  |  |  | ✓ | ✓ | ✓ | ✓ | ✓ | ✓
|  | Utført av |  | Property | Utført av | Label | NOSSB_Revision.DesignedBy | ✓ | ✓ | ✓ | ✓ | ✓ | ✓
|  | Kontrollert av |  | Property | Kontrollert av | Label | NOSSB_Revision.ControlledBy | ✓ | ✓ | ✓ | ✓ | ✓ | ✓
|  | Godkjent av |  | Property | Godkjent av | Label | NOSSB_Revision.ApprovedBy | ✓ | ✓ | ✓ | ✓ | ✓ | ✓
| NOSSB_Reference |  |  | Group |  |  |  | (✓) | (✓) | (✓) | - | (✓) | (✓)
|  | Prosesskode |  | Property | Prosesskode iht. Bane NORs eller Statens Vegvesens prosesskoder for arbeidsbeskrivelser og kostnader. | Label | NOSSB_Reference.RefClass | - | - | ✓ | - | ✓ | -
|  | Prosjektnedbrytning/områdekode |  | Property | Angir kode til styringsobjektet som objektet befinner seg i (PNS) | Label | NOSSB_Reference.RefPBS | ✓ | ✓ | ✓ | - | ✓ | ✓
|  | Objekt-ID |  | Property | Unik objekt-ID for objektet. Eksempel er Banedata-ID, NVDB kode eller tilsvarende. | Label | NOSSB_Reference.Objekt-ID | ✓ | ✓ | ✓ | - | ✓ | ✓
|  | Funksjonell Lokasjon |  | Property |  | Label | NOSSB_Reference.FunksjonellLokasjon | - | - | - | - | - | -
| NOSSB_ReqTriggers |  |  | Group | Communicates that the object must be co-designed by another discipline that adds some performance properties (e.g. acoustical or fire safety related) to the object |  |  | - | - | - | - | - | -
|  | Har akustiske krav |  | Property | Communicates the object has acoustical requirements. Activates checking of object according to NOSSB_Acoustic | Boolean | NOSSB_ReqTriggers.HasAcousticReq | - | - | - | - | - | -
|  | Har brannsikkerhetskrav |  | Property | Communicates the object has fire safety requirements. Activates checking of object according to NOSSB_Fire. Applies to elements. | Boolean | NOSSB_ReqTriggers.HasFireSafetyReq | - | - | - | - | - | -
|  | HasFireSafetySpaceReq |  | Property | Communicates the space object has fire safety requirements. Activates checking of object according to NOSSB_FireSpace. Applies to space objects. | Boolean | NOSSB_ReqTriggers.HasFireSafetySpaceReq | - | - | - | - | - | -
|  | HasFireSafetyZoneReq |  | Property | Communicates the space, spatial zone or zone object has fire safety requirements. Activates checking of object according to NOSSB_Firezone. Applies to space, spatial zone and zone objects. | Boolean | NOSSB_ReqTriggers.HasFireSafetyZoneReq | - | - | - | - | - | -
|  | Har miljøkrav |  | Property | Communicates the object has Environmental Documentation Requirements. Activates checking of object according to required RIM-properies. | Boolean | NOSSB_ReqTriggers.HasEnvironmentalReq | - | - | - | - | - | -
|  | Har sikkerhetskrav |  | Property | Security space/zone classification: A space/zone indicating that the space/zone has some kind of security requirements without further specifying them in the model (typically at an early project stage, when actual requirements are given in a separate report, as a preliminary notice for new use cases, to avoid disclosing actual requirements in the model, or to indicate a need for interdisciplinary coordination). | Boolean | NOSSB_ReqTriggers.HasSecurityReq | - | - | - | - | - | -
| Common Properties |  |  | Group |  |  |  | - | - | - | - | - | -
|  | PressureClass |  | Property | from IFC documentation: Nominal pressure rating of the object. | Pressure | Pset_DuctFittingTypeCommon.PressureClass | - | - | - | - | - | -
|  | PressureRange |  | Property | from IFC documentation: Allowable maximum and minimum working pressure (relative to ambient pressure). | Label | Pset_DuctFittingTypeCommon.PressureRange | - | - | - | - | - | -
|  | Status |  | Property | from IFC documentation: Status of the element, predominately used in renovation or retrofitting projects. The status can be assigned to as "New" - element designed as new addition, "Existing" - element exists and remains, "Demolish" - element existed but is to be demolished, "Temporary" - element will exists only temporary (like a temporary support structure). | Label | Pset_DuctFittingTypeCommon.Status | - | - | - | - | - | -
|  | TemperatureRange |  | Property | from IFC documentation: Allowable maximum and minimum temperature. | Label | Pset_DuctFittingTypeCommon.TemperatureRange | - | - | - | - | - | -
| Pset_DuctFittingOccurrence |  |  | Group | from IFC documentation: The interior roughness of the material of the object. |  | Pset_DuctFittingOccurrence | - | - | - | - | - | -
|  | Colour |  | Property | from IFC documentation: Stratum colour | Label | Pset_DuctFittingOccurrence.Colour | - | - | - | - | - | -
|  | HasLiner |  | Property | from IFC documentation: TRUE if the fitting has interior duct insulating lining, FALSE if it does not. | Boolean | Pset_DuctFittingOccurrence.HasLiner | - | - | - | - | - | -
|  | InteriorRoughnessCoefficient |  | Property | from IFC documentation: The interior roughness of the material of the object. | Length (positive, >0) | Pset_DuctFittingOccurrence.InteriorRoughnessCoefficient | - | - | - | - | - | -
| Pset_InstallationOccurrence |  |  | Group | from IFC documentation: Date on which the element is installed. |  | Pset_InstallationOccurrence | - | - | - | - | - | -
|  | AcceptanceDate |  | Property | from IFC documentation: Date on which the element is accepted by the manager or administrator. | Label | Pset_InstallationOccurrence.AcceptanceDate | - | - | - | - | - | -
|  | InstallationDate |  | Property | from IFC documentation: Date on which the element is installed. | Label | Pset_InstallationOccurrence.InstallationDate | - | - | - | - | - | -
|  | PutIntoOperationDate |  | Property | from IFC documentation: Date on which the element is put into operation. | Label | Pset_InstallationOccurrence.PutIntoOperationDate | - | - | - | - | - | -
| Pset_ManufacturerOccurrence |  |  | Group | from IFC documentation: The date that the manufactured item was purchased. |  | Pset_ManufacturerOccurrence | - | - | - | - | - | -
|  | AcquisitionDate |  | Property | from IFC documentation: The date that the manufactured item was purchased. | Label | Pset_ManufacturerOccurrence.AcquisitionDate | - | - | - | - | - | -
|  | AssemblyPlace |  | Property | from IFC documentation: Enumeration defining where the assembly is intended to take place, either in a factory, other offsite location or on the building site. | Label | Pset_ManufacturerOccurrence.AssemblyPlace | - | - | - | - | - | -
|  |  | FACTORY | Value | from IFC documentation:
|  |  | NOTKNOWN | Value | from IFC documentation:
|  |  | OFFSITE | Value | from IFC documentation:
|  |  | OTHER | Value | from IFC documentation:
|  |  | SITE | Value | from IFC documentation:
|  |  | UNSET | Value | from IFC documentation:
|  | BarCode |  | Property | from IFC documentation: The identity of the bar code given to an occurrence of the product. | Identifier | Pset_ManufacturerOccurrence.BarCode | - | - | - | - | - | -
|  | BatchReference |  | Property | from IFC documentation: The identity of the batch reference from which an occurrence of a product is taken. | Identifier | Pset_ManufacturerOccurrence.BatchReference | - | - | - | - | - | -
|  | ManufacturingDate |  | Property | from IFC documentation: Date on which the element was manufactured. | Label | Pset_ManufacturerOccurrence.ManufacturingDate | - | - | - | - | - | -
|  | SerialNumber |  | Property | from IFC documentation: The manufacturer's serial number assigned to an occurrence of a product. | Identifier | Pset_ManufacturerOccurrence.SerialNumber | - | - | - | - | - | -
| Pset_ManufacturerTypeInformation |  |  | Group | from IFC documentation: Enumeration defining where the assembly is intended to take place, either in a factory, other offsite location or on the building site. |  | Pset_ManufacturerTypeInformation | - | - | - | - | - | -
|  | ArticleNumber |  | Property | from IFC documentation: Article number or reference that is be applied to a configured product according to a standard scheme for article number definition as defined by the manufacturer. It is often used as the purchasing number. | Identifier | Pset_ManufacturerTypeInformation.ArticleNumber | - | - | - | - | - | -
|  | AssemblyPlace |  | Property | from IFC documentation: Enumeration defining where the assembly is intended to take place, either in a factory, other offsite location or on the building site. | Label | Pset_ManufacturerTypeInformation.AssemblyPlace | - | - | - | - | - | -
|  |  | FACTORY | Value | from IFC documentation:
|  |  | NOTKNOWN | Value | from IFC documentation:
|  |  | OFFSITE | Value | from IFC documentation:
|  |  | OTHER | Value | from IFC documentation:
|  |  | SITE | Value | from IFC documentation:
|  |  | UNSET | Value | from IFC documentation:
|  | GlobalTradeItemNumber |  | Property | from IFC documentation: The Global Trade Item Number (GTIN) is an identifier for trade items developed by GS1 (www.gs1.org). | Identifier | Pset_ManufacturerTypeInformation.GlobalTradeItemNumber | - | - | - | - | - | -
|  | Manufacturer |  | Property | from IFC documentation: The organization that manufactured and/or assembled the item. | Label | Pset_ManufacturerTypeInformation.Manufacturer | - | - | - | - | - | -
|  | ModelLabel |  | Property | from IFC documentation: The descriptive model name of the product model (or product line) as assigned by the manufacturer of the manufactured item. | Label | Pset_ManufacturerTypeInformation.ModelLabel | - | - | - | - | - | -
|  | ModelReference |  | Property | from IFC documentation: The model number or designator of the product model (or product line) as assigned by the manufacturer of the manufactured item. | Label | Pset_ManufacturerTypeInformation.ModelReference | - | - | - | - | - | -
|  | OperationalDocument |  | Property | from IFC documentation: Manufacturer's operational document | Label | Pset_ManufacturerTypeInformation.OperationalDocument | - | - | - | - | - | -
|  | PerformanceCertificate |  | Property | from IFC documentation: Manufacturer's performance certificate | Label | Pset_ManufacturerTypeInformation.PerformanceCertificate | - | - | - | - | - | -
|  | ProductionYear |  | Property | from IFC documentation: The year of production of the manufactured item. | Label | Pset_ManufacturerTypeInformation.ProductionYear | - | - | - | - | - | -
|  | SafetyDocument |  | Property | from IFC documentation: Manufacturer's safety document | Label | Pset_ManufacturerTypeInformation.SafetyDocument | - | - | - | - | - | -
| Qto_DuctFittingBaseQuantities |  |  | Group | from IFC documentation: Total Gross Weight of the object without any add-on parts and not taking into account possible processing features (cut-out's, etc.) or openings and recesses. |  | Qto_DuctFittingBaseQuantities | - | - | - | - | - | -
|  | GrossCrossSectionArea |  | Property | from IFC documentation: Area of the cross section. | Label | Qto_DuctFittingBaseQuantities.GrossCrossSectionArea | - | - | - | - | - | -
|  | GrossWeight |  | Property | from IFC documentation: Total Gross Weight of the object without any add-on parts and not taking into account possible processing features (cut-out's, etc.) or openings and recesses. | Label | Qto_DuctFittingBaseQuantities.GrossWeight | - | - | - | - | - | -
|  | Length |  | Property | from IFC documentation: The length of the object. | Label | Qto_DuctFittingBaseQuantities.Length | - | - | - | - | - | -
|  | NetCrossSectionArea |  | Property | from IFC documentation: Area of the cross section of the object. | Label | Qto_DuctFittingBaseQuantities.NetCrossSectionArea | - | - | - | - | - | -
|  | OuterSurfaceArea |  | Property | from IFC documentation: Total area of the extruded surfaces of the object (not taking into account the end cap areas), normally generated as perimeter * length. | Label | Qto_DuctFittingBaseQuantities.OuterSurfaceArea | - | - | - | - | - | -
Kjel |  |  |  | Object | Tank med varmeelement |  | IfcBoiler | (✓) | (✓) | (✓) | (✓) | (✓) | (✓)
| Attributter |  |  | Group |  |  |  | - | - | - | - | - | -
|  | Navn |  | Property |  | Label | ifcRoot.Name | - | - | - | - | - | -
|  | Beskrivelse |  | Property |  | Text | ifcRoot.Description | - | - | - | - | - | -
|  | Forhåndsdefinert type |  | Property |  |  | [MAPPING ERROR] | - | - | - | - | - | -
|  | Systemnavn |  | Property |  | Label | [Assignment To System].Systemnavn | - | - | - | - | - | -
|  | GUID |  | Property |  | Label | IfcRoot.GlobalID | - | - | - | - | - | -
| NONS_Process |  |  | Group | Egenskaper for prosessinformasjon. Egenskapene legges på objektforekomster i elementer. |  |  | (✓) | (✓) | (✓) | (✓) | (✓) | (✓)
|  | Postnummer |  | Property | Postnummer i beskrivelsen. | Label | NONS_Process.BoqID | - | - | ✓ | - | ✓ | -
|  | Kontraktsnummer produksjon |  | Property | Kontrakt-/entreprisenummer på utførsel/bygging. Kommuniserer hvem som er ansvarlig for utførelsen. Hvis det benyttes underentrepriser på flere nivåer i utførelsen, skal prosjektet avgjøre om nummeret skal angis laveste eller høyeste nivå eller på alle nivåene. | Label | NONS_Process.ConstructionContract | - | - | ✓ | ✓ | ✓ | ✓
|  | Kontrollsone |  | Property | Beskriver det enkelte objekts tilhørighet til kontrollsoner. Kontrollsoner er ikke et soneobjekt, men det området i modellen som man velger å kontrollere. Hvis et objekt tilhører flere kontrollsoner (for eksempel ett dekke som skal inngå i kontroll av objekter i kontrollsonene både over og under dekket), angis alle disse i samme streng atskilt med semikolon («;»). | Label | NONS_Process.ControlVolume | - | - | - | - | - | -
|  | Kontraktsnummer prosjektering |  | Property | Kontrakt-/entreprisenummer på prosjektering. Kommuniserer hvem som er ansvarlig for prosjekteringen. | Label | NONS_Process.DesignContract | ✓ | ✓ | ✓ | - | ✓ | -
|  | Utendørs |  | Property | For å kunne skille ut tekniske installasjoner som ligger utenfor bygget, brukes en egendefinert egenskap med en av de tillatte verdiene, som er True eller False. Dette gjelder for komponenter og deler av systemer som ligger utenfor bygget, og som inngår i systemet der systemkomponenten og/eller størsteparten av systemet ligger inne i bygget. | Boolean | NONS_Process.IsOutside | - | - | ✓ | ✓ | ✓ | ✓
|  | Anskaffet |  | Property | Kommuniserer at produktet som objektet representerer er innkjøpt. Selv om objektet ikke er ferdig prosjektert skal geometri og egenskaper være representative for det innkjøpte produktet. Denne kan brukes som alternativ til kode under ConstructedStatus som angir om produktet som objektet representerer er innkjøpt. | Boolean | NONS_Process.IsProcured | - | - | - | - | ✓ | ✓
|  | Milepel |  | Property | Prosjektfase eller mellomliggende milepel. Beskriver hvilket leveransekrav som prosesstatusen gjelder i forhold til. | Label | NONS_Process.Milestone | - | - | - | - | - | -
|  | MMI |  | Property | Kommuniserer objektets modenhetsgrad i beslutnings- og kvalitetssikringsprosessen, uavhengig av fase. Denne egenskapen brukes som alternativ til DesignedStatus, ConstructedStatus og OperationalStatus. | Label | NONS_Process.ProcessStatus | ✓ | ✓ | ✓ | ✓ | ✓ | ✓
|  | Fase bygget |  | Property | Fase bygget iht. definert avtalt faseplan | Label | NONS_Process.PhaseBuilt | - | - | - | - | - | -
|  | Fase revet |  | Property | Fase revet iht. definert avtalt faseplan | Label | NONS_Process.PhaseDemolished | - | - | - | - | - | -
|  | Geometri for eksisterende situasjon |  | Property | Beskriver hva grunnlagsmodellen er basert på . Eksempler kan være eldre planprosess, banedata/kabelkart, FKB/SOSI, ortofoto og scann med lav kvalitet og scann med høy kvalitet. | Label | NONS_Process.GeometryDerivedFrom | - | - | - | - | - | -
|  | Beskrivelse av geometri for eksisterende situasjon |  | Property | Beskrivende tekst. For eksempel hvem som har utført innmålinger, dato mm. | Label | NONS_Process.GeometrySource | - | - | - | - | - | -
| NONS_Reference |  |  | Group |  |  |  | - | - | - | - | - | -
|  | TFM-ID |  | Property | Sammensatt TFM-ID (kodestreng) i byggeierens foretrukne format. | Label | NONS_Reference.RefString | - | - | - | - | - | -
|  | Plasserings-ID |  | Property | Plasserings-ID (tekst). (Primær)systemets plassering. Kan være en sammensetning av en eller flere plasseringer, som tomt, bygning, avsnitt og etasje, ut fra hva som er hensiktsmessig i et driftsperspektiv. | Label | NONS_Reference.RefPriSysLoc | - | - | - | - | - | -
|  | Systemforekomst-ID |  | Property | Systemforekomst-ID (tekst). Primærsystemets samlede identifikasjon, systemforekomstens kode. Systemet som komponenten er medlem av, og som oppfyller den primære funksjonen. | Label | NONS_Reference.RefPriSysOcc | - | - | - | - | - | -
|  | Systemkomponent - systemidentifikasjon |  | Property | Systemkomponent – systemidentifikasjon (tekst). Identifikasjon av den komponenten som starter systemet. Aggregering av systemkode og nummer. Tilsvarer et objekt i modelleringsprogrammer. | Label | NONS_Reference.RefPriSysComp | - | - | - | - | - | -
|  | Systemkode |  | Property | Systemkode (tekst). Systemkode eller klasse, tre sifre som definert i veiledningen til NS 3457-7. I andre byggverk kan tabeller i de ulike delene av ISO 81346 benyttes. Brukes i definisjonen av systemobjekt (IfcSystem) og alle komponenter som er del av et system. | Label | NONS_Reference.RefPriSysClass | - | - | - | - | - | -
|  | Nummer |  | Property | Nummer (tekst eller nummer). Nummer som definerer systemet. I definisjonen av systemobjekt (IfcSystem) og alle komponenter som er del av et system. | Label | NONS_Reference.RefPriSysNo1 | - | - | - | - | - | -
|  | Undernummer |  | Property | Undernummer (tekst eller nummer). Undernummer benyttes for å skille mellom flere (under)systemer som går ut fra samme systemkomponent. Er del av samme system. | Label | NONS_Reference.RefPriSysNo2 | - | - | - | - | - | -
|  | Komponenttype-ID |  | Property | Komponenttype-ID (tekst). Komponenttypens typeidentifikasjon. Settes sammen av komponentkode, nummer innenfor gruppen og eventuelt undernummer. | Label | NONS_Reference.RefCompType | - | - | - | - | - | -
|  | Komponentkode |  | Property | Komponentkode (tekst). Kode bestående av tre bokstaver i henhold til NS 3457-8 eller IEC 81346-2:2019, tabell 3. Dette er samme egenskap som for komponentforekomst. Alle komponenter skal ha komponentkode. | Label | NONS_Reference.RefCompClass | - | - | - | - | - | -
|  | (Komponenttype)nummer |  | Property | (Komponenttype)nummer (tekst eller nummer). Komponentens typenummer innenfor klassen/gruppen. | Label | NONS_Reference.RefCompTypeNo1 | - | - | - | - | - | -
|  | (Komponenttype)undernummer |  | Property | Eventuelt (komponenttype)undernummer (tekst eller nummer). Dette er en variant av komponenttypen. | Label | NONS_Reference.RefCompTypeNo2 | - | - | - | - | - | -
|  | Komponentforekomst-ID |  | Property | Komponentforekomst-ID (tekst). Komponentforekomstens samlede ID. | Label | NONS_Reference.RefCompOcc | - | - | - | - | - | -
|  | Komponentforekomstnummer |  | Property | Komponentforekomstnummer (tekst eller nummer). Et løpenummer (kan eventuelt overstyres). | Label | NONS_Reference.RefCompOccNo | - | - | - | - | - | -
|  | Kode fra NS 3420 |  | Property | Kode fra NS 3420. Brukes etter behov av de prosjekterende, eventuelt etter avtale med prosjekteier. | Label | NONS_Reference.RefClassNS3420 | - | - | - | - | - | -
|  | Kode fra NS 3451 |  | Property | Kode fra NS 3451. Brukes etter behov av de prosjekterende, eventuelt etter avtale med prosjekteier. | Label | NONS_Reference.RefClassNS3451 | - | - | - | - | - | -
|  | Dørnummer |  | Property | Spesielt dørnummer i henhold til prosjektets eller byggeierens system. | Label | NONS_Reference.RefDoorNo | - | - | - | - | - | -
|  | Identifikator for komponenttype |  | Property | Entydig identifikasjon (generert nummer i modelleringsprogram eller database) for å synkronisere komponenttype mellom informasjonsmodell og type i databaser. Det skal avtales om synkronisering skal utføres, og om denne egenskapen eller GUID eller RefCompType skal benyttes. | Label | NONS_Reference.RefCompTypeDbSync | - | - | - | - | - | -
|  | Identifikator for komponentforekomst |  | Property | Entydig identifikasjon (generert nummer i modelleringsprogram eller database) for å synkronisere komponentforekomst mellom informasjonsmodell og databaser. Det skal avtales om synkronisering skal utføres, og om denne egenskapen eller GUID eller RefCompOcc skal benyttes. | Label | NONS_Reference.RefCompOccDbSync | - | - | - | - | - | -
|  | Eiers overordnede ID |  | Property | Eiers overordnede ID – (toppnodeidentifikator). Den identifikasjon som er nødvendig for å identifisere objektet entydig i eiers samlede dataregister når eier har flere komplekser. Koder bør være definert av eier i eiers samlede dataregister. Eier bør ta stilling til om dette skal vises innenfor en prosjektdatabase eller digital modell, eller om det bare skal vises i det samlede registeret. | Label | NONS_Reference.RefComplex | - | - | - | - | - | -
|  | Er systemkomponent |  | Property | Er systemkomponent. Identifikator som forteller at denne komponentforekomsten er en systemkomponent som definerer / starter et system. Dette er første del av en kode for systemforekomst av systemet som denne komponenten definerer / starter. | Boolean | NONS_Reference.RefSysCompOcc | - | - | - | - | - | -
|  | Funksjonelt system |  | Property | Funksjonelt system. Det funksjonelle systemets samlede identifikasjon. Byggeier bør definere hvilke slike funksjonelle systemer som skal etableres. Dette bør sees i nær sammenheng med driften av byggverket og hvordan programvarer i driftsfasen er bygget opp. | Label | NONS_Reference.RefFuncSys | - | - | - | - | - | -
|  | Sekundærsystem |  | Property | Sekundærsystem. Sekundære systemers entydige identifikasjon. En fore­komsts sekundærsystem kan være andre forekomsters primærsystem. Dvs. at identi­fikasjon har samme oppbygning og innhold som primær­system. Byggeier bør avklare krav til koding av sekundærsystemer. Dette bør sees i sammenheng med driften av byggverket og hvordan programvarer i driftsfasen er bygget opp. | Label | NONS_Reference.RefSecSysOcc | - | - | - | - | - | -
|  | Komponentens tekniske plassering |  | Property | Komponentens tekniske plassering. Entydig identifikasjon av komponent(forekomsten) eller system(forekomsten) som komponenten er plassert i, dvs. komponentforekomst-ID eller systemforekomst-ID. | Label | NONS_Reference.RefCompLocTech | - | - | - | - | - | -
|  | Komponentens romlige plassering |  | Property | Komponentens romlige plassering. Romnummer. Det avtales i prosjektet hvilket romnummer som skal benyttes. | Label | NONS_Reference.RefCompLocRoom | - | - | - | - | - | -
|  | Bygg- eller byggverksnummer |  | Property | Bygg- eller byggverksnummer i henhold til definert nedbrytningsstruktur. (Vil for de fleste modelleringsprogrammer i praksis være knyttet til en modellfil.) Hentes fra relasjon eller intern egenskap i modelleringsprogrammet og er det samme som eksporteres til IfcBuilding. Hvis modelleringsprogrammet støtter «Composition type» i IFC, tilsvarer dette normalt «ELEMENT». | Label | NONS_Reference.RefCompLocBFac | - | - | - | - | - | -
|  | Horisontal nedbrytning |  | Property | Horisontal nedbrytning. Typisk fløy, seksjon eller avsnitt i henhold til definert nedbrytningsstruktur. Hvis modelleringsprogrammet støtter «Composition type» i IFC, tilsvarer dette ofte «PARTIAL». | Label | NONS_Reference.RefCompLocHor | - | - | - | - | - | -
|  | Vertikal nedbryting |  | Property | Vertikal nedbryting. Typisk etasje i bygning. Hvis modelleringsprogrammet støtter «Composition type» i IFC, tilsvarer dette normalt «PARTIAL». Hentes fra relasjon eller intern egenskap i modelleringsprogrammet og er det samme som eksporteres til IfcBuildingStorey. | Label | NONS_Reference.RefCompLocVer | - | - | - | - | - | -
|  | Komponenten betjener |  | Property | Komponenten betjener. Lokasjon (rom) som komponenten betjener. I bygninger benyttes romnummer. Det avtales hvilke komponenter i prosjektet som fylles ut, og hvilket romnummer eller annet lokasjonsbegrep som benyttes. | Label | NONS_Reference.RefCompLocServe | - | - | - | - | - | -
|  | Spesiell funksjonell rolle |  | Property | Spesiell funksjonell rolle. Lokal rolle eller oppgave innenfor ett system eller én sammensatt komponent. Benyttes i standardiserte skjemaer og beskrivelser og i komponentene for å knytte disse til rollen på skjemaet. Bruk vil normalt være opp til de prosjekterende og driftsorganisasjonen og avtales i prosjekt. Benyttes for å kunne hente ut spesialisert informasjon, for eksempel fra følere i en spesiell posisjon. | Label | NONS_Reference.RefCompRole | - | - | - | - | - | -
|  | Standardsystem eller systemtype |  | Property | Standardsystem eller systemtype. Kobling til det standardsystemet som det aktuelle systemet er en forekomst av (kopiert eller avledet fra), og hvilket standard systemskjema det er dokumentert i. Bruk vil normalt være opp til de prosjekterende og driftsorganisasjonen og avtales i prosjekt. | Label | NONS_Reference.RefSysType | - | - | - | - | - | -
|  | Standardkomponent |  | Property | Standardkomponent. Kobling til den standardkomponenten (standardprodukt) i byggherrens driftssystem som den aktuelle komponenten er kopiert eller avledet fra. Kun aktuelt der byggeier ønsker standardisert bruk av komponenter (og produkter) på tvers av prosjekter. | Label | NONS_Reference.RefCompStd | - | - | - | - | - | -
| NONS_ReqTriggers |  |  | Group | Kommuniserer at objektet skal tilkobles et annet fag. |  |  | - | - | - | - | - | -
|  | Har VVS-tilkobling |  | Property | Kommuniserer at objektet skal tilkobles rør (TRUE/FALSE). | Boolean | NONS_ReqTriggers.HasPlumbingConnection | - | - | - | - | - | -
|  | Har mekanisk tilkobling |  | Property | Kommuniserer at objektet skal tilkobles luftbehandling, kjøling og/eller oppvarming (TRUE/FALSE). | Boolean | NONS_ReqTriggers.HasMechanicalConnection | - | - | - | - | - | -
|  | Har byggekontrolltilkobling |  | Property | Kommuniserer at objektet skal tilkobles automasjon (TRUE/FALSE). | Boolean | NONS_ReqTriggers.HasBuildingControlConnection | - | - | - | - | - | -
|  | Har datatilkobling |  | Property | Kommuniserer at objektet skal tilkobles data (TRUE/FALSE). | Boolean | NONS_ReqTriggers.HasDataConnection | - | - | - | - | - | -
|  | Har elektrisk tilkobling |  | Property | Kommuniserer at objektet skal tilkobles strøm (TRUE/FALSE). | Boolean | NONS_ReqTriggers.HasElectricalConnection | - | - | - | - | - | -
|  | Har termiske krav |  | Property | Kommuniserer at rommet/sonen har krav til termiske egenskaper for (TRUE/ FALSE). | Boolean | NONS_ReqTriggers.HasThermalRequirements | - | - | - | - | - | -
| NONS_ElectricalConnection |  |  | Group | Kommuniserer typen strømtilkobling (kobber, fiber, trådløs). |  |  | - | - | - | - | - | -
|  | Elektrisk strøm |  | Property | Kommuniserer krav til effekt for strømtilkobling. Oppgis i kW. | Label | NONS_ElectricalConnection.ElectricalPower | - | - | - | - | - | -
|  | Elektrisk forsyningssystem |  | Property | Kommuniserer typen elektrisitetstilførsel, for eksempel normalkraft, reserve, avbruddsfri. | Label | NONS_ElectricalConnection.ElectricalSupplySystem | - | - | - | - | - | -
| NONS_Revision |  |  | Group | Egenskaper for revisjon |  |  | ✓ | ✓ | ✓ | ✓ | ✓ | ✓
|  | Revisjon Versjonsnummer |  | Property | Gjeldene versjon av elementet | Label | NONS_Process.VersionNumber | ✓ | ✓ | ✓ | ✓ | ✓ | ✓
|  | Beskrivelse av versjon |  | Property | Beskrivelse av endring på elementet i siste versjon. | Text | NONS_Process. VersionDescription | ✓ | ✓ | ✓ | ✓ | ✓ | ✓
|  | Versjonsdato |  | Property | Dato på gjeldende versjon | Time | NONS_Process.VersionDate | ✓ | ✓ | ✓ | ✓ | ✓ | ✓
| NOSSB_Revision |  |  | Group |  |  |  | ✓ | ✓ | ✓ | ✓ | ✓ | ✓
|  | Utført av |  | Property | Utført av | Label | NOSSB_Revision.DesignedBy | ✓ | ✓ | ✓ | ✓ | ✓ | ✓
|  | Kontrollert av |  | Property | Kontrollert av | Label | NOSSB_Revision.ControlledBy | ✓ | ✓ | ✓ | ✓ | ✓ | ✓
|  | Godkjent av |  | Property | Godkjent av | Label | NOSSB_Revision.ApprovedBy | ✓ | ✓ | ✓ | ✓ | ✓ | ✓
| NOSSB_Reference |  |  | Group |  |  |  | (✓) | (✓) | (✓) | - | (✓) | (✓)
|  | Prosesskode |  | Property | Prosesskode iht. Bane NORs eller Statens Vegvesens prosesskoder for arbeidsbeskrivelser og kostnader. | Label | NOSSB_Reference.RefClass | - | - | ✓ | - | ✓ | -
|  | Prosjektnedbrytning/områdekode |  | Property | Angir kode til styringsobjektet som objektet befinner seg i (PNS) | Label | NOSSB_Reference.RefPBS | ✓ | ✓ | ✓ | - | ✓ | ✓
|  | Objekt-ID |  | Property | Unik objekt-ID for objektet. Eksempel er Banedata-ID, NVDB kode eller tilsvarende. | Label | NOSSB_Reference.Objekt-ID | ✓ | ✓ | ✓ | - | ✓ | ✓
|  | Funksjonell Lokasjon |  | Property |  | Label | NOSSB_Reference.FunksjonellLokasjon | - | - | - | - | - | -
| NOSSB_ReqTriggers |  |  | Group | Communicates that the object must be co-designed by another discipline that adds some performance properties (e.g. acoustical or fire safety related) to the object |  |  | - | - | - | - | - | -
|  | Har akustiske krav |  | Property | Communicates the object has acoustical requirements. Activates checking of object according to NOSSB_Acoustic | Boolean | NOSSB_ReqTriggers.HasAcousticReq | - | - | - | - | - | -
|  | Har brannsikkerhetskrav |  | Property | Communicates the object has fire safety requirements. Activates checking of object according to NOSSB_Fire. Applies to elements. | Boolean | NOSSB_ReqTriggers.HasFireSafetyReq | - | - | - | - | - | -
|  | HasFireSafetySpaceReq |  | Property | Communicates the space object has fire safety requirements. Activates checking of object according to NOSSB_FireSpace. Applies to space objects. | Boolean | NOSSB_ReqTriggers.HasFireSafetySpaceReq | - | - | - | - | - | -
|  | HasFireSafetyZoneReq |  | Property | Communicates the space, spatial zone or zone object has fire safety requirements. Activates checking of object according to NOSSB_Firezone. Applies to space, spatial zone and zone objects. | Boolean | NOSSB_ReqTriggers.HasFireSafetyZoneReq | - | - | - | - | - | -
|  | Har miljøkrav |  | Property | Communicates the object has Environmental Documentation Requirements. Activates checking of object according to required RIM-properies. | Boolean | NOSSB_ReqTriggers.HasEnvironmentalReq | - | - | - | - | - | -
|  | Har sikkerhetskrav |  | Property | Security space/zone classification: A space/zone indicating that the space/zone has some kind of security requirements without further specifying them in the model (typically at an early project stage, when actual requirements are given in a separate report, as a preliminary notice for new use cases, to avoid disclosing actual requirements in the model, or to indicate a need for interdisciplinary coordination). | Boolean | NOSSB_ReqTriggers.HasSecurityReq | - | - | - | - | - | -
| Common Properties |  |  | Group |  |  |  | - | - | - | - | - | -
|  | EnergySource |  | Property | from IFC documentation: Enumeration defining the energy source or fuel cumbusted. | Label | Pset_BoilerTypeCommon.EnergySource | - | - | - | - | - | -
|  | IP_Code |  | Property | from IFC documentation: IP Code, the International Protection Marking, IEC 60529), classifies and rates the degree of protection provided against intrusion. | Label | [MAPPING ERROR] | - | - | - | - | - | -
|  | NominalPowerConsumption |  | Property | from IFC documentation: Nominal total power consumption. | Power | [MAPPING ERROR] | - | - | - | - | - | -
|  | Status |  | Property | from IFC documentation: Status of the element, predominately used in renovation or retrofitting projects. The status can be assigned to as "New" - element designed as new addition, "Existing" - element exists and remains, "Demolish" - element existed but is to be demolished, "Temporary" - element will exists only temporary (like a temporary support structure). | Label | Pset_BoilerTypeCommon.Status | - | - | - | - | - | -
| Pset_BoilerTypeCommon |  |  | Group | from IFC documentation: Pressure rating of the object. |  | Pset_BoilerTypeCommon | - | - | - | - | - | -
|  | HeatTransferSurfaceArea |  | Property | from IFC documentation: Total heat transfer area of the vessel. | Area | Pset_BoilerTypeCommon.HeatTransferSurfaceArea | - | - | - | - | - | -
|  | IsWaterStorageHeater |  | Property | from IFC documentation: This is used to identify if the boiler has storage capacity (TRUE). If FALSE, then there is no storage capacity built into the boiler, such as an instantaneous hot water heater. | Boolean | Pset_BoilerTypeCommon.IsWaterStorageHeater | - | - | - | - | - | -
|  | NominalEnergyConsumption |  | Property | from IFC documentation: Nominal fuel consumption rate required to produce the total boiler heat output. | Power | Pset_BoilerTypeCommon.NominalEnergyConsumption | - | - | - | - | - | -
|  | NominalPartLoadRatio |  | Property | from IFC documentation: Allowable part load ratio range. | Label | Pset_BoilerTypeCommon.NominalPartLoadRatio | - | - | - | - | - | -
|  | OperatingMode |  | Property | from IFC documentation: Identifies the operating mode of the boiler. | Label | Pset_BoilerTypeCommon.OperatingMode | - | - | - | - | - | -
|  |  | FIXED | Value | from IFC documentation:
|  |  | MODULATING | Value | from IFC documentation:
|  |  | NOTKNOWN | Value | from IFC documentation:
|  |  | OTHER | Value | from IFC documentation:
|  |  | TWOSTEP | Value | from IFC documentation:
|  |  | UNSET | Value | from IFC documentation:
|  | OutletTemperatureRange |  | Property | from IFC documentation: Allowable outlet temperature of either the water or the steam. | Label | Pset_BoilerTypeCommon.OutletTemperatureRange | - | - | - | - | - | -
|  | PartialLoadEfficiencyCurves |  | Property | from IFC documentation: Boiler efficiency as a function of the partial load factor; E = f (partialLaodfactor). | Label | Pset_BoilerTypeCommon.PartialLoadEfficiencyCurves | - | - | - | - | - | -
|  | PressureRating |  | Property | from IFC documentation: Pressure rating of the object. | Pressure | Pset_BoilerTypeCommon.PressureRating | - | - | - | - | - | -
|  | WaterInletTemperatureRange |  | Property | from IFC documentation: Allowable water inlet temperature range. | Label | Pset_BoilerTypeCommon.WaterInletTemperatureRange | - | - | - | - | - | -
|  | WaterStorageCapacity |  | Property | from IFC documentation: Water storage capacity. | Volume | Pset_BoilerTypeCommon.WaterStorageCapacity | - | - | - | - | - | -
| Pset_BoilerTypeSteam |  |  | Group | from IFC documentation: Maximum steam outlet pressure. |  | [MAPPING ERROR] | - | - | - | - | - | -
|  | HeatOutput |  | Property | from IFC documentation: Total nominal heat output as listed by the Boiler manufacturer. | Label | Pset_BoilerTypeSteam.HeatOutput | - | - | - | - | - | -
|  | MaximumOutletPressure |  | Property | from IFC documentation: Maximum steam outlet pressure. | Label | Pset_BoilerTypeSteam.MaximumOutletPressure | - | - | - | - | - | -
|  | NominalEfficiencyTable |  | Property | from IFC documentation: The nominal efficiency of the boiler as defined by the manufacturer. For steam boilers, a function of inlet temperature versus steam pressure. Note: as two variables are used, DefiningValues and DefinedValues are null, and values are stored in IfcTable in the following order: InletTemperature(IfcThermodynamicTemperatureMeasure) and OutletTemperature(IfcThermodynamicTemperatureMeasure) in DefiningValues, and NominalEfficiency(IfcNormalisedRatioMeasure) in DefinedValues. For example, DefininfValues(InletTemp, OutletTemp), DefinedValues(null, NominalEfficiency). The IfcTable is related to IfcPropertyTableValue using IfcMetric and IfcPropertyConstraintRelationship. | Label | Pset_BoilerTypeSteam.NominalEfficiencyTable | - | - | - | - | - | -
| Pset_BoilerTypeWater |  |  | Group | from IFC documentation: Total nominal heat output as listed by the Boiler manufacturer. |  | [MAPPING ERROR] | - | - | - | - | - | -
|  | HeatOutput |  | Property | from IFC documentation: Total nominal heat output as listed by the Boiler manufacturer. | Label | Pset_BoilerTypeWater.HeatOutput | - | - | - | - | - | -
|  | NominalEfficiency |  | Property | from IFC documentation: Nominal object efficiency under nominal conditions. | Label | Pset_BoilerTypeWater.NominalEfficiency | - | - | - | - | - | -
| Pset_ElectricalDeviceCommon |  |  | Group | from IFC documentation: IK Code according to IEC 62262 (2002) is a numeric classification for the degree of protection provided by enclosures for electrical equipment against external mechanical impacts.NOTE In earlier labeling, the third numeral (1..) had been occasionally added to the closely related IP Code on ingress protection, to indicate the level of impact protection. |  | Pset_ElectricalDeviceCommon | - | - | - | - | - | -
|  | ConductorFunction |  | Property | from IFC documentation: Indicates function of the conductors to which the load is connected. Where L1, L2 and L3 represent the phase lines according to IEC 60446 notation (sometimes phase lines may be referenced by color [Red, Blue, Yellow] or by number [1, 2, 3] etc). Protective Earth is sometimes also known as CPC or common protective conductor. Note that for an electrical device, a set of line conductor functions may be applied. | Label | Pset_ElectricalDeviceCommon.ConductorFunction | - | - | - | - | - | -
|  |  | NEUTRAL | Value | from IFC documentation:
|  |  | NOTKNOWN | Value | from IFC documentation:
|  |  | OTHER | Value | from IFC documentation:
|  |  | PHASE_L1 | Value | from IFC documentation:
|  |  | PHASE_L2 | Value | from IFC documentation:
|  |  | PHASE_L3 | Value | from IFC documentation:
|  |  | PROTECTIVEEARTH | Value | from IFC documentation:
|  |  | PROTECTIVEEARTHNEUTRAL | Value | from IFC documentation:
|  |  | UNSET | Value | from IFC documentation:
|  | EarthingStyle |  | Property | from IFC documentation: Indicates the earthing style of the electric device. | Label | Pset_ElectricalDeviceCommon.EarthingStyle | - | - | - | - | - | -
|  | HasProtectiveEarth |  | Property | from IFC documentation: Indicates whether the object has a protective earth connection (=TRUE) or not (= FALSE). | Boolean | Pset_ElectricalDeviceCommon.HasProtectiveEarth | - | - | - | - | - | -
|  | HeatDissipation |  | Property | from IFC documentation: Indicates the heat dissipation of the electric device measured in power. | Power | Pset_ElectricalDeviceCommon.HeatDissipation | - | - | - | - | - | -
|  | IK_Code |  | Property | from IFC documentation: IK Code according to IEC 62262 (2002) is a numeric classification for the degree of protection provided by enclosures for electrical equipment against external mechanical impacts.NOTE In earlier labeling, the third numeral (1..) had been occasionally added to the closely related IP Code on ingress protection, to indicate the level of impact protection. | Label | Pset_ElectricalDeviceCommon.IK_Code | - | - | - | - | - | -
|  | InsulationStandardClass |  | Property | from IFC documentation: Insulation standard classes provides basic protection information against electric shock. Defines levels of insulation required in terms of constructional requirements (creepage and clearance distances) and electrical requirements (compliance with electric strength tests). Basic insulation is considered to be shorted under single fault conditions. The actual values required depend on the working voltage to which the insulation is subjected, as well as other factors. Also indicates whether the electrical device has a protective earth connection. | Label | Pset_ElectricalDeviceCommon.InsulationStandardClass | - | - | - | - | - | -
|  |  | CLASS0APPLIANCE | Value | from IFC documentation:
|  |  | CLASS0IAPPLIANCE | Value | from IFC documentation:
|  |  | CLASSIAPPLIANCE | Value | from IFC documentation:
|  |  | CLASSIIAPPLIANCE | Value | from IFC documentation:
|  |  | CLASSIIIAPPLIANCE | Value | from IFC documentation:
|  |  | NOTKNOWN | Value | from IFC documentation:
|  |  | OTHER | Value | from IFC documentation:
|  |  | UNSET | Value | from IFC documentation:
|  | NominalFrequencyRange |  | Property | from IFC documentation: The upper and lower limits of frequency for which the operation of the device is certified. | Label | Pset_ElectricalDeviceCommon.NominalFrequencyRange | - | - | - | - | - | -
|  | NumberOfPoles |  | Property | from IFC documentation: Number of poles that the object would affect. | Count | Pset_ElectricalDeviceCommon.NumberOfPoles | - | - | - | - | - | -
|  | NumberOfPowerSupplyPorts |  | Property | from IFC documentation: Indicates the number of power supply ports of the electric device. | Label | Pset_ElectricalDeviceCommon.NumberOfPowerSupplyPorts | - | - | - | - | - | -
|  | Power |  | Property | from IFC documentation: The actual power and operable range. | Label | Pset_ElectricalDeviceCommon.Power | - | - | - | - | - | -
|  | PowerFactor |  | Property | from IFC documentation: Power factor; usually as ratio. | Ratio (normalised, 0-1) | Pset_ElectricalDeviceCommon.PowerFactor | - | - | - | - | - | -
|  | RatedCurrent |  | Property | from IFC documentation: The current that a device is designed to handle. | Label | Pset_ElectricalDeviceCommon.RatedCurrent | - | - | - | - | - | -
|  | RatedVoltage |  | Property | from IFC documentation: The range of allowed voltage that a device is certified to handle. The upper bound of this value is the maximum. | Label | Pset_ElectricalDeviceCommon.RatedVoltage | - | - | - | - | - | -
| Pset_InstallationOccurrence |  |  | Group | from IFC documentation: Date on which the element is installed. |  | Pset_InstallationOccurrence | - | - | - | - | - | -
|  | AcceptanceDate |  | Property | from IFC documentation: Date on which the element is accepted by the manager or administrator. | Label | Pset_InstallationOccurrence.AcceptanceDate | - | - | - | - | - | -
|  | InstallationDate |  | Property | from IFC documentation: Date on which the element is installed. | Label | Pset_InstallationOccurrence.InstallationDate | - | - | - | - | - | -
|  | PutIntoOperationDate |  | Property | from IFC documentation: Date on which the element is put into operation. | Label | Pset_InstallationOccurrence.PutIntoOperationDate | - | - | - | - | - | -
| Pset_ManufacturerOccurrence |  |  | Group | from IFC documentation: The date that the manufactured item was purchased. |  | Pset_ManufacturerOccurrence | - | - | - | - | - | -
|  | AcquisitionDate |  | Property | from IFC documentation: The date that the manufactured item was purchased. | Label | Pset_ManufacturerOccurrence.AcquisitionDate | - | - | - | - | - | -
|  | AssemblyPlace |  | Property | from IFC documentation: Enumeration defining where the assembly is intended to take place, either in a factory, other offsite location or on the building site. | Label | Pset_ManufacturerOccurrence.AssemblyPlace | - | - | - | - | - | -
|  |  | FACTORY | Value | from IFC documentation:
|  |  | NOTKNOWN | Value | from IFC documentation:
|  |  | OFFSITE | Value | from IFC documentation:
|  |  | OTHER | Value | from IFC documentation:
|  |  | SITE | Value | from IFC documentation:
|  |  | UNSET | Value | from IFC documentation:
|  | BarCode |  | Property | from IFC documentation: The identity of the bar code given to an occurrence of the product. | Identifier | Pset_ManufacturerOccurrence.BarCode | - | - | - | - | - | -
|  | BatchReference |  | Property | from IFC documentation: The identity of the batch reference from which an occurrence of a product is taken. | Identifier | Pset_ManufacturerOccurrence.BatchReference | - | - | - | - | - | -
|  | ManufacturingDate |  | Property | from IFC documentation: Date on which the element was manufactured. | Label | Pset_ManufacturerOccurrence.ManufacturingDate | - | - | - | - | - | -
|  | SerialNumber |  | Property | from IFC documentation: The manufacturer's serial number assigned to an occurrence of a product. | Identifier | Pset_ManufacturerOccurrence.SerialNumber | - | - | - | - | - | -
| Pset_ManufacturerTypeInformation |  |  | Group | from IFC documentation: Enumeration defining where the assembly is intended to take place, either in a factory, other offsite location or on the building site. |  | Pset_ManufacturerTypeInformation | - | - | - | - | - | -
|  | ArticleNumber |  | Property | from IFC documentation: Article number or reference that is be applied to a configured product according to a standard scheme for article number definition as defined by the manufacturer. It is often used as the purchasing number. | Identifier | Pset_ManufacturerTypeInformation.ArticleNumber | - | - | - | - | - | -
|  | AssemblyPlace |  | Property | from IFC documentation: Enumeration defining where the assembly is intended to take place, either in a factory, other offsite location or on the building site. | Label | Pset_ManufacturerTypeInformation.AssemblyPlace | - | - | - | - | - | -
|  |  | FACTORY | Value | from IFC documentation:
|  |  | NOTKNOWN | Value | from IFC documentation:
|  |  | OFFSITE | Value | from IFC documentation:
|  |  | OTHER | Value | from IFC documentation:
|  |  | SITE | Value | from IFC documentation:
|  |  | UNSET | Value | from IFC documentation:
|  | GlobalTradeItemNumber |  | Property | from IFC documentation: The Global Trade Item Number (GTIN) is an identifier for trade items developed by GS1 (www.gs1.org). | Identifier | Pset_ManufacturerTypeInformation.GlobalTradeItemNumber | - | - | - | - | - | -
|  | Manufacturer |  | Property | from IFC documentation: The organization that manufactured and/or assembled the item. | Label | Pset_ManufacturerTypeInformation.Manufacturer | - | - | - | - | - | -
|  | ModelLabel |  | Property | from IFC documentation: The descriptive model name of the product model (or product line) as assigned by the manufacturer of the manufactured item. | Label | Pset_ManufacturerTypeInformation.ModelLabel | - | - | - | - | - | -
|  | ModelReference |  | Property | from IFC documentation: The model number or designator of the product model (or product line) as assigned by the manufacturer of the manufactured item. | Label | Pset_ManufacturerTypeInformation.ModelReference | - | - | - | - | - | -
|  | OperationalDocument |  | Property | from IFC documentation: Manufacturer's operational document | Label | Pset_ManufacturerTypeInformation.OperationalDocument | - | - | - | - | - | -
|  | PerformanceCertificate |  | Property | from IFC documentation: Manufacturer's performance certificate | Label | Pset_ManufacturerTypeInformation.PerformanceCertificate | - | - | - | - | - | -
|  | ProductionYear |  | Property | from IFC documentation: The year of production of the manufactured item. | Label | Pset_ManufacturerTypeInformation.ProductionYear | - | - | - | - | - | -
|  | SafetyDocument |  | Property | from IFC documentation: Manufacturer's safety document | Label | Pset_ManufacturerTypeInformation.SafetyDocument | - | - | - | - | - | -
| Qto_BoilerBaseQuantities |  |  | Group | from IFC documentation: Total Gross Weight of the object without any add-on parts and not taking into account possible processing features (cut-out's, etc.) or openings and recesses. |  | Qto_BoilerBaseQuantities | - | - | - | - | - | -
|  | GrossWeight |  | Property | from IFC documentation: Total Gross Weight of the object without any add-on parts and not taking into account possible processing features (cut-out's, etc.) or openings and recesses. | Label | Qto_BoilerBaseQuantities.GrossWeight | - | - | - | - | - | -
|  | NetWeight |  | Property | from IFC documentation: Total net weight of the object without add-on parts, taking into account possible processing features (cut-out's, etc.) or openings and recesses. | Label | Qto_BoilerBaseQuantities.NetWeight | - | - | - | - | - | -
|  | TotalSurfaceArea |  | Property | from IFC documentation: Total surface area of the element. | Label | Qto_BoilerBaseQuantities.TotalSurfaceArea | - | - | - | - | - | -
Kjølebaffel |  |  |  | Object | En kjølebaffel er en enhet som vanligvis brukes til å kjøle ned luft ved å sirkulere en væske som for eksempel kjølt vann gjennom synlige ribberør over et område. Typisk montert over hodet nær eller innenfor et tak, bruker den avkjølte baffelen konveksjon for å kjøle ned plass under den ved å fungere som en kjøleribbe for den naturlig stigende varme luften i rommet. Når den er avkjølt, faller luften naturlig tilbake til gulvet hvor syklusen begynner på nytt. |  | IfcCooledBeam | (✓) | (✓) | (✓) | (✓) | (✓) | (✓)
| Attributter |  |  | Group |  |  |  | - | - | - | - | - | -
|  | Navn |  | Property |  | Label | ifcRoot.Name | - | - | - | - | - | -
|  | Beskrivelse |  | Property |  | Text | ifcRoot.Description | - | - | - | - | - | -
|  | Forhåndsdefinert type |  | Property |  |  | [MAPPING ERROR] | - | - | - | - | - | -
|  | Systemnavn |  | Property |  | Label | [Assignment To System].Systemnavn | - | - | - | - | - | -
|  | GUID |  | Property |  | Label | IfcRoot.GlobalID | - | - | - | - | - | -
| NONS_Process |  |  | Group | Egenskaper for prosessinformasjon. Egenskapene legges på objektforekomster i elementer. |  |  | (✓) | (✓) | (✓) | (✓) | (✓) | (✓)
|  | Postnummer |  | Property | Postnummer i beskrivelsen. | Label | NONS_Process.BoqID | - | - | ✓ | - | ✓ | -
|  | Kontraktsnummer produksjon |  | Property | Kontrakt-/entreprisenummer på utførsel/bygging. Kommuniserer hvem som er ansvarlig for utførelsen. Hvis det benyttes underentrepriser på flere nivåer i utførelsen, skal prosjektet avgjøre om nummeret skal angis laveste eller høyeste nivå eller på alle nivåene. | Label | NONS_Process.ConstructionContract | - | - | ✓ | ✓ | ✓ | ✓
|  | Kontrollsone |  | Property | Beskriver det enkelte objekts tilhørighet til kontrollsoner. Kontrollsoner er ikke et soneobjekt, men det området i modellen som man velger å kontrollere. Hvis et objekt tilhører flere kontrollsoner (for eksempel ett dekke som skal inngå i kontroll av objekter i kontrollsonene både over og under dekket), angis alle disse i samme streng atskilt med semikolon («;»). | Label | NONS_Process.ControlVolume | - | - | - | - | - | -
|  | Kontraktsnummer prosjektering |  | Property | Kontrakt-/entreprisenummer på prosjektering. Kommuniserer hvem som er ansvarlig for prosjekteringen. | Label | NONS_Process.DesignContract | ✓ | ✓ | ✓ | - | ✓ | -
|  | Utendørs |  | Property | For å kunne skille ut tekniske installasjoner som ligger utenfor bygget, brukes en egendefinert egenskap med en av de tillatte verdiene, som er True eller False. Dette gjelder for komponenter og deler av systemer som ligger utenfor bygget, og som inngår i systemet der systemkomponenten og/eller størsteparten av systemet ligger inne i bygget. | Boolean | NONS_Process.IsOutside | - | - | ✓ | ✓ | ✓ | ✓
|  | Anskaffet |  | Property | Kommuniserer at produktet som objektet representerer er innkjøpt. Selv om objektet ikke er ferdig prosjektert skal geometri og egenskaper være representative for det innkjøpte produktet. Denne kan brukes som alternativ til kode under ConstructedStatus som angir om produktet som objektet representerer er innkjøpt. | Boolean | NONS_Process.IsProcured | - | - | - | - | ✓ | ✓
|  | Milepel |  | Property | Prosjektfase eller mellomliggende milepel. Beskriver hvilket leveransekrav som prosesstatusen gjelder i forhold til. | Label | NONS_Process.Milestone | - | - | - | - | - | -
|  | MMI |  | Property | Kommuniserer objektets modenhetsgrad i beslutnings- og kvalitetssikringsprosessen, uavhengig av fase. Denne egenskapen brukes som alternativ til DesignedStatus, ConstructedStatus og OperationalStatus. | Label | NONS_Process.ProcessStatus | ✓ | ✓ | ✓ | ✓ | ✓ | ✓
|  | Fase bygget |  | Property | Fase bygget iht. definert avtalt faseplan | Label | NONS_Process.PhaseBuilt | - | - | - | - | - | -
|  | Fase revet |  | Property | Fase revet iht. definert avtalt faseplan | Label | NONS_Process.PhaseDemolished | - | - | - | - | - | -
|  | Geometri for eksisterende situasjon |  | Property | Beskriver hva grunnlagsmodellen er basert på . Eksempler kan være eldre planprosess, banedata/kabelkart, FKB/SOSI, ortofoto og scann med lav kvalitet og scann med høy kvalitet. | Label | NONS_Process.GeometryDerivedFrom | - | - | - | - | - | -
|  | Beskrivelse av geometri for eksisterende situasjon |  | Property | Beskrivende tekst. For eksempel hvem som har utført innmålinger, dato mm. | Label | NONS_Process.GeometrySource | - | - | - | - | - | -
| NONS_Reference |  |  | Group |  |  |  | - | - | - | - | - | -
|  | TFM-ID |  | Property | Sammensatt TFM-ID (kodestreng) i byggeierens foretrukne format. | Label | NONS_Reference.RefString | - | - | - | - | - | -
|  | Plasserings-ID |  | Property | Plasserings-ID (tekst). (Primær)systemets plassering. Kan være en sammensetning av en eller flere plasseringer, som tomt, bygning, avsnitt og etasje, ut fra hva som er hensiktsmessig i et driftsperspektiv. | Label | NONS_Reference.RefPriSysLoc | - | - | - | - | - | -
|  | Systemforekomst-ID |  | Property | Systemforekomst-ID (tekst). Primærsystemets samlede identifikasjon, systemforekomstens kode. Systemet som komponenten er medlem av, og som oppfyller den primære funksjonen. | Label | NONS_Reference.RefPriSysOcc | - | - | - | - | - | -
|  | Systemkomponent - systemidentifikasjon |  | Property | Systemkomponent – systemidentifikasjon (tekst). Identifikasjon av den komponenten som starter systemet. Aggregering av systemkode og nummer. Tilsvarer et objekt i modelleringsprogrammer. | Label | NONS_Reference.RefPriSysComp | - | - | - | - | - | -
|  | Systemkode |  | Property | Systemkode (tekst). Systemkode eller klasse, tre sifre som definert i veiledningen til NS 3457-7. I andre byggverk kan tabeller i de ulike delene av ISO 81346 benyttes. Brukes i definisjonen av systemobjekt (IfcSystem) og alle komponenter som er del av et system. | Label | NONS_Reference.RefPriSysClass | - | - | - | - | - | -
|  | Nummer |  | Property | Nummer (tekst eller nummer). Nummer som definerer systemet. I definisjonen av systemobjekt (IfcSystem) og alle komponenter som er del av et system. | Label | NONS_Reference.RefPriSysNo1 | - | - | - | - | - | -
|  | Undernummer |  | Property | Undernummer (tekst eller nummer). Undernummer benyttes for å skille mellom flere (under)systemer som går ut fra samme systemkomponent. Er del av samme system. | Label | NONS_Reference.RefPriSysNo2 | - | - | - | - | - | -
|  | Komponenttype-ID |  | Property | Komponenttype-ID (tekst). Komponenttypens typeidentifikasjon. Settes sammen av komponentkode, nummer innenfor gruppen og eventuelt undernummer. | Label | NONS_Reference.RefCompType | - | - | - | - | - | -
|  | Komponentkode |  | Property | Komponentkode (tekst). Kode bestående av tre bokstaver i henhold til NS 3457-8 eller IEC 81346-2:2019, tabell 3. Dette er samme egenskap som for komponentforekomst. Alle komponenter skal ha komponentkode. | Label | NONS_Reference.RefCompClass | - | - | - | - | - | -
|  | (Komponenttype)nummer |  | Property | (Komponenttype)nummer (tekst eller nummer). Komponentens typenummer innenfor klassen/gruppen. | Label | NONS_Reference.RefCompTypeNo1 | - | - | - | - | - | -
|  | (Komponenttype)undernummer |  | Property | Eventuelt (komponenttype)undernummer (tekst eller nummer). Dette er en variant av komponenttypen. | Label | NONS_Reference.RefCompTypeNo2 | - | - | - | - | - | -
|  | Komponentforekomst-ID |  | Property | Komponentforekomst-ID (tekst). Komponentforekomstens samlede ID. | Label | NONS_Reference.RefCompOcc | - | - | - | - | - | -
|  | Komponentforekomstnummer |  | Property | Komponentforekomstnummer (tekst eller nummer). Et løpenummer (kan eventuelt overstyres). | Label | NONS_Reference.RefCompOccNo | - | - | - | - | - | -
|  | Kode fra NS 3420 |  | Property | Kode fra NS 3420. Brukes etter behov av de prosjekterende, eventuelt etter avtale med prosjekteier. | Label | NONS_Reference.RefClassNS3420 | - | - | - | - | - | -
|  | Kode fra NS 3451 |  | Property | Kode fra NS 3451. Brukes etter behov av de prosjekterende, eventuelt etter avtale med prosjekteier. | Label | NONS_Reference.RefClassNS3451 | - | - | - | - | - | -
|  | Dørnummer |  | Property | Spesielt dørnummer i henhold til prosjektets eller byggeierens system. | Label | NONS_Reference.RefDoorNo | - | - | - | - | - | -
|  | Identifikator for komponenttype |  | Property | Entydig identifikasjon (generert nummer i modelleringsprogram eller database) for å synkronisere komponenttype mellom informasjonsmodell og type i databaser. Det skal avtales om synkronisering skal utføres, og om denne egenskapen eller GUID eller RefCompType skal benyttes. | Label | NONS_Reference.RefCompTypeDbSync | - | - | - | - | - | -
|  | Identifikator for komponentforekomst |  | Property | Entydig identifikasjon (generert nummer i modelleringsprogram eller database) for å synkronisere komponentforekomst mellom informasjonsmodell og databaser. Det skal avtales om synkronisering skal utføres, og om denne egenskapen eller GUID eller RefCompOcc skal benyttes. | Label | NONS_Reference.RefCompOccDbSync | - | - | - | - | - | -
|  | Eiers overordnede ID |  | Property | Eiers overordnede ID – (toppnodeidentifikator). Den identifikasjon som er nødvendig for å identifisere objektet entydig i eiers samlede dataregister når eier har flere komplekser. Koder bør være definert av eier i eiers samlede dataregister. Eier bør ta stilling til om dette skal vises innenfor en prosjektdatabase eller digital modell, eller om det bare skal vises i det samlede registeret. | Label | NONS_Reference.RefComplex | - | - | - | - | - | -
|  | Er systemkomponent |  | Property | Er systemkomponent. Identifikator som forteller at denne komponentforekomsten er en systemkomponent som definerer / starter et system. Dette er første del av en kode for systemforekomst av systemet som denne komponenten definerer / starter. | Boolean | NONS_Reference.RefSysCompOcc | - | - | - | - | - | -
|  | Funksjonelt system |  | Property | Funksjonelt system. Det funksjonelle systemets samlede identifikasjon. Byggeier bør definere hvilke slike funksjonelle systemer som skal etableres. Dette bør sees i nær sammenheng med driften av byggverket og hvordan programvarer i driftsfasen er bygget opp. | Label | NONS_Reference.RefFuncSys | - | - | - | - | - | -
|  | Sekundærsystem |  | Property | Sekundærsystem. Sekundære systemers entydige identifikasjon. En fore­komsts sekundærsystem kan være andre forekomsters primærsystem. Dvs. at identi­fikasjon har samme oppbygning og innhold som primær­system. Byggeier bør avklare krav til koding av sekundærsystemer. Dette bør sees i sammenheng med driften av byggverket og hvordan programvarer i driftsfasen er bygget opp. | Label | NONS_Reference.RefSecSysOcc | - | - | - | - | - | -
|  | Komponentens tekniske plassering |  | Property | Komponentens tekniske plassering. Entydig identifikasjon av komponent(forekomsten) eller system(forekomsten) som komponenten er plassert i, dvs. komponentforekomst-ID eller systemforekomst-ID. | Label | NONS_Reference.RefCompLocTech | - | - | - | - | - | -
|  | Komponentens romlige plassering |  | Property | Komponentens romlige plassering. Romnummer. Det avtales i prosjektet hvilket romnummer som skal benyttes. | Label | NONS_Reference.RefCompLocRoom | - | - | - | - | - | -
|  | Bygg- eller byggverksnummer |  | Property | Bygg- eller byggverksnummer i henhold til definert nedbrytningsstruktur. (Vil for de fleste modelleringsprogrammer i praksis være knyttet til en modellfil.) Hentes fra relasjon eller intern egenskap i modelleringsprogrammet og er det samme som eksporteres til IfcBuilding. Hvis modelleringsprogrammet støtter «Composition type» i IFC, tilsvarer dette normalt «ELEMENT». | Label | NONS_Reference.RefCompLocBFac | - | - | - | - | - | -
|  | Horisontal nedbrytning |  | Property | Horisontal nedbrytning. Typisk fløy, seksjon eller avsnitt i henhold til definert nedbrytningsstruktur. Hvis modelleringsprogrammet støtter «Composition type» i IFC, tilsvarer dette ofte «PARTIAL». | Label | NONS_Reference.RefCompLocHor | - | - | - | - | - | -
|  | Vertikal nedbryting |  | Property | Vertikal nedbryting. Typisk etasje i bygning. Hvis modelleringsprogrammet støtter «Composition type» i IFC, tilsvarer dette normalt «PARTIAL». Hentes fra relasjon eller intern egenskap i modelleringsprogrammet og er det samme som eksporteres til IfcBuildingStorey. | Label | NONS_Reference.RefCompLocVer | - | - | - | - | - | -
|  | Komponenten betjener |  | Property | Komponenten betjener. Lokasjon (rom) som komponenten betjener. I bygninger benyttes romnummer. Det avtales hvilke komponenter i prosjektet som fylles ut, og hvilket romnummer eller annet lokasjonsbegrep som benyttes. | Label | NONS_Reference.RefCompLocServe | - | - | - | - | - | -
|  | Spesiell funksjonell rolle |  | Property | Spesiell funksjonell rolle. Lokal rolle eller oppgave innenfor ett system eller én sammensatt komponent. Benyttes i standardiserte skjemaer og beskrivelser og i komponentene for å knytte disse til rollen på skjemaet. Bruk vil normalt være opp til de prosjekterende og driftsorganisasjonen og avtales i prosjekt. Benyttes for å kunne hente ut spesialisert informasjon, for eksempel fra følere i en spesiell posisjon. | Label | NONS_Reference.RefCompRole | - | - | - | - | - | -
|  | Standardsystem eller systemtype |  | Property | Standardsystem eller systemtype. Kobling til det standardsystemet som det aktuelle systemet er en forekomst av (kopiert eller avledet fra), og hvilket standard systemskjema det er dokumentert i. Bruk vil normalt være opp til de prosjekterende og driftsorganisasjonen og avtales i prosjekt. | Label | NONS_Reference.RefSysType | - | - | - | - | - | -
|  | Standardkomponent |  | Property | Standardkomponent. Kobling til den standardkomponenten (standardprodukt) i byggherrens driftssystem som den aktuelle komponenten er kopiert eller avledet fra. Kun aktuelt der byggeier ønsker standardisert bruk av komponenter (og produkter) på tvers av prosjekter. | Label | NONS_Reference.RefCompStd | - | - | - | - | - | -
| NONS_ReqTriggers |  |  | Group | Kommuniserer at objektet skal tilkobles et annet fag. |  |  | - | - | - | - | - | -
|  | Har VVS-tilkobling |  | Property | Kommuniserer at objektet skal tilkobles rør (TRUE/FALSE). | Boolean | NONS_ReqTriggers.HasPlumbingConnection | - | - | - | - | - | -
|  | Har mekanisk tilkobling |  | Property | Kommuniserer at objektet skal tilkobles luftbehandling, kjøling og/eller oppvarming (TRUE/FALSE). | Boolean | NONS_ReqTriggers.HasMechanicalConnection | - | - | - | - | - | -
|  | Har byggekontrolltilkobling |  | Property | Kommuniserer at objektet skal tilkobles automasjon (TRUE/FALSE). | Boolean | NONS_ReqTriggers.HasBuildingControlConnection | - | - | - | - | - | -
|  | Har datatilkobling |  | Property | Kommuniserer at objektet skal tilkobles data (TRUE/FALSE). | Boolean | NONS_ReqTriggers.HasDataConnection | - | - | - | - | - | -
|  | Har elektrisk tilkobling |  | Property | Kommuniserer at objektet skal tilkobles strøm (TRUE/FALSE). | Boolean | NONS_ReqTriggers.HasElectricalConnection | - | - | - | - | - | -
|  | Har termiske krav |  | Property | Kommuniserer at rommet/sonen har krav til termiske egenskaper for (TRUE/ FALSE). | Boolean | NONS_ReqTriggers.HasThermalRequirements | - | - | - | - | - | -
| NONS_ElectricalConnection |  |  | Group | Kommuniserer typen strømtilkobling (kobber, fiber, trådløs). |  |  | - | - | - | - | - | -
|  | Elektrisk strøm |  | Property | Kommuniserer krav til effekt for strømtilkobling. Oppgis i kW. | Label | NONS_ElectricalConnection.ElectricalPower | - | - | - | - | - | -
|  | Elektrisk forsyningssystem |  | Property | Kommuniserer typen elektrisitetstilførsel, for eksempel normalkraft, reserve, avbruddsfri. | Label | NONS_ElectricalConnection.ElectricalSupplySystem | - | - | - | - | - | -
| NONS_Revision |  |  | Group | Egenskaper for revisjon |  |  | ✓ | ✓ | ✓ | ✓ | ✓ | ✓
|  | Revisjon Versjonsnummer |  | Property | Gjeldene versjon av elementet | Label | NONS_Process.VersionNumber | ✓ | ✓ | ✓ | ✓ | ✓ | ✓
|  | Beskrivelse av versjon |  | Property | Beskrivelse av endring på elementet i siste versjon. | Text | NONS_Process. VersionDescription | ✓ | ✓ | ✓ | ✓ | ✓ | ✓
|  | Versjonsdato |  | Property | Dato på gjeldende versjon | Time | NONS_Process.VersionDate | ✓ | ✓ | ✓ | ✓ | ✓ | ✓
| NOSSB_Revision |  |  | Group |  |  |  | ✓ | ✓ | ✓ | ✓ | ✓ | ✓
|  | Utført av |  | Property | Utført av | Label | NOSSB_Revision.DesignedBy | ✓ | ✓ | ✓ | ✓ | ✓ | ✓
|  | Kontrollert av |  | Property | Kontrollert av | Label | NOSSB_Revision.ControlledBy | ✓ | ✓ | ✓ | ✓ | ✓ | ✓
|  | Godkjent av |  | Property | Godkjent av | Label | NOSSB_Revision.ApprovedBy | ✓ | ✓ | ✓ | ✓ | ✓ | ✓
| NOSSB_Reference |  |  | Group |  |  |  | (✓) | (✓) | (✓) | - | (✓) | (✓)
|  | Prosesskode |  | Property | Prosesskode iht. Bane NORs eller Statens Vegvesens prosesskoder for arbeidsbeskrivelser og kostnader. | Label | NOSSB_Reference.RefClass | - | - | ✓ | - | ✓ | -
|  | Prosjektnedbrytning/områdekode |  | Property | Angir kode til styringsobjektet som objektet befinner seg i (PNS) | Label | NOSSB_Reference.RefPBS | ✓ | ✓ | ✓ | - | ✓ | ✓
|  | Objekt-ID |  | Property | Unik objekt-ID for objektet. Eksempel er Banedata-ID, NVDB kode eller tilsvarende. | Label | NOSSB_Reference.Objekt-ID | ✓ | ✓ | ✓ | - | ✓ | ✓
|  | Funksjonell Lokasjon |  | Property |  | Label | NOSSB_Reference.FunksjonellLokasjon | - | - | - | - | - | -
| NOSSB_ReqTriggers |  |  | Group | Communicates that the object must be co-designed by another discipline that adds some performance properties (e.g. acoustical or fire safety related) to the object |  |  | - | - | - | - | - | -
|  | Har akustiske krav |  | Property | Communicates the object has acoustical requirements. Activates checking of object according to NOSSB_Acoustic | Boolean | NOSSB_ReqTriggers.HasAcousticReq | - | - | - | - | - | -
|  | Har brannsikkerhetskrav |  | Property | Communicates the object has fire safety requirements. Activates checking of object according to NOSSB_Fire. Applies to elements. | Boolean | NOSSB_ReqTriggers.HasFireSafetyReq | - | - | - | - | - | -
|  | HasFireSafetySpaceReq |  | Property | Communicates the space object has fire safety requirements. Activates checking of object according to NOSSB_FireSpace. Applies to space objects. | Boolean | NOSSB_ReqTriggers.HasFireSafetySpaceReq | - | - | - | - | - | -
|  | HasFireSafetyZoneReq |  | Property | Communicates the space, spatial zone or zone object has fire safety requirements. Activates checking of object according to NOSSB_Firezone. Applies to space, spatial zone and zone objects. | Boolean | NOSSB_ReqTriggers.HasFireSafetyZoneReq | - | - | - | - | - | -
|  | Har miljøkrav |  | Property | Communicates the object has Environmental Documentation Requirements. Activates checking of object according to required RIM-properies. | Boolean | NOSSB_ReqTriggers.HasEnvironmentalReq | - | - | - | - | - | -
|  | Har sikkerhetskrav |  | Property | Security space/zone classification: A space/zone indicating that the space/zone has some kind of security requirements without further specifying them in the model (typically at an early project stage, when actual requirements are given in a separate report, as a preliminary notice for new use cases, to avoid disclosing actual requirements in the model, or to indicate a need for interdisciplinary coordination). | Boolean | NOSSB_ReqTriggers.HasSecurityReq | - | - | - | - | - | -
| Common Properties |  |  | Group |  |  |  | - | - | - | - | - | -
|  | FinishColour |  | Property | from IFC documentation: | Label | Pset_CooledBeamTypeCommon.FinishColour | - | - | - | - | - | -
|  | IP_Code |  | Property | from IFC documentation: IP Code, the International Protection Marking, IEC 60529), classifies and rates the degree of protection provided against intrusion. | Label | [MAPPING ERROR] | - | - | - | - | - | -
|  | NominalPowerConsumption |  | Property | from IFC documentation: Nominal total power consumption. | Power | [MAPPING ERROR] | - | - | - | - | - | -
|  | Status |  | Property | from IFC documentation: Status of the element, predominately used in renovation or retrofitting projects. The status can be assigned to as "New" - element designed as new addition, "Existing" - element exists and remains, "Demolish" - element existed but is to be demolished, "Temporary" - element will exists only temporary (like a temporary support structure). | Label | Pset_CooledBeamTypeCommon.Status | - | - | - | - | - | -
| Pset_CooledBeamTypeCommon |  |  | Group | from IFC documentation: Is it free hanging type (not mounted in a false ceiling)? |  | Pset_CooledBeamTypeCommon | - | - | - | - | - | -
|  | CoilLength |  | Property | from IFC documentation: Length of coil. | Length (positive, >0) | Pset_CooledBeamTypeCommon.CoilLength | - | - | - | - | - | -
|  | CoilWidth |  | Property | from IFC documentation: Width of coil. | Length (positive, >0) | Pset_CooledBeamTypeCommon.CoilWidth | - | - | - | - | - | -
|  | IntegratedLightingType |  | Property | from IFC documentation: Integrated lighting in cooled beam. | Label | Pset_CooledBeamTypeCommon.IntegratedLightingType | - | - | - | - | - | -
|  |  | DIRECT | Value | from IFC documentation:
|  |  | DIRECTANDINDIRECT | Value | from IFC documentation:
|  |  | INDIRECT | Value | from IFC documentation:
|  |  | NONE | Value | from IFC documentation:
|  |  | NOTKNOWN | Value | from IFC documentation:
|  |  | OTHER | Value | from IFC documentation:
|  |  | UNSET | Value | from IFC documentation:
|  | IsFreeHanging |  | Property | from IFC documentation: Is it free hanging type (not mounted in a false ceiling)? | Boolean | Pset_CooledBeamTypeCommon.IsFreeHanging | - | - | - | - | - | -
|  | NominalCoolingCapacity |  | Property | from IFC documentation: Nominal cooling capacity. | Power | Pset_CooledBeamTypeCommon.NominalCoolingCapacity | - | - | - | - | - | -
|  | NominalHeatingCapacity |  | Property | from IFC documentation: Nominal heating capacity. | Power | Pset_CooledBeamTypeCommon.NominalHeatingCapacity | - | - | - | - | - | -
|  | NominalReturnWaterTemperatureCooling |  | Property | from IFC documentation: Nominal return water temperature (refers to nominal cooling capacity). | ThermodynamicTemperature | Pset_CooledBeamTypeCommon.NominalReturnWaterTemperatureCooling | - | - | - | - | - | -
|  | NominalReturnWaterTemperatureHeating |  | Property | from IFC documentation: Nominal return water temperature (refers to nominal heating capacity). | ThermodynamicTemperature | Pset_CooledBeamTypeCommon.NominalReturnWaterTemperatureHeating | - | - | - | - | - | -
|  | NominalSupplyWaterTemperatureCooling |  | Property | from IFC documentation: Nominal supply water temperature (refers to nominal cooling capacity). | ThermodynamicTemperature | Pset_CooledBeamTypeCommon.NominalSupplyWaterTemperatureCooling | - | - | - | - | - | -
|  | NominalSupplyWaterTemperatureHeating |  | Property | from IFC documentation: Nominal supply water temperature (refers to nominal heating capacity). | ThermodynamicTemperature | Pset_CooledBeamTypeCommon.NominalSupplyWaterTemperatureHeating | - | - | - | - | - | -
|  | NominalSurroundingHumidityCooling |  | Property | from IFC documentation: Nominal surrounding humidity (refers to nominal cooling capacity). | Ratio (normalised, 0-1) | Pset_CooledBeamTypeCommon.NominalSurroundingHumidityCooling | - | - | - | - | - | -
|  | NominalSurroundingTemperatureCooling |  | Property | from IFC documentation: Nominal surrounding temperature (refers to nominal cooling capacity). | ThermodynamicTemperature | Pset_CooledBeamTypeCommon.NominalSurroundingTemperatureCooling | - | - | - | - | - | -
|  | NominalSurroundingTemperatureHeating |  | Property | from IFC documentation: Nominal surrounding temperature (refers to nominal heating capacity). | ThermodynamicTemperature | Pset_CooledBeamTypeCommon.NominalSurroundingTemperatureHeating | - | - | - | - | - | -
|  | NominalWaterFlowCooling |  | Property | from IFC documentation: Nominal water flow (refers to nominal cooling capacity). | Volumetric Flow Rate | Pset_CooledBeamTypeCommon.NominalWaterFlowCooling | - | - | - | - | - | -
|  | NominalWaterFlowHeating |  | Property | from IFC documentation: Nominal water flow (refers to nominal heating capacity). | Volumetric Flow Rate | Pset_CooledBeamTypeCommon.NominalWaterFlowHeating | - | - | - | - | - | -
|  | PipeConnection |  | Property | from IFC documentation: The manner in which the pipe connection is made to the cooled beam. | Label | Pset_CooledBeamTypeCommon.PipeConnection | - | - | - | - | - | -
|  |  | LEFT | Value | from IFC documentation:
|  |  | NOTKNOWN | Value | from IFC documentation:
|  |  | OTHER | Value | from IFC documentation:
|  |  | RIGHT | Value | from IFC documentation:
|  |  | STRAIGHT | Value | from IFC documentation:
|  |  | TOP | Value | from IFC documentation:
|  |  | UNSET | Value | from IFC documentation:
|  | WaterFlowControlSystemType |  | Property | from IFC documentation: Factory fitted waterflow control system. | Label | Pset_CooledBeamTypeCommon.WaterFlowControlSystemType | - | - | - | - | - | -
|  |  | 2WAYVALVE | Value | from IFC documentation:
|  |  | 3WAYVALVE | Value | from IFC documentation:
|  |  | NONE | Value | from IFC documentation:
|  |  | NOTKNOWN | Value | from IFC documentation:
|  |  | ONOFFVALVE | Value | from IFC documentation:
|  |  | OTHER | Value | from IFC documentation:
|  |  | UNSET | Value | from IFC documentation:
|  | WaterPressureRange |  | Property | from IFC documentation: Allowable water circuit working pressure range. | Label | Pset_CooledBeamTypeCommon.WaterPressureRange | - | - | - | - | - | -
| Pset_ElectricalDeviceCommon |  |  | Group | from IFC documentation: IK Code according to IEC 62262 (2002) is a numeric classification for the degree of protection provided by enclosures for electrical equipment against external mechanical impacts.NOTE In earlier labeling, the third numeral (1..) had been occasionally added to the closely related IP Code on ingress protection, to indicate the level of impact protection. |  | Pset_ElectricalDeviceCommon | - | - | - | - | - | -
|  | ConductorFunction |  | Property | from IFC documentation: Indicates function of the conductors to which the load is connected. Where L1, L2 and L3 represent the phase lines according to IEC 60446 notation (sometimes phase lines may be referenced by color [Red, Blue, Yellow] or by number [1, 2, 3] etc). Protective Earth is sometimes also known as CPC or common protective conductor. Note that for an electrical device, a set of line conductor functions may be applied. | Label | Pset_ElectricalDeviceCommon.ConductorFunction | - | - | - | - | - | -
|  |  | NEUTRAL | Value | from IFC documentation:
|  |  | NOTKNOWN | Value | from IFC documentation:
|  |  | OTHER | Value | from IFC documentation:
|  |  | PHASE_L1 | Value | from IFC documentation:
|  |  | PHASE_L2 | Value | from IFC documentation:
|  |  | PHASE_L3 | Value | from IFC documentation:
|  |  | PROTECTIVEEARTH | Value | from IFC documentation:
|  |  | PROTECTIVEEARTHNEUTRAL | Value | from IFC documentation:
|  |  | UNSET | Value | from IFC documentation:
|  | EarthingStyle |  | Property | from IFC documentation: Indicates the earthing style of the electric device. | Label | Pset_ElectricalDeviceCommon.EarthingStyle | - | - | - | - | - | -
|  | HasProtectiveEarth |  | Property | from IFC documentation: Indicates whether the object has a protective earth connection (=TRUE) or not (= FALSE). | Boolean | Pset_ElectricalDeviceCommon.HasProtectiveEarth | - | - | - | - | - | -
|  | HeatDissipation |  | Property | from IFC documentation: Indicates the heat dissipation of the electric device measured in power. | Power | Pset_ElectricalDeviceCommon.HeatDissipation | - | - | - | - | - | -
|  | IK_Code |  | Property | from IFC documentation: IK Code according to IEC 62262 (2002) is a numeric classification for the degree of protection provided by enclosures for electrical equipment against external mechanical impacts.NOTE In earlier labeling, the third numeral (1..) had been occasionally added to the closely related IP Code on ingress protection, to indicate the level of impact protection. | Label | Pset_ElectricalDeviceCommon.IK_Code | - | - | - | - | - | -
|  | InsulationStandardClass |  | Property | from IFC documentation: Insulation standard classes provides basic protection information against electric shock. Defines levels of insulation required in terms of constructional requirements (creepage and clearance distances) and electrical requirements (compliance with electric strength tests). Basic insulation is considered to be shorted under single fault conditions. The actual values required depend on the working voltage to which the insulation is subjected, as well as other factors. Also indicates whether the electrical device has a protective earth connection. | Label | Pset_ElectricalDeviceCommon.InsulationStandardClass | - | - | - | - | - | -
|  |  | CLASS0APPLIANCE | Value | from IFC documentation:
|  |  | CLASS0IAPPLIANCE | Value | from IFC documentation:
|  |  | CLASSIAPPLIANCE | Value | from IFC documentation:
|  |  | CLASSIIAPPLIANCE | Value | from IFC documentation:
|  |  | CLASSIIIAPPLIANCE | Value | from IFC documentation:
|  |  | NOTKNOWN | Value | from IFC documentation:
|  |  | OTHER | Value | from IFC documentation:
|  |  | UNSET | Value | from IFC documentation:
|  | NominalFrequencyRange |  | Property | from IFC documentation: The upper and lower limits of frequency for which the operation of the device is certified. | Label | Pset_ElectricalDeviceCommon.NominalFrequencyRange | - | - | - | - | - | -
|  | NumberOfPoles |  | Property | from IFC documentation: Number of poles that the object would affect. | Count | Pset_ElectricalDeviceCommon.NumberOfPoles | - | - | - | - | - | -
|  | NumberOfPowerSupplyPorts |  | Property | from IFC documentation: Indicates the number of power supply ports of the electric device. | Label | Pset_ElectricalDeviceCommon.NumberOfPowerSupplyPorts | - | - | - | - | - | -
|  | Power |  | Property | from IFC documentation: The actual power and operable range. | Label | Pset_ElectricalDeviceCommon.Power | - | - | - | - | - | -
|  | PowerFactor |  | Property | from IFC documentation: Power factor; usually as ratio. | Ratio (normalised, 0-1) | Pset_ElectricalDeviceCommon.PowerFactor | - | - | - | - | - | -
|  | RatedCurrent |  | Property | from IFC documentation: The current that a device is designed to handle. | Label | Pset_ElectricalDeviceCommon.RatedCurrent | - | - | - | - | - | -
|  | RatedVoltage |  | Property | from IFC documentation: The range of allowed voltage that a device is certified to handle. The upper bound of this value is the maximum. | Label | Pset_ElectricalDeviceCommon.RatedVoltage | - | - | - | - | - | -
| Pset_InstallationOccurrence |  |  | Group | from IFC documentation: Date on which the element is installed. |  | Pset_InstallationOccurrence | - | - | - | - | - | -
|  | AcceptanceDate |  | Property | from IFC documentation: Date on which the element is accepted by the manager or administrator. | Label | Pset_InstallationOccurrence.AcceptanceDate | - | - | - | - | - | -
|  | InstallationDate |  | Property | from IFC documentation: Date on which the element is installed. | Label | Pset_InstallationOccurrence.InstallationDate | - | - | - | - | - | -
|  | PutIntoOperationDate |  | Property | from IFC documentation: Date on which the element is put into operation. | Label | Pset_InstallationOccurrence.PutIntoOperationDate | - | - | - | - | - | -
| Pset_ManufacturerOccurrence |  |  | Group | from IFC documentation: The date that the manufactured item was purchased. |  | Pset_ManufacturerOccurrence | - | - | - | - | - | -
|  | AcquisitionDate |  | Property | from IFC documentation: The date that the manufactured item was purchased. | Label | Pset_ManufacturerOccurrence.AcquisitionDate | - | - | - | - | - | -
|  | AssemblyPlace |  | Property | from IFC documentation: Enumeration defining where the assembly is intended to take place, either in a factory, other offsite location or on the building site. | Label | Pset_ManufacturerOccurrence.AssemblyPlace | - | - | - | - | - | -
|  |  | FACTORY | Value | from IFC documentation:
|  |  | NOTKNOWN | Value | from IFC documentation:
|  |  | OFFSITE | Value | from IFC documentation:
|  |  | OTHER | Value | from IFC documentation:
|  |  | SITE | Value | from IFC documentation:
|  |  | UNSET | Value | from IFC documentation:
|  | BarCode |  | Property | from IFC documentation: The identity of the bar code given to an occurrence of the product. | Identifier | Pset_ManufacturerOccurrence.BarCode | - | - | - | - | - | -
|  | BatchReference |  | Property | from IFC documentation: The identity of the batch reference from which an occurrence of a product is taken. | Identifier | Pset_ManufacturerOccurrence.BatchReference | - | - | - | - | - | -
|  | ManufacturingDate |  | Property | from IFC documentation: Date on which the element was manufactured. | Label | Pset_ManufacturerOccurrence.ManufacturingDate | - | - | - | - | - | -
|  | SerialNumber |  | Property | from IFC documentation: The manufacturer's serial number assigned to an occurrence of a product. | Identifier | Pset_ManufacturerOccurrence.SerialNumber | - | - | - | - | - | -
| Pset_ManufacturerTypeInformation |  |  | Group | from IFC documentation: Enumeration defining where the assembly is intended to take place, either in a factory, other offsite location or on the building site. |  | Pset_ManufacturerTypeInformation | - | - | - | - | - | -
|  | ArticleNumber |  | Property | from IFC documentation: Article number or reference that is be applied to a configured product according to a standard scheme for article number definition as defined by the manufacturer. It is often used as the purchasing number. | Identifier | Pset_ManufacturerTypeInformation.ArticleNumber | - | - | - | - | - | -
|  | AssemblyPlace |  | Property | from IFC documentation: Enumeration defining where the assembly is intended to take place, either in a factory, other offsite location or on the building site. | Label | Pset_ManufacturerTypeInformation.AssemblyPlace | - | - | - | - | - | -
|  |  | FACTORY | Value | from IFC documentation:
|  |  | NOTKNOWN | Value | from IFC documentation:
|  |  | OFFSITE | Value | from IFC documentation:
|  |  | OTHER | Value | from IFC documentation:
|  |  | SITE | Value | from IFC documentation:
|  |  | UNSET | Value | from IFC documentation:
|  | GlobalTradeItemNumber |  | Property | from IFC documentation: The Global Trade Item Number (GTIN) is an identifier for trade items developed by GS1 (www.gs1.org). | Identifier | Pset_ManufacturerTypeInformation.GlobalTradeItemNumber | - | - | - | - | - | -
|  | Manufacturer |  | Property | from IFC documentation: The organization that manufactured and/or assembled the item. | Label | Pset_ManufacturerTypeInformation.Manufacturer | - | - | - | - | - | -
|  | ModelLabel |  | Property | from IFC documentation: The descriptive model name of the product model (or product line) as assigned by the manufacturer of the manufactured item. | Label | Pset_ManufacturerTypeInformation.ModelLabel | - | - | - | - | - | -
|  | ModelReference |  | Property | from IFC documentation: The model number or designator of the product model (or product line) as assigned by the manufacturer of the manufactured item. | Label | Pset_ManufacturerTypeInformation.ModelReference | - | - | - | - | - | -
|  | OperationalDocument |  | Property | from IFC documentation: Manufacturer's operational document | Label | Pset_ManufacturerTypeInformation.OperationalDocument | - | - | - | - | - | -
|  | PerformanceCertificate |  | Property | from IFC documentation: Manufacturer's performance certificate | Label | Pset_ManufacturerTypeInformation.PerformanceCertificate | - | - | - | - | - | -
|  | ProductionYear |  | Property | from IFC documentation: The year of production of the manufactured item. | Label | Pset_ManufacturerTypeInformation.ProductionYear | - | - | - | - | - | -
|  | SafetyDocument |  | Property | from IFC documentation: Manufacturer's safety document | Label | Pset_ManufacturerTypeInformation.SafetyDocument | - | - | - | - | - | -
| Pset_SoundGeneration |  |  | Group | from IFC documentation: Sound curve. |  | Pset_SoundGeneration | - | - | - | - | - | -
|  | SoundCurve |  | Property | from IFC documentation: Sound curve. | Label | Pset_SoundGeneration.SoundCurve | - | - | - | - | - | -
| Qto_CooledBeamBaseQuantities |  |  | Group | from IFC documentation: Total Gross Weight of the object without any add-on parts and not taking into account possible processing features (cut-out's, etc.) or openings and recesses. |  | Qto_CooledBeamBaseQuantities | - | - | - | - | - | -
|  | GrossWeight |  | Property | from IFC documentation: Total Gross Weight of the object without any add-on parts and not taking into account possible processing features (cut-out's, etc.) or openings and recesses. | Label | Qto_CooledBeamBaseQuantities.GrossWeight | - | - | - | - | - | -
Kjøletårn |  |  |  | Object |  |  | IfcCoolingTower | (✓) | (✓) | (✓) | (✓) | (✓) | (✓)
| Attributter |  |  | Group |  |  |  | - | - | - | - | - | -
|  | Navn |  | Property |  | Label | ifcRoot.Name | - | - | - | - | - | -
|  | Beskrivelse |  | Property |  | Text | ifcRoot.Description | - | - | - | - | - | -
|  | Forhåndsdefinert type |  | Property |  |  | [MAPPING ERROR] | - | - | - | - | - | -
|  | Systemnavn |  | Property |  | Label | [Assignment To System].Systemnavn | - | - | - | - | - | -
|  | GUID |  | Property |  | Label | IfcRoot.GlobalID | - | - | - | - | - | -
| NONS_Process |  |  | Group | Egenskaper for prosessinformasjon. Egenskapene legges på objektforekomster i elementer. |  |  | (✓) | (✓) | (✓) | (✓) | (✓) | (✓)
|  | Postnummer |  | Property | Postnummer i beskrivelsen. | Label | NONS_Process.BoqID | - | - | ✓ | - | ✓ | -
|  | Kontraktsnummer produksjon |  | Property | Kontrakt-/entreprisenummer på utførsel/bygging. Kommuniserer hvem som er ansvarlig for utførelsen. Hvis det benyttes underentrepriser på flere nivåer i utførelsen, skal prosjektet avgjøre om nummeret skal angis laveste eller høyeste nivå eller på alle nivåene. | Label | NONS_Process.ConstructionContract | - | - | ✓ | ✓ | ✓ | ✓
|  | Kontrollsone |  | Property | Beskriver det enkelte objekts tilhørighet til kontrollsoner. Kontrollsoner er ikke et soneobjekt, men det området i modellen som man velger å kontrollere. Hvis et objekt tilhører flere kontrollsoner (for eksempel ett dekke som skal inngå i kontroll av objekter i kontrollsonene både over og under dekket), angis alle disse i samme streng atskilt med semikolon («;»). | Label | NONS_Process.ControlVolume | - | - | - | - | - | -
|  | Kontraktsnummer prosjektering |  | Property | Kontrakt-/entreprisenummer på prosjektering. Kommuniserer hvem som er ansvarlig for prosjekteringen. | Label | NONS_Process.DesignContract | ✓ | ✓ | ✓ | - | ✓ | -
|  | Utendørs |  | Property | For å kunne skille ut tekniske installasjoner som ligger utenfor bygget, brukes en egendefinert egenskap med en av de tillatte verdiene, som er True eller False. Dette gjelder for komponenter og deler av systemer som ligger utenfor bygget, og som inngår i systemet der systemkomponenten og/eller størsteparten av systemet ligger inne i bygget. | Boolean | NONS_Process.IsOutside | - | - | ✓ | ✓ | ✓ | ✓
|  | Anskaffet |  | Property | Kommuniserer at produktet som objektet representerer er innkjøpt. Selv om objektet ikke er ferdig prosjektert skal geometri og egenskaper være representative for det innkjøpte produktet. Denne kan brukes som alternativ til kode under ConstructedStatus som angir om produktet som objektet representerer er innkjøpt. | Boolean | NONS_Process.IsProcured | - | - | - | - | ✓ | ✓
|  | Milepel |  | Property | Prosjektfase eller mellomliggende milepel. Beskriver hvilket leveransekrav som prosesstatusen gjelder i forhold til. | Label | NONS_Process.Milestone | - | - | - | - | - | -
|  | MMI |  | Property | Kommuniserer objektets modenhetsgrad i beslutnings- og kvalitetssikringsprosessen, uavhengig av fase. Denne egenskapen brukes som alternativ til DesignedStatus, ConstructedStatus og OperationalStatus. | Label | NONS_Process.ProcessStatus | ✓ | ✓ | ✓ | ✓ | ✓ | ✓
|  | Fase bygget |  | Property | Fase bygget iht. definert avtalt faseplan | Label | NONS_Process.PhaseBuilt | - | - | - | - | - | -
|  | Fase revet |  | Property | Fase revet iht. definert avtalt faseplan | Label | NONS_Process.PhaseDemolished | - | - | - | - | - | -
|  | Geometri for eksisterende situasjon |  | Property | Beskriver hva grunnlagsmodellen er basert på . Eksempler kan være eldre planprosess, banedata/kabelkart, FKB/SOSI, ortofoto og scann med lav kvalitet og scann med høy kvalitet. | Label | NONS_Process.GeometryDerivedFrom | - | - | - | - | - | -
|  | Beskrivelse av geometri for eksisterende situasjon |  | Property | Beskrivende tekst. For eksempel hvem som har utført innmålinger, dato mm. | Label | NONS_Process.GeometrySource | - | - | - | - | - | -
| NONS_Reference |  |  | Group |  |  |  | - | - | - | - | - | -
|  | TFM-ID |  | Property | Sammensatt TFM-ID (kodestreng) i byggeierens foretrukne format. | Label | NONS_Reference.RefString | - | - | - | - | - | -
|  | Plasserings-ID |  | Property | Plasserings-ID (tekst). (Primær)systemets plassering. Kan være en sammensetning av en eller flere plasseringer, som tomt, bygning, avsnitt og etasje, ut fra hva som er hensiktsmessig i et driftsperspektiv. | Label | NONS_Reference.RefPriSysLoc | - | - | - | - | - | -
|  | Systemforekomst-ID |  | Property | Systemforekomst-ID (tekst). Primærsystemets samlede identifikasjon, systemforekomstens kode. Systemet som komponenten er medlem av, og som oppfyller den primære funksjonen. | Label | NONS_Reference.RefPriSysOcc | - | - | - | - | - | -
|  | Systemkomponent - systemidentifikasjon |  | Property | Systemkomponent – systemidentifikasjon (tekst). Identifikasjon av den komponenten som starter systemet. Aggregering av systemkode og nummer. Tilsvarer et objekt i modelleringsprogrammer. | Label | NONS_Reference.RefPriSysComp | - | - | - | - | - | -
|  | Systemkode |  | Property | Systemkode (tekst). Systemkode eller klasse, tre sifre som definert i veiledningen til NS 3457-7. I andre byggverk kan tabeller i de ulike delene av ISO 81346 benyttes. Brukes i definisjonen av systemobjekt (IfcSystem) og alle komponenter som er del av et system. | Label | NONS_Reference.RefPriSysClass | - | - | - | - | - | -
|  | Nummer |  | Property | Nummer (tekst eller nummer). Nummer som definerer systemet. I definisjonen av systemobjekt (IfcSystem) og alle komponenter som er del av et system. | Label | NONS_Reference.RefPriSysNo1 | - | - | - | - | - | -
|  | Undernummer |  | Property | Undernummer (tekst eller nummer). Undernummer benyttes for å skille mellom flere (under)systemer som går ut fra samme systemkomponent. Er del av samme system. | Label | NONS_Reference.RefPriSysNo2 | - | - | - | - | - | -
|  | Komponenttype-ID |  | Property | Komponenttype-ID (tekst). Komponenttypens typeidentifikasjon. Settes sammen av komponentkode, nummer innenfor gruppen og eventuelt undernummer. | Label | NONS_Reference.RefCompType | - | - | - | - | - | -
|  | Komponentkode |  | Property | Komponentkode (tekst). Kode bestående av tre bokstaver i henhold til NS 3457-8 eller IEC 81346-2:2019, tabell 3. Dette er samme egenskap som for komponentforekomst. Alle komponenter skal ha komponentkode. | Label | NONS_Reference.RefCompClass | - | - | - | - | - | -
|  | (Komponenttype)nummer |  | Property | (Komponenttype)nummer (tekst eller nummer). Komponentens typenummer innenfor klassen/gruppen. | Label | NONS_Reference.RefCompTypeNo1 | - | - | - | - | - | -
|  | (Komponenttype)undernummer |  | Property | Eventuelt (komponenttype)undernummer (tekst eller nummer). Dette er en variant av komponenttypen. | Label | NONS_Reference.RefCompTypeNo2 | - | - | - | - | - | -
|  | Komponentforekomst-ID |  | Property | Komponentforekomst-ID (tekst). Komponentforekomstens samlede ID. | Label | NONS_Reference.RefCompOcc | - | - | - | - | - | -
|  | Komponentforekomstnummer |  | Property | Komponentforekomstnummer (tekst eller nummer). Et løpenummer (kan eventuelt overstyres). | Label | NONS_Reference.RefCompOccNo | - | - | - | - | - | -
|  | Kode fra NS 3420 |  | Property | Kode fra NS 3420. Brukes etter behov av de prosjekterende, eventuelt etter avtale med prosjekteier. | Label | NONS_Reference.RefClassNS3420 | - | - | - | - | - | -
|  | Kode fra NS 3451 |  | Property | Kode fra NS 3451. Brukes etter behov av de prosjekterende, eventuelt etter avtale med prosjekteier. | Label | NONS_Reference.RefClassNS3451 | - | - | - | - | - | -
|  | Dørnummer |  | Property | Spesielt dørnummer i henhold til prosjektets eller byggeierens system. | Label | NONS_Reference.RefDoorNo | - | - | - | - | - | -
|  | Identifikator for komponenttype |  | Property | Entydig identifikasjon (generert nummer i modelleringsprogram eller database) for å synkronisere komponenttype mellom informasjonsmodell og type i databaser. Det skal avtales om synkronisering skal utføres, og om denne egenskapen eller GUID eller RefCompType skal benyttes. | Label | NONS_Reference.RefCompTypeDbSync | - | - | - | - | - | -
|  | Identifikator for komponentforekomst |  | Property | Entydig identifikasjon (generert nummer i modelleringsprogram eller database) for å synkronisere komponentforekomst mellom informasjonsmodell og databaser. Det skal avtales om synkronisering skal utføres, og om denne egenskapen eller GUID eller RefCompOcc skal benyttes. | Label | NONS_Reference.RefCompOccDbSync | - | - | - | - | - | -
|  | Eiers overordnede ID |  | Property | Eiers overordnede ID – (toppnodeidentifikator). Den identifikasjon som er nødvendig for å identifisere objektet entydig i eiers samlede dataregister når eier har flere komplekser. Koder bør være definert av eier i eiers samlede dataregister. Eier bør ta stilling til om dette skal vises innenfor en prosjektdatabase eller digital modell, eller om det bare skal vises i det samlede registeret. | Label | NONS_Reference.RefComplex | - | - | - | - | - | -
|  | Er systemkomponent |  | Property | Er systemkomponent. Identifikator som forteller at denne komponentforekomsten er en systemkomponent som definerer / starter et system. Dette er første del av en kode for systemforekomst av systemet som denne komponenten definerer / starter. | Boolean | NONS_Reference.RefSysCompOcc | - | - | - | - | - | -
|  | Funksjonelt system |  | Property | Funksjonelt system. Det funksjonelle systemets samlede identifikasjon. Byggeier bør definere hvilke slike funksjonelle systemer som skal etableres. Dette bør sees i nær sammenheng med driften av byggverket og hvordan programvarer i driftsfasen er bygget opp. | Label | NONS_Reference.RefFuncSys | - | - | - | - | - | -
|  | Sekundærsystem |  | Property | Sekundærsystem. Sekundære systemers entydige identifikasjon. En fore­komsts sekundærsystem kan være andre forekomsters primærsystem. Dvs. at identi­fikasjon har samme oppbygning og innhold som primær­system. Byggeier bør avklare krav til koding av sekundærsystemer. Dette bør sees i sammenheng med driften av byggverket og hvordan programvarer i driftsfasen er bygget opp. | Label | NONS_Reference.RefSecSysOcc | - | - | - | - | - | -
|  | Komponentens tekniske plassering |  | Property | Komponentens tekniske plassering. Entydig identifikasjon av komponent(forekomsten) eller system(forekomsten) som komponenten er plassert i, dvs. komponentforekomst-ID eller systemforekomst-ID. | Label | NONS_Reference.RefCompLocTech | - | - | - | - | - | -
|  | Komponentens romlige plassering |  | Property | Komponentens romlige plassering. Romnummer. Det avtales i prosjektet hvilket romnummer som skal benyttes. | Label | NONS_Reference.RefCompLocRoom | - | - | - | - | - | -
|  | Bygg- eller byggverksnummer |  | Property | Bygg- eller byggverksnummer i henhold til definert nedbrytningsstruktur. (Vil for de fleste modelleringsprogrammer i praksis være knyttet til en modellfil.) Hentes fra relasjon eller intern egenskap i modelleringsprogrammet og er det samme som eksporteres til IfcBuilding. Hvis modelleringsprogrammet støtter «Composition type» i IFC, tilsvarer dette normalt «ELEMENT». | Label | NONS_Reference.RefCompLocBFac | - | - | - | - | - | -
|  | Horisontal nedbrytning |  | Property | Horisontal nedbrytning. Typisk fløy, seksjon eller avsnitt i henhold til definert nedbrytningsstruktur. Hvis modelleringsprogrammet støtter «Composition type» i IFC, tilsvarer dette ofte «PARTIAL». | Label | NONS_Reference.RefCompLocHor | - | - | - | - | - | -
|  | Vertikal nedbryting |  | Property | Vertikal nedbryting. Typisk etasje i bygning. Hvis modelleringsprogrammet støtter «Composition type» i IFC, tilsvarer dette normalt «PARTIAL». Hentes fra relasjon eller intern egenskap i modelleringsprogrammet og er det samme som eksporteres til IfcBuildingStorey. | Label | NONS_Reference.RefCompLocVer | - | - | - | - | - | -
|  | Komponenten betjener |  | Property | Komponenten betjener. Lokasjon (rom) som komponenten betjener. I bygninger benyttes romnummer. Det avtales hvilke komponenter i prosjektet som fylles ut, og hvilket romnummer eller annet lokasjonsbegrep som benyttes. | Label | NONS_Reference.RefCompLocServe | - | - | - | - | - | -
|  | Spesiell funksjonell rolle |  | Property | Spesiell funksjonell rolle. Lokal rolle eller oppgave innenfor ett system eller én sammensatt komponent. Benyttes i standardiserte skjemaer og beskrivelser og i komponentene for å knytte disse til rollen på skjemaet. Bruk vil normalt være opp til de prosjekterende og driftsorganisasjonen og avtales i prosjekt. Benyttes for å kunne hente ut spesialisert informasjon, for eksempel fra følere i en spesiell posisjon. | Label | NONS_Reference.RefCompRole | - | - | - | - | - | -
|  | Standardsystem eller systemtype |  | Property | Standardsystem eller systemtype. Kobling til det standardsystemet som det aktuelle systemet er en forekomst av (kopiert eller avledet fra), og hvilket standard systemskjema det er dokumentert i. Bruk vil normalt være opp til de prosjekterende og driftsorganisasjonen og avtales i prosjekt. | Label | NONS_Reference.RefSysType | - | - | - | - | - | -
|  | Standardkomponent |  | Property | Standardkomponent. Kobling til den standardkomponenten (standardprodukt) i byggherrens driftssystem som den aktuelle komponenten er kopiert eller avledet fra. Kun aktuelt der byggeier ønsker standardisert bruk av komponenter (og produkter) på tvers av prosjekter. | Label | NONS_Reference.RefCompStd | - | - | - | - | - | -
| NONS_ReqTriggers |  |  | Group | Kommuniserer at objektet skal tilkobles et annet fag. |  |  | - | - | - | - | - | -
|  | Har VVS-tilkobling |  | Property | Kommuniserer at objektet skal tilkobles rør (TRUE/FALSE). | Boolean | NONS_ReqTriggers.HasPlumbingConnection | - | - | - | - | - | -
|  | Har mekanisk tilkobling |  | Property | Kommuniserer at objektet skal tilkobles luftbehandling, kjøling og/eller oppvarming (TRUE/FALSE). | Boolean | NONS_ReqTriggers.HasMechanicalConnection | - | - | - | - | - | -
|  | Har byggekontrolltilkobling |  | Property | Kommuniserer at objektet skal tilkobles automasjon (TRUE/FALSE). | Boolean | NONS_ReqTriggers.HasBuildingControlConnection | - | - | - | - | - | -
|  | Har datatilkobling |  | Property | Kommuniserer at objektet skal tilkobles data (TRUE/FALSE). | Boolean | NONS_ReqTriggers.HasDataConnection | - | - | - | - | - | -
|  | Har elektrisk tilkobling |  | Property | Kommuniserer at objektet skal tilkobles strøm (TRUE/FALSE). | Boolean | NONS_ReqTriggers.HasElectricalConnection | - | - | - | - | - | -
|  | Har termiske krav |  | Property | Kommuniserer at rommet/sonen har krav til termiske egenskaper for (TRUE/ FALSE). | Boolean | NONS_ReqTriggers.HasThermalRequirements | - | - | - | - | - | -
| NONS_ElectricalConnection |  |  | Group | Kommuniserer typen strømtilkobling (kobber, fiber, trådløs). |  |  | - | - | - | - | - | -
|  | Elektrisk strøm |  | Property | Kommuniserer krav til effekt for strømtilkobling. Oppgis i kW. | Label | NONS_ElectricalConnection.ElectricalPower | - | - | - | - | - | -
|  | Elektrisk forsyningssystem |  | Property | Kommuniserer typen elektrisitetstilførsel, for eksempel normalkraft, reserve, avbruddsfri. | Label | NONS_ElectricalConnection.ElectricalSupplySystem | - | - | - | - | - | -
| NONS_Revision |  |  | Group | Egenskaper for revisjon |  |  | ✓ | ✓ | ✓ | ✓ | ✓ | ✓
|  | Revisjon Versjonsnummer |  | Property | Gjeldene versjon av elementet | Label | NONS_Process.VersionNumber | ✓ | ✓ | ✓ | ✓ | ✓ | ✓
|  | Beskrivelse av versjon |  | Property | Beskrivelse av endring på elementet i siste versjon. | Text | NONS_Process. VersionDescription | ✓ | ✓ | ✓ | ✓ | ✓ | ✓
|  | Versjonsdato |  | Property | Dato på gjeldende versjon | Time | NONS_Process.VersionDate | ✓ | ✓ | ✓ | ✓ | ✓ | ✓
| NOSSB_Revision |  |  | Group |  |  |  | ✓ | ✓ | ✓ | ✓ | ✓ | ✓
|  | Utført av |  | Property | Utført av | Label | NOSSB_Revision.DesignedBy | ✓ | ✓ | ✓ | ✓ | ✓ | ✓
|  | Kontrollert av |  | Property | Kontrollert av | Label | NOSSB_Revision.ControlledBy | ✓ | ✓ | ✓ | ✓ | ✓ | ✓
|  | Godkjent av |  | Property | Godkjent av | Label | NOSSB_Revision.ApprovedBy | ✓ | ✓ | ✓ | ✓ | ✓ | ✓
| NOSSB_Reference |  |  | Group |  |  |  | (✓) | (✓) | (✓) | - | (✓) | (✓)
|  | Prosesskode |  | Property | Prosesskode iht. Bane NORs eller Statens Vegvesens prosesskoder for arbeidsbeskrivelser og kostnader. | Label | NOSSB_Reference.RefClass | - | - | ✓ | - | ✓ | -
|  | Prosjektnedbrytning/områdekode |  | Property | Angir kode til styringsobjektet som objektet befinner seg i (PNS) | Label | NOSSB_Reference.RefPBS | ✓ | ✓ | ✓ | - | ✓ | ✓
|  | Objekt-ID |  | Property | Unik objekt-ID for objektet. Eksempel er Banedata-ID, NVDB kode eller tilsvarende. | Label | NOSSB_Reference.Objekt-ID | ✓ | ✓ | ✓ | - | ✓ | ✓
|  | Funksjonell Lokasjon |  | Property |  | Label | NOSSB_Reference.FunksjonellLokasjon | - | - | - | - | - | -
| NOSSB_ReqTriggers |  |  | Group | Communicates that the object must be co-designed by another discipline that adds some performance properties (e.g. acoustical or fire safety related) to the object |  |  | - | - | - | - | - | -
|  | Har akustiske krav |  | Property | Communicates the object has acoustical requirements. Activates checking of object according to NOSSB_Acoustic | Boolean | NOSSB_ReqTriggers.HasAcousticReq | - | - | - | - | - | -
|  | Har brannsikkerhetskrav |  | Property | Communicates the object has fire safety requirements. Activates checking of object according to NOSSB_Fire. Applies to elements. | Boolean | NOSSB_ReqTriggers.HasFireSafetyReq | - | - | - | - | - | -
|  | HasFireSafetySpaceReq |  | Property | Communicates the space object has fire safety requirements. Activates checking of object according to NOSSB_FireSpace. Applies to space objects. | Boolean | NOSSB_ReqTriggers.HasFireSafetySpaceReq | - | - | - | - | - | -
|  | HasFireSafetyZoneReq |  | Property | Communicates the space, spatial zone or zone object has fire safety requirements. Activates checking of object according to NOSSB_Firezone. Applies to space, spatial zone and zone objects. | Boolean | NOSSB_ReqTriggers.HasFireSafetyZoneReq | - | - | - | - | - | -
|  | Har miljøkrav |  | Property | Communicates the object has Environmental Documentation Requirements. Activates checking of object according to required RIM-properies. | Boolean | NOSSB_ReqTriggers.HasEnvironmentalReq | - | - | - | - | - | -
|  | Har sikkerhetskrav |  | Property | Security space/zone classification: A space/zone indicating that the space/zone has some kind of security requirements without further specifying them in the model (typically at an early project stage, when actual requirements are given in a separate report, as a preliminary notice for new use cases, to avoid disclosing actual requirements in the model, or to indicate a need for interdisciplinary coordination). | Boolean | NOSSB_ReqTriggers.HasSecurityReq | - | - | - | - | - | -
| Common Properties |  |  | Group |  |  |  | - | - | - | - | - | -
|  | FlowArrangement |  | Property | from IFC documentation: CounterFlow: Air and water flow enter in different directions. CrossFlow: Air and water flow are perpendicular. ParallelFlow: air and water flow enter in same directions. | Label | Pset_CoolingTowerTypeCommon.FlowArrangement | - | - | - | - | - | -
|  | IP_Code |  | Property | from IFC documentation: IP Code, the International Protection Marking, IEC 60529), classifies and rates the degree of protection provided against intrusion. | Label | [MAPPING ERROR] | - | - | - | - | - | -
|  | NominalCapacity |  | Property | from IFC documentation: The total nominal or volumetric capacity of the object. | Power | Pset_CoolingTowerTypeCommon.NominalCapacity | - | - | - | - | - | -
|  | NominalPowerConsumption |  | Property | from IFC documentation: Nominal total power consumption. | Power | [MAPPING ERROR] | - | - | - | - | - | -
|  | OperationTemperatureRange |  | Property | from IFC documentation: Allowable operation ambient air temperature range. | Label | Pset_CoolingTowerTypeCommon.OperationTemperatureRange | - | - | - | - | - | -
|  | Status |  | Property | from IFC documentation: Status of the element, predominately used in renovation or retrofitting projects. The status can be assigned to as "New" - element designed as new addition, "Existing" - element exists and remains, "Demolish" - element existed but is to be demolished, "Temporary" - element will exists only temporary (like a temporary support structure). | Label | Pset_CoolingTowerTypeCommon.Status | - | - | - | - | - | -
|  | WaterRequirement |  | Property | from IFC documentation: Make-up water requirement. | Volumetric Flow Rate | Pset_CoolingTowerTypeCommon.WaterRequirement | - | - | - | - | - | -
| Pset_CoolingTowerTypeCommon |  |  | Group | from IFC documentation: OpenCircuit: Exposes water directly to the cooling atmosphere. CloseCircuit: The fluid is separated from the atmosphere by a heat exchanger. Wet: The air stream or the heat exchange surface is evaporatively cooled. Dry: No evaporation into the air stream. DryWet: A combination of a dry tower and a wet tower. |  | Pset_CoolingTowerTypeCommon | - | - | - | - | - | -
|  | AmbientDesignDryBulbTemperature |  | Property | from IFC documentation: Ambient design dry bulb temperature used for selecting the cooling tower. | ThermodynamicTemperature | Pset_CoolingTowerTypeCommon.AmbientDesignDryBulbTemperature | - | - | - | - | - | -
|  | AmbientDesignWetBulbTemperature |  | Property | from IFC documentation: Ambient design wet bulb temperature used for selecting the cooling tower. | ThermodynamicTemperature | Pset_CoolingTowerTypeCommon.AmbientDesignWetBulbTemperature | - | - | - | - | - | -
|  | BasinReserveVolume |  | Property | from IFC documentation: Volume between operating and overflow levels in cooling tower basin. | Volume | Pset_CoolingTowerTypeCommon.BasinReserveVolume | - | - | - | - | - | -
|  | CapacityControl |  | Property | from IFC documentation: FanCycling: Fan is cycled on and off to control duty. TwoSpeedFan: Fan is switched between low and high speed to control duty. VariableSpeedFan: Fan speed is varied to control duty. DampersControl: Dampers modulate the air flow to control duty. BypassValveControl: Bypass valve modulates the water flow to control duty. MultipleSeriesPumps: Turn on/off multiple series pump to control duty. TwoSpeedPump: Switch between high/low pump speed to control duty. VariableSpeedPump: vary pump speed to control duty. | Label | Pset_CoolingTowerTypeCommon.CapacityControl | - | - | - | - | - | -
|  |  | BYPASSVALVECONTROL | Value | from IFC documentation:
|  |  | DAMPERSCONTROL | Value | from IFC documentation:
|  |  | FANCYCLING | Value | from IFC documentation:
|  |  | MULTIPLESERIESPUMPS | Value | from IFC documentation:
|  |  | NOTKNOWN | Value | from IFC documentation:
|  |  | OTHER | Value | from IFC documentation:
|  |  | TWOSPEEDFAN | Value | from IFC documentation:
|  |  | TWOSPEEDPUMP | Value | from IFC documentation:
|  |  | UNSET | Value | from IFC documentation:
|  |  | VARIABLESPEEDFAN | Value | from IFC documentation:
|  |  | VARIABLESPEEDPUMP | Value | from IFC documentation:
|  | CircuitType |  | Property | from IFC documentation: OpenCircuit: Exposes water directly to the cooling atmosphere. CloseCircuit: The fluid is separated from the atmosphere by a heat exchanger. Wet: The air stream or the heat exchange surface is evaporatively cooled. Dry: No evaporation into the air stream. DryWet: A combination of a dry tower and a wet tower. | Label | Pset_CoolingTowerTypeCommon.CircuitType | - | - | - | - | - | -
|  |  | CLOSEDCIRCUITDRY | Value | from IFC documentation:
|  |  | CLOSEDCIRCUITDRYWET | Value | from IFC documentation:
|  |  | CLOSEDCIRCUITWET | Value | from IFC documentation:
|  |  | NOTKNOWN | Value | from IFC documentation:
|  |  | OPENCIRCUIT | Value | from IFC documentation:
|  |  | OTHER | Value | from IFC documentation:
|  |  | UNSET | Value | from IFC documentation:
|  | ControlStrategy |  | Property | from IFC documentation: FixedExitingWaterTemp: The capacity is controlled to maintain a fixed exiting water temperature. WetBulbTempReset: The set-point is reset based on the wet-bulb temperature. | Label | Pset_CoolingTowerTypeCommon.ControlStrategy | - | - | - | - | - | -
|  |  | FIXEDEXITINGWATERTEMP | Value | from IFC documentation:
|  |  | NOTKNOWN | Value | from IFC documentation:
|  |  | OTHER | Value | from IFC documentation:
|  |  | UNSET | Value | from IFC documentation:
|  |  | WETBULBTEMPRESET | Value | from IFC documentation:
|  | LiftElevationDifference |  | Property | from IFC documentation: Elevation difference between cooling tower sump and the top of the tower. | Length (positive, >0) | Pset_CoolingTowerTypeCommon.LiftElevationDifference | - | - | - | - | - | -
|  | NumberOfCells |  | Property | from IFC documentation: Number of cells in one cooling tower unit. | Count | Pset_CoolingTowerTypeCommon.NumberOfCells | - | - | - | - | - | -
|  | SprayType |  | Property | from IFC documentation: SprayFilled: Water is sprayed into airflow. SplashTypeFill: water cascades over successive rows of splash bars. FilmTypeFill: water flows in a thin layer over closely spaced sheets. | Label | Pset_CoolingTowerTypeCommon.SprayType | - | - | - | - | - | -
|  |  | FILMTYPEFILL | Value | from IFC documentation:
|  |  | NOTKNOWN | Value | from IFC documentation:
|  |  | OTHER | Value | from IFC documentation:
|  |  | SPLASHTYPEFILL | Value | from IFC documentation:
|  |  | SPRAYFILLED | Value | from IFC documentation:
|  |  | UNSET | Value | from IFC documentation:
| Pset_ElectricalDeviceCommon |  |  | Group | from IFC documentation: IK Code according to IEC 62262 (2002) is a numeric classification for the degree of protection provided by enclosures for electrical equipment against external mechanical impacts.NOTE In earlier labeling, the third numeral (1..) had been occasionally added to the closely related IP Code on ingress protection, to indicate the level of impact protection. |  | Pset_ElectricalDeviceCommon | - | - | - | - | - | -
|  | ConductorFunction |  | Property | from IFC documentation: Indicates function of the conductors to which the load is connected. Where L1, L2 and L3 represent the phase lines according to IEC 60446 notation (sometimes phase lines may be referenced by color [Red, Blue, Yellow] or by number [1, 2, 3] etc). Protective Earth is sometimes also known as CPC or common protective conductor. Note that for an electrical device, a set of line conductor functions may be applied. | Label | Pset_ElectricalDeviceCommon.ConductorFunction | - | - | - | - | - | -
|  |  | NEUTRAL | Value | from IFC documentation:
|  |  | NOTKNOWN | Value | from IFC documentation:
|  |  | OTHER | Value | from IFC documentation:
|  |  | PHASE_L1 | Value | from IFC documentation:
|  |  | PHASE_L2 | Value | from IFC documentation:
|  |  | PHASE_L3 | Value | from IFC documentation:
|  |  | PROTECTIVEEARTH | Value | from IFC documentation:
|  |  | PROTECTIVEEARTHNEUTRAL | Value | from IFC documentation:
|  |  | UNSET | Value | from IFC documentation:
|  | EarthingStyle |  | Property | from IFC documentation: Indicates the earthing style of the electric device. | Label | Pset_ElectricalDeviceCommon.EarthingStyle | - | - | - | - | - | -
|  | HasProtectiveEarth |  | Property | from IFC documentation: Indicates whether the object has a protective earth connection (=TRUE) or not (= FALSE). | Boolean | Pset_ElectricalDeviceCommon.HasProtectiveEarth | - | - | - | - | - | -
|  | HeatDissipation |  | Property | from IFC documentation: Indicates the heat dissipation of the electric device measured in power. | Power | Pset_ElectricalDeviceCommon.HeatDissipation | - | - | - | - | - | -
|  | IK_Code |  | Property | from IFC documentation: IK Code according to IEC 62262 (2002) is a numeric classification for the degree of protection provided by enclosures for electrical equipment against external mechanical impacts.NOTE In earlier labeling, the third numeral (1..) had been occasionally added to the closely related IP Code on ingress protection, to indicate the level of impact protection. | Label | Pset_ElectricalDeviceCommon.IK_Code | - | - | - | - | - | -
|  | InsulationStandardClass |  | Property | from IFC documentation: Insulation standard classes provides basic protection information against electric shock. Defines levels of insulation required in terms of constructional requirements (creepage and clearance distances) and electrical requirements (compliance with electric strength tests). Basic insulation is considered to be shorted under single fault conditions. The actual values required depend on the working voltage to which the insulation is subjected, as well as other factors. Also indicates whether the electrical device has a protective earth connection. | Label | Pset_ElectricalDeviceCommon.InsulationStandardClass | - | - | - | - | - | -
|  |  | CLASS0APPLIANCE | Value | from IFC documentation:
|  |  | CLASS0IAPPLIANCE | Value | from IFC documentation:
|  |  | CLASSIAPPLIANCE | Value | from IFC documentation:
|  |  | CLASSIIAPPLIANCE | Value | from IFC documentation:
|  |  | CLASSIIIAPPLIANCE | Value | from IFC documentation:
|  |  | NOTKNOWN | Value | from IFC documentation:
|  |  | OTHER | Value | from IFC documentation:
|  |  | UNSET | Value | from IFC documentation:
|  | NominalFrequencyRange |  | Property | from IFC documentation: The upper and lower limits of frequency for which the operation of the device is certified. | Label | Pset_ElectricalDeviceCommon.NominalFrequencyRange | - | - | - | - | - | -
|  | NumberOfPoles |  | Property | from IFC documentation: Number of poles that the object would affect. | Count | Pset_ElectricalDeviceCommon.NumberOfPoles | - | - | - | - | - | -
|  | NumberOfPowerSupplyPorts |  | Property | from IFC documentation: Indicates the number of power supply ports of the electric device. | Label | Pset_ElectricalDeviceCommon.NumberOfPowerSupplyPorts | - | - | - | - | - | -
|  | Power |  | Property | from IFC documentation: The actual power and operable range. | Label | Pset_ElectricalDeviceCommon.Power | - | - | - | - | - | -
|  | PowerFactor |  | Property | from IFC documentation: Power factor; usually as ratio. | Ratio (normalised, 0-1) | Pset_ElectricalDeviceCommon.PowerFactor | - | - | - | - | - | -
|  | RatedCurrent |  | Property | from IFC documentation: The current that a device is designed to handle. | Label | Pset_ElectricalDeviceCommon.RatedCurrent | - | - | - | - | - | -
|  | RatedVoltage |  | Property | from IFC documentation: The range of allowed voltage that a device is certified to handle. The upper bound of this value is the maximum. | Label | Pset_ElectricalDeviceCommon.RatedVoltage | - | - | - | - | - | -
| Pset_InstallationOccurrence |  |  | Group | from IFC documentation: Date on which the element is installed. |  | Pset_InstallationOccurrence | - | - | - | - | - | -
|  | AcceptanceDate |  | Property | from IFC documentation: Date on which the element is accepted by the manager or administrator. | Label | Pset_InstallationOccurrence.AcceptanceDate | - | - | - | - | - | -
|  | InstallationDate |  | Property | from IFC documentation: Date on which the element is installed. | Label | Pset_InstallationOccurrence.InstallationDate | - | - | - | - | - | -
|  | PutIntoOperationDate |  | Property | from IFC documentation: Date on which the element is put into operation. | Label | Pset_InstallationOccurrence.PutIntoOperationDate | - | - | - | - | - | -
| Pset_ManufacturerOccurrence |  |  | Group | from IFC documentation: The date that the manufactured item was purchased. |  | Pset_ManufacturerOccurrence | - | - | - | - | - | -
|  | AcquisitionDate |  | Property | from IFC documentation: The date that the manufactured item was purchased. | Label | Pset_ManufacturerOccurrence.AcquisitionDate | - | - | - | - | - | -
|  | AssemblyPlace |  | Property | from IFC documentation: Enumeration defining where the assembly is intended to take place, either in a factory, other offsite location or on the building site. | Label | Pset_ManufacturerOccurrence.AssemblyPlace | - | - | - | - | - | -
|  |  | FACTORY | Value | from IFC documentation:
|  |  | NOTKNOWN | Value | from IFC documentation:
|  |  | OFFSITE | Value | from IFC documentation:
|  |  | OTHER | Value | from IFC documentation:
|  |  | SITE | Value | from IFC documentation:
|  |  | UNSET | Value | from IFC documentation:
|  | BarCode |  | Property | from IFC documentation: The identity of the bar code given to an occurrence of the product. | Identifier | Pset_ManufacturerOccurrence.BarCode | - | - | - | - | - | -
|  | BatchReference |  | Property | from IFC documentation: The identity of the batch reference from which an occurrence of a product is taken. | Identifier | Pset_ManufacturerOccurrence.BatchReference | - | - | - | - | - | -
|  | ManufacturingDate |  | Property | from IFC documentation: Date on which the element was manufactured. | Label | Pset_ManufacturerOccurrence.ManufacturingDate | - | - | - | - | - | -
|  | SerialNumber |  | Property | from IFC documentation: The manufacturer's serial number assigned to an occurrence of a product. | Identifier | Pset_ManufacturerOccurrence.SerialNumber | - | - | - | - | - | -
| Pset_ManufacturerTypeInformation |  |  | Group | from IFC documentation: Enumeration defining where the assembly is intended to take place, either in a factory, other offsite location or on the building site. |  | Pset_ManufacturerTypeInformation | - | - | - | - | - | -
|  | ArticleNumber |  | Property | from IFC documentation: Article number or reference that is be applied to a configured product according to a standard scheme for article number definition as defined by the manufacturer. It is often used as the purchasing number. | Identifier | Pset_ManufacturerTypeInformation.ArticleNumber | - | - | - | - | - | -
|  | AssemblyPlace |  | Property | from IFC documentation: Enumeration defining where the assembly is intended to take place, either in a factory, other offsite location or on the building site. | Label | Pset_ManufacturerTypeInformation.AssemblyPlace | - | - | - | - | - | -
|  |  | FACTORY | Value | from IFC documentation:
|  |  | NOTKNOWN | Value | from IFC documentation:
|  |  | OFFSITE | Value | from IFC documentation:
|  |  | OTHER | Value | from IFC documentation:
|  |  | SITE | Value | from IFC documentation:
|  |  | UNSET | Value | from IFC documentation:
|  | GlobalTradeItemNumber |  | Property | from IFC documentation: The Global Trade Item Number (GTIN) is an identifier for trade items developed by GS1 (www.gs1.org). | Identifier | Pset_ManufacturerTypeInformation.GlobalTradeItemNumber | - | - | - | - | - | -
|  | Manufacturer |  | Property | from IFC documentation: The organization that manufactured and/or assembled the item. | Label | Pset_ManufacturerTypeInformation.Manufacturer | - | - | - | - | - | -
|  | ModelLabel |  | Property | from IFC documentation: The descriptive model name of the product model (or product line) as assigned by the manufacturer of the manufactured item. | Label | Pset_ManufacturerTypeInformation.ModelLabel | - | - | - | - | - | -
|  | ModelReference |  | Property | from IFC documentation: The model number or designator of the product model (or product line) as assigned by the manufacturer of the manufactured item. | Label | Pset_ManufacturerTypeInformation.ModelReference | - | - | - | - | - | -
|  | OperationalDocument |  | Property | from IFC documentation: Manufacturer's operational document | Label | Pset_ManufacturerTypeInformation.OperationalDocument | - | - | - | - | - | -
|  | PerformanceCertificate |  | Property | from IFC documentation: Manufacturer's performance certificate | Label | Pset_ManufacturerTypeInformation.PerformanceCertificate | - | - | - | - | - | -
|  | ProductionYear |  | Property | from IFC documentation: The year of production of the manufactured item. | Label | Pset_ManufacturerTypeInformation.ProductionYear | - | - | - | - | - | -
|  | SafetyDocument |  | Property | from IFC documentation: Manufacturer's safety document | Label | Pset_ManufacturerTypeInformation.SafetyDocument | - | - | - | - | - | -
| Qto_CoolingTowerBaseQuantities |  |  | Group | from IFC documentation: Total Gross Weight of the object without any add-on parts and not taking into account possible processing features (cut-out's, etc.) or openings and recesses. |  | Qto_CoolingTowerBaseQuantities | - | - | - | - | - | -
|  | GrossWeight |  | Property | from IFC documentation: Total Gross Weight of the object without any add-on parts and not taking into account possible processing features (cut-out's, etc.) or openings and recesses. | Label | Qto_CoolingTowerBaseQuantities.GrossWeight | - | - | - | - | - | -
Kjøl- og varmepumpe |  |  |  | Object | Kompressor for å produsere varme eller kulde |  | IfcChiller | (✓) | (✓) | (✓) | (✓) | (✓) | (✓)
| Attributter |  |  | Group |  |  |  | - | - | - | - | - | -
|  | Navn |  | Property |  | Label | ifcRoot.Name | - | - | - | - | - | -
|  | Beskrivelse |  | Property |  | Text | ifcRoot.Description | - | - | - | - | - | -
|  | Forhåndsdefinert type |  | Property |  |  | [MAPPING ERROR] | - | - | - | - | - | -
|  | Systemnavn |  | Property |  | Label | [Assignment To System].Systemnavn | - | - | - | - | - | -
|  | GUID |  | Property |  | Label | IfcRoot.GlobalID | - | - | - | - | - | -
| NONS_Process |  |  | Group | Egenskaper for prosessinformasjon. Egenskapene legges på objektforekomster i elementer. |  |  | (✓) | (✓) | (✓) | (✓) | (✓) | (✓)
|  | Postnummer |  | Property | Postnummer i beskrivelsen. | Label | NONS_Process.BoqID | - | - | ✓ | - | ✓ | -
|  | Kontraktsnummer produksjon |  | Property | Kontrakt-/entreprisenummer på utførsel/bygging. Kommuniserer hvem som er ansvarlig for utførelsen. Hvis det benyttes underentrepriser på flere nivåer i utførelsen, skal prosjektet avgjøre om nummeret skal angis laveste eller høyeste nivå eller på alle nivåene. | Label | NONS_Process.ConstructionContract | - | - | ✓ | ✓ | ✓ | ✓
|  | Kontrollsone |  | Property | Beskriver det enkelte objekts tilhørighet til kontrollsoner. Kontrollsoner er ikke et soneobjekt, men det området i modellen som man velger å kontrollere. Hvis et objekt tilhører flere kontrollsoner (for eksempel ett dekke som skal inngå i kontroll av objekter i kontrollsonene både over og under dekket), angis alle disse i samme streng atskilt med semikolon («;»). | Label | NONS_Process.ControlVolume | - | - | - | - | - | -
|  | Kontraktsnummer prosjektering |  | Property | Kontrakt-/entreprisenummer på prosjektering. Kommuniserer hvem som er ansvarlig for prosjekteringen. | Label | NONS_Process.DesignContract | ✓ | ✓ | ✓ | - | ✓ | -
|  | Utendørs |  | Property | For å kunne skille ut tekniske installasjoner som ligger utenfor bygget, brukes en egendefinert egenskap med en av de tillatte verdiene, som er True eller False. Dette gjelder for komponenter og deler av systemer som ligger utenfor bygget, og som inngår i systemet der systemkomponenten og/eller størsteparten av systemet ligger inne i bygget. | Boolean | NONS_Process.IsOutside | - | - | ✓ | ✓ | ✓ | ✓
|  | Anskaffet |  | Property | Kommuniserer at produktet som objektet representerer er innkjøpt. Selv om objektet ikke er ferdig prosjektert skal geometri og egenskaper være representative for det innkjøpte produktet. Denne kan brukes som alternativ til kode under ConstructedStatus som angir om produktet som objektet representerer er innkjøpt. | Boolean | NONS_Process.IsProcured | - | - | - | - | ✓ | ✓
|  | Milepel |  | Property | Prosjektfase eller mellomliggende milepel. Beskriver hvilket leveransekrav som prosesstatusen gjelder i forhold til. | Label | NONS_Process.Milestone | - | - | - | - | - | -
|  | MMI |  | Property | Kommuniserer objektets modenhetsgrad i beslutnings- og kvalitetssikringsprosessen, uavhengig av fase. Denne egenskapen brukes som alternativ til DesignedStatus, ConstructedStatus og OperationalStatus. | Label | NONS_Process.ProcessStatus | ✓ | ✓ | ✓ | ✓ | ✓ | ✓
|  | Fase bygget |  | Property | Fase bygget iht. definert avtalt faseplan | Label | NONS_Process.PhaseBuilt | - | - | - | - | - | -
|  | Fase revet |  | Property | Fase revet iht. definert avtalt faseplan | Label | NONS_Process.PhaseDemolished | - | - | - | - | - | -
|  | Geometri for eksisterende situasjon |  | Property | Beskriver hva grunnlagsmodellen er basert på . Eksempler kan være eldre planprosess, banedata/kabelkart, FKB/SOSI, ortofoto og scann med lav kvalitet og scann med høy kvalitet. | Label | NONS_Process.GeometryDerivedFrom | - | - | - | - | - | -
|  | Beskrivelse av geometri for eksisterende situasjon |  | Property | Beskrivende tekst. For eksempel hvem som har utført innmålinger, dato mm. | Label | NONS_Process.GeometrySource | - | - | - | - | - | -
| NONS_Reference |  |  | Group |  |  |  | - | - | - | - | - | -
|  | TFM-ID |  | Property | Sammensatt TFM-ID (kodestreng) i byggeierens foretrukne format. | Label | NONS_Reference.RefString | - | - | - | - | - | -
|  | Plasserings-ID |  | Property | Plasserings-ID (tekst). (Primær)systemets plassering. Kan være en sammensetning av en eller flere plasseringer, som tomt, bygning, avsnitt og etasje, ut fra hva som er hensiktsmessig i et driftsperspektiv. | Label | NONS_Reference.RefPriSysLoc | - | - | - | - | - | -
|  | Systemforekomst-ID |  | Property | Systemforekomst-ID (tekst). Primærsystemets samlede identifikasjon, systemforekomstens kode. Systemet som komponenten er medlem av, og som oppfyller den primære funksjonen. | Label | NONS_Reference.RefPriSysOcc | - | - | - | - | - | -
|  | Systemkomponent - systemidentifikasjon |  | Property | Systemkomponent – systemidentifikasjon (tekst). Identifikasjon av den komponenten som starter systemet. Aggregering av systemkode og nummer. Tilsvarer et objekt i modelleringsprogrammer. | Label | NONS_Reference.RefPriSysComp | - | - | - | - | - | -
|  | Systemkode |  | Property | Systemkode (tekst). Systemkode eller klasse, tre sifre som definert i veiledningen til NS 3457-7. I andre byggverk kan tabeller i de ulike delene av ISO 81346 benyttes. Brukes i definisjonen av systemobjekt (IfcSystem) og alle komponenter som er del av et system. | Label | NONS_Reference.RefPriSysClass | - | - | - | - | - | -
|  | Nummer |  | Property | Nummer (tekst eller nummer). Nummer som definerer systemet. I definisjonen av systemobjekt (IfcSystem) og alle komponenter som er del av et system. | Label | NONS_Reference.RefPriSysNo1 | - | - | - | - | - | -
|  | Undernummer |  | Property | Undernummer (tekst eller nummer). Undernummer benyttes for å skille mellom flere (under)systemer som går ut fra samme systemkomponent. Er del av samme system. | Label | NONS_Reference.RefPriSysNo2 | - | - | - | - | - | -
|  | Komponenttype-ID |  | Property | Komponenttype-ID (tekst). Komponenttypens typeidentifikasjon. Settes sammen av komponentkode, nummer innenfor gruppen og eventuelt undernummer. | Label | NONS_Reference.RefCompType | - | - | - | - | - | -
|  | Komponentkode |  | Property | Komponentkode (tekst). Kode bestående av tre bokstaver i henhold til NS 3457-8 eller IEC 81346-2:2019, tabell 3. Dette er samme egenskap som for komponentforekomst. Alle komponenter skal ha komponentkode. | Label | NONS_Reference.RefCompClass | - | - | - | - | - | -
|  | (Komponenttype)nummer |  | Property | (Komponenttype)nummer (tekst eller nummer). Komponentens typenummer innenfor klassen/gruppen. | Label | NONS_Reference.RefCompTypeNo1 | - | - | - | - | - | -
|  | (Komponenttype)undernummer |  | Property | Eventuelt (komponenttype)undernummer (tekst eller nummer). Dette er en variant av komponenttypen. | Label | NONS_Reference.RefCompTypeNo2 | - | - | - | - | - | -
|  | Komponentforekomst-ID |  | Property | Komponentforekomst-ID (tekst). Komponentforekomstens samlede ID. | Label | NONS_Reference.RefCompOcc | - | - | - | - | - | -
|  | Komponentforekomstnummer |  | Property | Komponentforekomstnummer (tekst eller nummer). Et løpenummer (kan eventuelt overstyres). | Label | NONS_Reference.RefCompOccNo | - | - | - | - | - | -
|  | Kode fra NS 3420 |  | Property | Kode fra NS 3420. Brukes etter behov av de prosjekterende, eventuelt etter avtale med prosjekteier. | Label | NONS_Reference.RefClassNS3420 | - | - | - | - | - | -
|  | Kode fra NS 3451 |  | Property | Kode fra NS 3451. Brukes etter behov av de prosjekterende, eventuelt etter avtale med prosjekteier. | Label | NONS_Reference.RefClassNS3451 | - | - | - | - | - | -
|  | Dørnummer |  | Property | Spesielt dørnummer i henhold til prosjektets eller byggeierens system. | Label | NONS_Reference.RefDoorNo | - | - | - | - | - | -
|  | Identifikator for komponenttype |  | Property | Entydig identifikasjon (generert nummer i modelleringsprogram eller database) for å synkronisere komponenttype mellom informasjonsmodell og type i databaser. Det skal avtales om synkronisering skal utføres, og om denne egenskapen eller GUID eller RefCompType skal benyttes. | Label | NONS_Reference.RefCompTypeDbSync | - | - | - | - | - | -
|  | Identifikator for komponentforekomst |  | Property | Entydig identifikasjon (generert nummer i modelleringsprogram eller database) for å synkronisere komponentforekomst mellom informasjonsmodell og databaser. Det skal avtales om synkronisering skal utføres, og om denne egenskapen eller GUID eller RefCompOcc skal benyttes. | Label | NONS_Reference.RefCompOccDbSync | - | - | - | - | - | -
|  | Eiers overordnede ID |  | Property | Eiers overordnede ID – (toppnodeidentifikator). Den identifikasjon som er nødvendig for å identifisere objektet entydig i eiers samlede dataregister når eier har flere komplekser. Koder bør være definert av eier i eiers samlede dataregister. Eier bør ta stilling til om dette skal vises innenfor en prosjektdatabase eller digital modell, eller om det bare skal vises i det samlede registeret. | Label | NONS_Reference.RefComplex | - | - | - | - | - | -
|  | Er systemkomponent |  | Property | Er systemkomponent. Identifikator som forteller at denne komponentforekomsten er en systemkomponent som definerer / starter et system. Dette er første del av en kode for systemforekomst av systemet som denne komponenten definerer / starter. | Boolean | NONS_Reference.RefSysCompOcc | - | - | - | - | - | -
|  | Funksjonelt system |  | Property | Funksjonelt system. Det funksjonelle systemets samlede identifikasjon. Byggeier bør definere hvilke slike funksjonelle systemer som skal etableres. Dette bør sees i nær sammenheng med driften av byggverket og hvordan programvarer i driftsfasen er bygget opp. | Label | NONS_Reference.RefFuncSys | - | - | - | - | - | -
|  | Sekundærsystem |  | Property | Sekundærsystem. Sekundære systemers entydige identifikasjon. En fore­komsts sekundærsystem kan være andre forekomsters primærsystem. Dvs. at identi­fikasjon har samme oppbygning og innhold som primær­system. Byggeier bør avklare krav til koding av sekundærsystemer. Dette bør sees i sammenheng med driften av byggverket og hvordan programvarer i driftsfasen er bygget opp. | Label | NONS_Reference.RefSecSysOcc | - | - | - | - | - | -
|  | Komponentens tekniske plassering |  | Property | Komponentens tekniske plassering. Entydig identifikasjon av komponent(forekomsten) eller system(forekomsten) som komponenten er plassert i, dvs. komponentforekomst-ID eller systemforekomst-ID. | Label | NONS_Reference.RefCompLocTech | - | - | - | - | - | -
|  | Komponentens romlige plassering |  | Property | Komponentens romlige plassering. Romnummer. Det avtales i prosjektet hvilket romnummer som skal benyttes. | Label | NONS_Reference.RefCompLocRoom | - | - | - | - | - | -
|  | Bygg- eller byggverksnummer |  | Property | Bygg- eller byggverksnummer i henhold til definert nedbrytningsstruktur. (Vil for de fleste modelleringsprogrammer i praksis være knyttet til en modellfil.) Hentes fra relasjon eller intern egenskap i modelleringsprogrammet og er det samme som eksporteres til IfcBuilding. Hvis modelleringsprogrammet støtter «Composition type» i IFC, tilsvarer dette normalt «ELEMENT». | Label | NONS_Reference.RefCompLocBFac | - | - | - | - | - | -
|  | Horisontal nedbrytning |  | Property | Horisontal nedbrytning. Typisk fløy, seksjon eller avsnitt i henhold til definert nedbrytningsstruktur. Hvis modelleringsprogrammet støtter «Composition type» i IFC, tilsvarer dette ofte «PARTIAL». | Label | NONS_Reference.RefCompLocHor | - | - | - | - | - | -
|  | Vertikal nedbryting |  | Property | Vertikal nedbryting. Typisk etasje i bygning. Hvis modelleringsprogrammet støtter «Composition type» i IFC, tilsvarer dette normalt «PARTIAL». Hentes fra relasjon eller intern egenskap i modelleringsprogrammet og er det samme som eksporteres til IfcBuildingStorey. | Label | NONS_Reference.RefCompLocVer | - | - | - | - | - | -
|  | Komponenten betjener |  | Property | Komponenten betjener. Lokasjon (rom) som komponenten betjener. I bygninger benyttes romnummer. Det avtales hvilke komponenter i prosjektet som fylles ut, og hvilket romnummer eller annet lokasjonsbegrep som benyttes. | Label | NONS_Reference.RefCompLocServe | - | - | - | - | - | -
|  | Spesiell funksjonell rolle |  | Property | Spesiell funksjonell rolle. Lokal rolle eller oppgave innenfor ett system eller én sammensatt komponent. Benyttes i standardiserte skjemaer og beskrivelser og i komponentene for å knytte disse til rollen på skjemaet. Bruk vil normalt være opp til de prosjekterende og driftsorganisasjonen og avtales i prosjekt. Benyttes for å kunne hente ut spesialisert informasjon, for eksempel fra følere i en spesiell posisjon. | Label | NONS_Reference.RefCompRole | - | - | - | - | - | -
|  | Standardsystem eller systemtype |  | Property | Standardsystem eller systemtype. Kobling til det standardsystemet som det aktuelle systemet er en forekomst av (kopiert eller avledet fra), og hvilket standard systemskjema det er dokumentert i. Bruk vil normalt være opp til de prosjekterende og driftsorganisasjonen og avtales i prosjekt. | Label | NONS_Reference.RefSysType | - | - | - | - | - | -
|  | Standardkomponent |  | Property | Standardkomponent. Kobling til den standardkomponenten (standardprodukt) i byggherrens driftssystem som den aktuelle komponenten er kopiert eller avledet fra. Kun aktuelt der byggeier ønsker standardisert bruk av komponenter (og produkter) på tvers av prosjekter. | Label | NONS_Reference.RefCompStd | - | - | - | - | - | -
| NONS_ReqTriggers |  |  | Group | Kommuniserer at objektet skal tilkobles et annet fag. |  |  | - | - | - | - | - | -
|  | Har VVS-tilkobling |  | Property | Kommuniserer at objektet skal tilkobles rør (TRUE/FALSE). | Boolean | NONS_ReqTriggers.HasPlumbingConnection | - | - | - | - | - | -
|  | Har mekanisk tilkobling |  | Property | Kommuniserer at objektet skal tilkobles luftbehandling, kjøling og/eller oppvarming (TRUE/FALSE). | Boolean | NONS_ReqTriggers.HasMechanicalConnection | - | - | - | - | - | -
|  | Har byggekontrolltilkobling |  | Property | Kommuniserer at objektet skal tilkobles automasjon (TRUE/FALSE). | Boolean | NONS_ReqTriggers.HasBuildingControlConnection | - | - | - | - | - | -
|  | Har datatilkobling |  | Property | Kommuniserer at objektet skal tilkobles data (TRUE/FALSE). | Boolean | NONS_ReqTriggers.HasDataConnection | - | - | - | - | - | -
|  | Har elektrisk tilkobling |  | Property | Kommuniserer at objektet skal tilkobles strøm (TRUE/FALSE). | Boolean | NONS_ReqTriggers.HasElectricalConnection | - | - | - | - | - | -
|  | Har termiske krav |  | Property | Kommuniserer at rommet/sonen har krav til termiske egenskaper for (TRUE/ FALSE). | Boolean | NONS_ReqTriggers.HasThermalRequirements | - | - | - | - | - | -
| NONS_DataConnection |  |  | Group | Kommuniserer typen tilkobling. |  |  | - | - | - | - | - | -
|  | Datakommunikasjonstype |  | Property | Kommuniserer typen datatilkobling (kobber, fiber, trådløs). | Label | NONS_DataConnection.DataCommunicationType | - | - | - | - | - | -
| NONS_ElectricalConnection |  |  | Group | Kommuniserer typen strømtilkobling (kobber, fiber, trådløs). |  |  | - | - | - | - | - | -
|  | Elektrisk strøm |  | Property | Kommuniserer krav til effekt for strømtilkobling. Oppgis i kW. | Label | NONS_ElectricalConnection.ElectricalPower | - | - | - | - | - | -
|  | Elektrisk forsyningssystem |  | Property | Kommuniserer typen elektrisitetstilførsel, for eksempel normalkraft, reserve, avbruddsfri. | Label | NONS_ElectricalConnection.ElectricalSupplySystem | - | - | - | - | - | -
| NONS_Revision |  |  | Group | Egenskaper for revisjon |  |  | ✓ | ✓ | ✓ | ✓ | ✓ | ✓
|  | Revisjon Versjonsnummer |  | Property | Gjeldene versjon av elementet | Label | NONS_Process.VersionNumber | ✓ | ✓ | ✓ | ✓ | ✓ | ✓
|  | Beskrivelse av versjon |  | Property | Beskrivelse av endring på elementet i siste versjon. | Text | NONS_Process. VersionDescription | ✓ | ✓ | ✓ | ✓ | ✓ | ✓
|  | Versjonsdato |  | Property | Dato på gjeldende versjon | Time | NONS_Process.VersionDate | ✓ | ✓ | ✓ | ✓ | ✓ | ✓
| NOSSB_Revision |  |  | Group |  |  |  | ✓ | ✓ | ✓ | ✓ | ✓ | ✓
|  | Utført av |  | Property | Utført av | Label | NOSSB_Revision.DesignedBy | ✓ | ✓ | ✓ | ✓ | ✓ | ✓
|  | Kontrollert av |  | Property | Kontrollert av | Label | NOSSB_Revision.ControlledBy | ✓ | ✓ | ✓ | ✓ | ✓ | ✓
|  | Godkjent av |  | Property | Godkjent av | Label | NOSSB_Revision.ApprovedBy | ✓ | ✓ | ✓ | ✓ | ✓ | ✓
| NOSSB_Reference |  |  | Group |  |  |  | (✓) | (✓) | (✓) | - | (✓) | (✓)
|  | Prosesskode |  | Property | Prosesskode iht. Bane NORs eller Statens Vegvesens prosesskoder for arbeidsbeskrivelser og kostnader. | Label | NOSSB_Reference.RefClass | - | - | ✓ | - | ✓ | -
|  | Prosjektnedbrytning/områdekode |  | Property | Angir kode til styringsobjektet som objektet befinner seg i (PNS) | Label | NOSSB_Reference.RefPBS | ✓ | ✓ | ✓ | - | ✓ | ✓
|  | Objekt-ID |  | Property | Unik objekt-ID for objektet. Eksempel er Banedata-ID, NVDB kode eller tilsvarende. | Label | NOSSB_Reference.Objekt-ID | ✓ | ✓ | ✓ | - | ✓ | ✓
|  | Funksjonell Lokasjon |  | Property |  | Label | NOSSB_Reference.FunksjonellLokasjon | - | - | - | - | - | -
| NOSSB_ReqTriggers |  |  | Group | Communicates that the object must be co-designed by another discipline that adds some performance properties (e.g. acoustical or fire safety related) to the object |  |  | - | - | - | - | - | -
|  | Har akustiske krav |  | Property | Communicates the object has acoustical requirements. Activates checking of object according to NOSSB_Acoustic | Boolean | NOSSB_ReqTriggers.HasAcousticReq | - | - | - | - | - | -
|  | Har brannsikkerhetskrav |  | Property | Communicates the object has fire safety requirements. Activates checking of object according to NOSSB_Fire. Applies to elements. | Boolean | NOSSB_ReqTriggers.HasFireSafetyReq | - | - | - | - | - | -
|  | HasFireSafetySpaceReq |  | Property | Communicates the space object has fire safety requirements. Activates checking of object according to NOSSB_FireSpace. Applies to space objects. | Boolean | NOSSB_ReqTriggers.HasFireSafetySpaceReq | - | - | - | - | - | -
|  | HasFireSafetyZoneReq |  | Property | Communicates the space, spatial zone or zone object has fire safety requirements. Activates checking of object according to NOSSB_Firezone. Applies to space, spatial zone and zone objects. | Boolean | NOSSB_ReqTriggers.HasFireSafetyZoneReq | - | - | - | - | - | -
|  | Har miljøkrav |  | Property | Communicates the object has Environmental Documentation Requirements. Activates checking of object according to required RIM-properies. | Boolean | NOSSB_ReqTriggers.HasEnvironmentalReq | - | - | - | - | - | -
|  | Har sikkerhetskrav |  | Property | Security space/zone classification: A space/zone indicating that the space/zone has some kind of security requirements without further specifying them in the model (typically at an early project stage, when actual requirements are given in a separate report, as a preliminary notice for new use cases, to avoid disclosing actual requirements in the model, or to indicate a need for interdisciplinary coordination). | Boolean | NOSSB_ReqTriggers.HasSecurityReq | - | - | - | - | - | -
| Common Properties |  |  | Group |  |  |  | - | - | - | - | - | -
|  | IP_Code |  | Property | from IFC documentation: IP Code, the International Protection Marking, IEC 60529), classifies and rates the degree of protection provided against intrusion. | Label | [MAPPING ERROR] | - | - | - | - | - | -
|  | NominalPowerConsumption |  | Property | from IFC documentation: Nominal total power consumption. | Power | Pset_ChillerTypeCommon.NominalPowerConsumption | - | - | - | - | - | -
|  | Status |  | Property | from IFC documentation: Status of the element, predominately used in renovation or retrofitting projects. The status can be assigned to as "New" - element designed as new addition, "Existing" - element exists and remains, "Demolish" - element existed but is to be demolished, "Temporary" - element will exists only temporary (like a temporary support structure). | Label | Pset_ChillerTypeCommon.Status | - | - | - | - | - | -
| Pset_ChillerTypeCommon |  |  | Group | from IFC documentation: Nominal cooling capacity of chiller at standardized conditions as defined by the agency having jurisdiction. |  | Pset_ChillerTypeCommon | - | - | - | - | - | -
|  | CapacityCurve |  | Property | from IFC documentation: Chiller cooling capacity is a function of condensing temperature and evaporating temperature, data is in table form, Capacity = f (TempCon, TempEvp), capacity = a1+b1*Tei+c1*Tei\^2+d1*Tci+e1*Tci\^2+f1*Tei*Tci. This table uses multiple input variables; to represent, both DefiningValues and DefinedValues lists are null and IfcTable is attached using IfcPropertyConstraintRelationship and IfcMetric. Columns are specified in the following order: 1.IfcPowerMeasure:Capacity 2.IfcThermodynamicTemperatureMeasure:CondensingTemperature 3.IfcThermodynamicTemperatureMeasure:EvaporatingTemperature | Label | Pset_ChillerTypeCommon.CapacityCurve | - | - | - | - | - | -
|  | ChillerCapacity |  | Property | from IFC documentation: Nominal cooling capacity of chiller at standardized conditions as defined by the agency having jurisdiction. | Power | Pset_ChillerTypeCommon.ChillerCapacity | - | - | - | - | - | -
|  | CoefficientOfPerformanceCurve |  | Property | from IFC documentation: Chiller coefficient of performance (COP) is function of condensing temperature and evaporating temperature, data is in table form, COP= f (TempCon, TempEvp), COP = a2+b2*Tei+c2*Tei\^2+d2*Tci+e2*Tci\^2+f2*Tei*Tci. This table uses multiple input variables; to represent, both DefiningValues and DefinedValues lists are null and IfcTable is attached using IfcPropertyConstraintRelationship and IfcMetric. Columns are specified in the following order: 1.IfcPositiveRatioMeasure:CoefficientOfPerformance 2.IfcThermodynamicTemperatureMeasure:CondensingTemperature 3.IfcThermodynamicTemperatureMeasure:EvaporatingTemperature | Label | Pset_ChillerTypeCommon.CoefficientOfPerformanceCurve | - | - | - | - | - | -
|  | FullLoadRatioCurve |  | Property | from IFC documentation: Ratio of actual power to full load power as a quadratic function of part load, at certain condensing and evaporating temperature, FracFullLoadPower = f ( PartLoadRatio). | Label | Pset_ChillerTypeCommon.FullLoadRatioCurve | - | - | - | - | - | -
|  | NominalCondensingTemperature |  | Property | from IFC documentation: Chiller condensing temperature. | ThermodynamicTemperature | Pset_ChillerTypeCommon.NominalCondensingTemperature | - | - | - | - | - | -
|  | NominalEfficiency |  | Property | from IFC documentation: Nominal object efficiency under nominal conditions. | Ratio (positive, >0) | Pset_ChillerTypeCommon.NominalEfficiency | - | - | - | - | - | -
|  | NominalEvaporatingTemperature |  | Property | from IFC documentation: Chiller evaporating temperature. | ThermodynamicTemperature | Pset_ChillerTypeCommon.NominalEvaporatingTemperature | - | - | - | - | - | -
|  | NominalHeatRejectionRate |  | Property | from IFC documentation: Sum of the refrigeration effect and the heat equivalent of the power input to the compressor. | Power | Pset_ChillerTypeCommon.NominalHeatRejectionRate | - | - | - | - | - | -
| Pset_ElectricalDeviceCommon |  |  | Group | from IFC documentation: IK Code according to IEC 62262 (2002) is a numeric classification for the degree of protection provided by enclosures for electrical equipment against external mechanical impacts.NOTE In earlier labeling, the third numeral (1..) had been occasionally added to the closely related IP Code on ingress protection, to indicate the level of impact protection. |  | Pset_ElectricalDeviceCommon | - | - | - | - | - | -
|  | ConductorFunction |  | Property | from IFC documentation: Indicates function of the conductors to which the load is connected. Where L1, L2 and L3 represent the phase lines according to IEC 60446 notation (sometimes phase lines may be referenced by color [Red, Blue, Yellow] or by number [1, 2, 3] etc). Protective Earth is sometimes also known as CPC or common protective conductor. Note that for an electrical device, a set of line conductor functions may be applied. | Label | Pset_ElectricalDeviceCommon.ConductorFunction | - | - | - | - | - | -
|  |  | NEUTRAL | Value | from IFC documentation:
|  |  | NOTKNOWN | Value | from IFC documentation:
|  |  | OTHER | Value | from IFC documentation:
|  |  | PHASE_L1 | Value | from IFC documentation:
|  |  | PHASE_L2 | Value | from IFC documentation:
|  |  | PHASE_L3 | Value | from IFC documentation:
|  |  | PROTECTIVEEARTH | Value | from IFC documentation:
|  |  | PROTECTIVEEARTHNEUTRAL | Value | from IFC documentation:
|  |  | UNSET | Value | from IFC documentation:
|  | EarthingStyle |  | Property | from IFC documentation: Indicates the earthing style of the electric device. | Label | Pset_ElectricalDeviceCommon.EarthingStyle | - | - | - | - | - | -
|  | HasProtectiveEarth |  | Property | from IFC documentation: Indicates whether the object has a protective earth connection (=TRUE) or not (= FALSE). | Boolean | Pset_ElectricalDeviceCommon.HasProtectiveEarth | - | - | - | - | - | -
|  | HeatDissipation |  | Property | from IFC documentation: Indicates the heat dissipation of the electric device measured in power. | Power | Pset_ElectricalDeviceCommon.HeatDissipation | - | - | - | - | - | -
|  | IK_Code |  | Property | from IFC documentation: IK Code according to IEC 62262 (2002) is a numeric classification for the degree of protection provided by enclosures for electrical equipment against external mechanical impacts.NOTE In earlier labeling, the third numeral (1..) had been occasionally added to the closely related IP Code on ingress protection, to indicate the level of impact protection. | Label | Pset_ElectricalDeviceCommon.IK_Code | - | - | - | - | - | -
|  | InsulationStandardClass |  | Property | from IFC documentation: Insulation standard classes provides basic protection information against electric shock. Defines levels of insulation required in terms of constructional requirements (creepage and clearance distances) and electrical requirements (compliance with electric strength tests). Basic insulation is considered to be shorted under single fault conditions. The actual values required depend on the working voltage to which the insulation is subjected, as well as other factors. Also indicates whether the electrical device has a protective earth connection. | Label | Pset_ElectricalDeviceCommon.InsulationStandardClass | - | - | - | - | - | -
|  |  | CLASS0APPLIANCE | Value | from IFC documentation:
|  |  | CLASS0IAPPLIANCE | Value | from IFC documentation:
|  |  | CLASSIAPPLIANCE | Value | from IFC documentation:
|  |  | CLASSIIAPPLIANCE | Value | from IFC documentation:
|  |  | CLASSIIIAPPLIANCE | Value | from IFC documentation:
|  |  | NOTKNOWN | Value | from IFC documentation:
|  |  | OTHER | Value | from IFC documentation:
|  |  | UNSET | Value | from IFC documentation:
|  | NominalFrequencyRange |  | Property | from IFC documentation: The upper and lower limits of frequency for which the operation of the device is certified. | Label | Pset_ElectricalDeviceCommon.NominalFrequencyRange | - | - | - | - | - | -
|  | NumberOfPoles |  | Property | from IFC documentation: Number of poles that the object would affect. | Count | Pset_ElectricalDeviceCommon.NumberOfPoles | - | - | - | - | - | -
|  | NumberOfPowerSupplyPorts |  | Property | from IFC documentation: Indicates the number of power supply ports of the electric device. | Label | Pset_ElectricalDeviceCommon.NumberOfPowerSupplyPorts | - | - | - | - | - | -
|  | Power |  | Property | from IFC documentation: The actual power and operable range. | Label | Pset_ElectricalDeviceCommon.Power | - | - | - | - | - | -
|  | PowerFactor |  | Property | from IFC documentation: Power factor; usually as ratio. | Ratio (normalised, 0-1) | Pset_ElectricalDeviceCommon.PowerFactor | - | - | - | - | - | -
|  | RatedCurrent |  | Property | from IFC documentation: The current that a device is designed to handle. | Label | Pset_ElectricalDeviceCommon.RatedCurrent | - | - | - | - | - | -
|  | RatedVoltage |  | Property | from IFC documentation: The range of allowed voltage that a device is certified to handle. The upper bound of this value is the maximum. | Label | Pset_ElectricalDeviceCommon.RatedVoltage | - | - | - | - | - | -
| Pset_InstallationOccurrence |  |  | Group | from IFC documentation: Date on which the element is installed. |  | Pset_InstallationOccurrence | - | - | - | - | - | -
|  | AcceptanceDate |  | Property | from IFC documentation: Date on which the element is accepted by the manager or administrator. | Label | Pset_InstallationOccurrence.AcceptanceDate | - | - | - | - | - | -
|  | InstallationDate |  | Property | from IFC documentation: Date on which the element is installed. | Label | Pset_InstallationOccurrence.InstallationDate | - | - | - | - | - | -
|  | PutIntoOperationDate |  | Property | from IFC documentation: Date on which the element is put into operation. | Label | Pset_InstallationOccurrence.PutIntoOperationDate | - | - | - | - | - | -
| Pset_ManufacturerOccurrence |  |  | Group | from IFC documentation: The date that the manufactured item was purchased. |  | Pset_ManufacturerOccurrence | - | - | - | - | - | -
|  | AcquisitionDate |  | Property | from IFC documentation: The date that the manufactured item was purchased. | Label | Pset_ManufacturerOccurrence.AcquisitionDate | - | - | - | - | - | -
|  | AssemblyPlace |  | Property | from IFC documentation: Enumeration defining where the assembly is intended to take place, either in a factory, other offsite location or on the building site. | Label | Pset_ManufacturerOccurrence.AssemblyPlace | - | - | - | - | - | -
|  |  | FACTORY | Value | from IFC documentation:
|  |  | NOTKNOWN | Value | from IFC documentation:
|  |  | OFFSITE | Value | from IFC documentation:
|  |  | OTHER | Value | from IFC documentation:
|  |  | SITE | Value | from IFC documentation:
|  |  | UNSET | Value | from IFC documentation:
|  | BarCode |  | Property | from IFC documentation: The identity of the bar code given to an occurrence of the product. | Identifier | Pset_ManufacturerOccurrence.BarCode | - | - | - | - | - | -
|  | BatchReference |  | Property | from IFC documentation: The identity of the batch reference from which an occurrence of a product is taken. | Identifier | Pset_ManufacturerOccurrence.BatchReference | - | - | - | - | - | -
|  | ManufacturingDate |  | Property | from IFC documentation: Date on which the element was manufactured. | Label | Pset_ManufacturerOccurrence.ManufacturingDate | - | - | - | - | - | -
|  | SerialNumber |  | Property | from IFC documentation: The manufacturer's serial number assigned to an occurrence of a product. | Identifier | Pset_ManufacturerOccurrence.SerialNumber | - | - | - | - | - | -
| Pset_ManufacturerTypeInformation |  |  | Group | from IFC documentation: Enumeration defining where the assembly is intended to take place, either in a factory, other offsite location or on the building site. |  | Pset_ManufacturerTypeInformation | - | - | - | - | - | -
|  | ArticleNumber |  | Property | from IFC documentation: Article number or reference that is be applied to a configured product according to a standard scheme for article number definition as defined by the manufacturer. It is often used as the purchasing number. | Identifier | Pset_ManufacturerTypeInformation.ArticleNumber | - | - | - | - | - | -
|  | AssemblyPlace |  | Property | from IFC documentation: Enumeration defining where the assembly is intended to take place, either in a factory, other offsite location or on the building site. | Label | Pset_ManufacturerTypeInformation.AssemblyPlace | - | - | - | - | - | -
|  |  | FACTORY | Value | from IFC documentation:
|  |  | NOTKNOWN | Value | from IFC documentation:
|  |  | OFFSITE | Value | from IFC documentation:
|  |  | OTHER | Value | from IFC documentation:
|  |  | SITE | Value | from IFC documentation:
|  |  | UNSET | Value | from IFC documentation:
|  | GlobalTradeItemNumber |  | Property | from IFC documentation: The Global Trade Item Number (GTIN) is an identifier for trade items developed by GS1 (www.gs1.org). | Identifier | Pset_ManufacturerTypeInformation.GlobalTradeItemNumber | - | - | - | - | - | -
|  | Manufacturer |  | Property | from IFC documentation: The organization that manufactured and/or assembled the item. | Label | Pset_ManufacturerTypeInformation.Manufacturer | - | - | - | - | - | -
|  | ModelLabel |  | Property | from IFC documentation: The descriptive model name of the product model (or product line) as assigned by the manufacturer of the manufactured item. | Label | Pset_ManufacturerTypeInformation.ModelLabel | - | - | - | - | - | -
|  | ModelReference |  | Property | from IFC documentation: The model number or designator of the product model (or product line) as assigned by the manufacturer of the manufactured item. | Label | Pset_ManufacturerTypeInformation.ModelReference | - | - | - | - | - | -
|  | OperationalDocument |  | Property | from IFC documentation: Manufacturer's operational document | Label | Pset_ManufacturerTypeInformation.OperationalDocument | - | - | - | - | - | -
|  | PerformanceCertificate |  | Property | from IFC documentation: Manufacturer's performance certificate | Label | Pset_ManufacturerTypeInformation.PerformanceCertificate | - | - | - | - | - | -
|  | ProductionYear |  | Property | from IFC documentation: The year of production of the manufactured item. | Label | Pset_ManufacturerTypeInformation.ProductionYear | - | - | - | - | - | -
|  | SafetyDocument |  | Property | from IFC documentation: Manufacturer's safety document | Label | Pset_ManufacturerTypeInformation.SafetyDocument | - | - | - | - | - | -
| Qto_ChillerBaseQuantities |  |  | Group | from IFC documentation: Total Gross Weight of the object without any add-on parts and not taking into account possible processing features (cut-out's, etc.) or openings and recesses. |  | Qto_ChillerBaseQuantities | - | - | - | - | - | -
|  | GrossWeight |  | Property | from IFC documentation: Total Gross Weight of the object without any add-on parts and not taking into account possible processing features (cut-out's, etc.) or openings and recesses. | Label | Qto_ChillerBaseQuantities.GrossWeight | - | - | - | - | - | -
Varme/-kjølebatteri |  |  |  | Object | Spole for varme/kjøleoverføring fra oppvarmet/avkjølt vann eller elektrisk til luft eller væske |  | IfcCoil | (✓) | (✓) | (✓) | (✓) | (✓) | (✓)
| Attributter |  |  | Group |  |  |  | - | - | - | - | - | -
|  | Navn |  | Property |  | Label | ifcRoot.Name | - | - | - | - | - | -
|  | Beskrivelse |  | Property |  | Text | ifcRoot.Description | - | - | - | - | - | -
|  | Forhåndsdefinert type |  | Property |  |  | [MAPPING ERROR] | - | - | - | - | - | -
|  | Systemnavn |  | Property |  | Label | [Assignment To System].Systemnavn | - | - | - | - | - | -
|  | GUID |  | Property |  | Label | IfcRoot.GlobalID | - | - | - | - | - | -
| NONS_Process |  |  | Group | Egenskaper for prosessinformasjon. Egenskapene legges på objektforekomster i elementer. |  |  | (✓) | (✓) | (✓) | (✓) | (✓) | (✓)
|  | Postnummer |  | Property | Postnummer i beskrivelsen. | Label | NONS_Process.BoqID | - | - | ✓ | - | ✓ | -
|  | Kontraktsnummer produksjon |  | Property | Kontrakt-/entreprisenummer på utførsel/bygging. Kommuniserer hvem som er ansvarlig for utførelsen. Hvis det benyttes underentrepriser på flere nivåer i utførelsen, skal prosjektet avgjøre om nummeret skal angis laveste eller høyeste nivå eller på alle nivåene. | Label | NONS_Process.ConstructionContract | - | - | ✓ | ✓ | ✓ | ✓
|  | Kontrollsone |  | Property | Beskriver det enkelte objekts tilhørighet til kontrollsoner. Kontrollsoner er ikke et soneobjekt, men det området i modellen som man velger å kontrollere. Hvis et objekt tilhører flere kontrollsoner (for eksempel ett dekke som skal inngå i kontroll av objekter i kontrollsonene både over og under dekket), angis alle disse i samme streng atskilt med semikolon («;»). | Label | NONS_Process.ControlVolume | - | - | - | - | - | -
|  | Kontraktsnummer prosjektering |  | Property | Kontrakt-/entreprisenummer på prosjektering. Kommuniserer hvem som er ansvarlig for prosjekteringen. | Label | NONS_Process.DesignContract | ✓ | ✓ | ✓ | - | ✓ | -
|  | Utendørs |  | Property | For å kunne skille ut tekniske installasjoner som ligger utenfor bygget, brukes en egendefinert egenskap med en av de tillatte verdiene, som er True eller False. Dette gjelder for komponenter og deler av systemer som ligger utenfor bygget, og som inngår i systemet der systemkomponenten og/eller størsteparten av systemet ligger inne i bygget. | Boolean | NONS_Process.IsOutside | - | - | ✓ | ✓ | ✓ | ✓
|  | Anskaffet |  | Property | Kommuniserer at produktet som objektet representerer er innkjøpt. Selv om objektet ikke er ferdig prosjektert skal geometri og egenskaper være representative for det innkjøpte produktet. Denne kan brukes som alternativ til kode under ConstructedStatus som angir om produktet som objektet representerer er innkjøpt. | Boolean | NONS_Process.IsProcured | - | - | - | - | ✓ | ✓
|  | Milepel |  | Property | Prosjektfase eller mellomliggende milepel. Beskriver hvilket leveransekrav som prosesstatusen gjelder i forhold til. | Label | NONS_Process.Milestone | - | - | - | - | - | -
|  | MMI |  | Property | Kommuniserer objektets modenhetsgrad i beslutnings- og kvalitetssikringsprosessen, uavhengig av fase. Denne egenskapen brukes som alternativ til DesignedStatus, ConstructedStatus og OperationalStatus. | Label | NONS_Process.ProcessStatus | ✓ | ✓ | ✓ | ✓ | ✓ | ✓
|  | Fase bygget |  | Property | Fase bygget iht. definert avtalt faseplan | Label | NONS_Process.PhaseBuilt | - | - | - | - | - | -
|  | Fase revet |  | Property | Fase revet iht. definert avtalt faseplan | Label | NONS_Process.PhaseDemolished | - | - | - | - | - | -
|  | Geometri for eksisterende situasjon |  | Property | Beskriver hva grunnlagsmodellen er basert på . Eksempler kan være eldre planprosess, banedata/kabelkart, FKB/SOSI, ortofoto og scann med lav kvalitet og scann med høy kvalitet. | Label | NONS_Process.GeometryDerivedFrom | - | - | - | - | - | -
|  | Beskrivelse av geometri for eksisterende situasjon |  | Property | Beskrivende tekst. For eksempel hvem som har utført innmålinger, dato mm. | Label | NONS_Process.GeometrySource | - | - | - | - | - | -
| NONS_Reference |  |  | Group |  |  |  | - | - | - | - | - | -
|  | TFM-ID |  | Property | Sammensatt TFM-ID (kodestreng) i byggeierens foretrukne format. | Label | NONS_Reference.RefString | - | - | - | - | - | -
|  | Plasserings-ID |  | Property | Plasserings-ID (tekst). (Primær)systemets plassering. Kan være en sammensetning av en eller flere plasseringer, som tomt, bygning, avsnitt og etasje, ut fra hva som er hensiktsmessig i et driftsperspektiv. | Label | NONS_Reference.RefPriSysLoc | - | - | - | - | - | -
|  | Systemforekomst-ID |  | Property | Systemforekomst-ID (tekst). Primærsystemets samlede identifikasjon, systemforekomstens kode. Systemet som komponenten er medlem av, og som oppfyller den primære funksjonen. | Label | NONS_Reference.RefPriSysOcc | - | - | - | - | - | -
|  | Systemkomponent - systemidentifikasjon |  | Property | Systemkomponent – systemidentifikasjon (tekst). Identifikasjon av den komponenten som starter systemet. Aggregering av systemkode og nummer. Tilsvarer et objekt i modelleringsprogrammer. | Label | NONS_Reference.RefPriSysComp | - | - | - | - | - | -
|  | Systemkode |  | Property | Systemkode (tekst). Systemkode eller klasse, tre sifre som definert i veiledningen til NS 3457-7. I andre byggverk kan tabeller i de ulike delene av ISO 81346 benyttes. Brukes i definisjonen av systemobjekt (IfcSystem) og alle komponenter som er del av et system. | Label | NONS_Reference.RefPriSysClass | - | - | - | - | - | -
|  | Nummer |  | Property | Nummer (tekst eller nummer). Nummer som definerer systemet. I definisjonen av systemobjekt (IfcSystem) og alle komponenter som er del av et system. | Label | NONS_Reference.RefPriSysNo1 | - | - | - | - | - | -
|  | Undernummer |  | Property | Undernummer (tekst eller nummer). Undernummer benyttes for å skille mellom flere (under)systemer som går ut fra samme systemkomponent. Er del av samme system. | Label | NONS_Reference.RefPriSysNo2 | - | - | - | - | - | -
|  | Komponenttype-ID |  | Property | Komponenttype-ID (tekst). Komponenttypens typeidentifikasjon. Settes sammen av komponentkode, nummer innenfor gruppen og eventuelt undernummer. | Label | NONS_Reference.RefCompType | - | - | - | - | - | -
|  | Komponentkode |  | Property | Komponentkode (tekst). Kode bestående av tre bokstaver i henhold til NS 3457-8 eller IEC 81346-2:2019, tabell 3. Dette er samme egenskap som for komponentforekomst. Alle komponenter skal ha komponentkode. | Label | NONS_Reference.RefCompClass | - | - | - | - | - | -
|  | (Komponenttype)nummer |  | Property | (Komponenttype)nummer (tekst eller nummer). Komponentens typenummer innenfor klassen/gruppen. | Label | NONS_Reference.RefCompTypeNo1 | - | - | - | - | - | -
|  | (Komponenttype)undernummer |  | Property | Eventuelt (komponenttype)undernummer (tekst eller nummer). Dette er en variant av komponenttypen. | Label | NONS_Reference.RefCompTypeNo2 | - | - | - | - | - | -
|  | Komponentforekomst-ID |  | Property | Komponentforekomst-ID (tekst). Komponentforekomstens samlede ID. | Label | NONS_Reference.RefCompOcc | - | - | - | - | - | -
|  | Komponentforekomstnummer |  | Property | Komponentforekomstnummer (tekst eller nummer). Et løpenummer (kan eventuelt overstyres). | Label | NONS_Reference.RefCompOccNo | - | - | - | - | - | -
|  | Kode fra NS 3420 |  | Property | Kode fra NS 3420. Brukes etter behov av de prosjekterende, eventuelt etter avtale med prosjekteier. | Label | NONS_Reference.RefClassNS3420 | - | - | - | - | - | -
|  | Kode fra NS 3451 |  | Property | Kode fra NS 3451. Brukes etter behov av de prosjekterende, eventuelt etter avtale med prosjekteier. | Label | NONS_Reference.RefClassNS3451 | - | - | - | - | - | -
|  | Dørnummer |  | Property | Spesielt dørnummer i henhold til prosjektets eller byggeierens system. | Label | NONS_Reference.RefDoorNo | - | - | - | - | - | -
|  | Identifikator for komponenttype |  | Property | Entydig identifikasjon (generert nummer i modelleringsprogram eller database) for å synkronisere komponenttype mellom informasjonsmodell og type i databaser. Det skal avtales om synkronisering skal utføres, og om denne egenskapen eller GUID eller RefCompType skal benyttes. | Label | NONS_Reference.RefCompTypeDbSync | - | - | - | - | - | -
|  | Identifikator for komponentforekomst |  | Property | Entydig identifikasjon (generert nummer i modelleringsprogram eller database) for å synkronisere komponentforekomst mellom informasjonsmodell og databaser. Det skal avtales om synkronisering skal utføres, og om denne egenskapen eller GUID eller RefCompOcc skal benyttes. | Label | NONS_Reference.RefCompOccDbSync | - | - | - | - | - | -
|  | Eiers overordnede ID |  | Property | Eiers overordnede ID – (toppnodeidentifikator). Den identifikasjon som er nødvendig for å identifisere objektet entydig i eiers samlede dataregister når eier har flere komplekser. Koder bør være definert av eier i eiers samlede dataregister. Eier bør ta stilling til om dette skal vises innenfor en prosjektdatabase eller digital modell, eller om det bare skal vises i det samlede registeret. | Label | NONS_Reference.RefComplex | - | - | - | - | - | -
|  | Er systemkomponent |  | Property | Er systemkomponent. Identifikator som forteller at denne komponentforekomsten er en systemkomponent som definerer / starter et system. Dette er første del av en kode for systemforekomst av systemet som denne komponenten definerer / starter. | Boolean | NONS_Reference.RefSysCompOcc | - | - | - | - | - | -
|  | Funksjonelt system |  | Property | Funksjonelt system. Det funksjonelle systemets samlede identifikasjon. Byggeier bør definere hvilke slike funksjonelle systemer som skal etableres. Dette bør sees i nær sammenheng med driften av byggverket og hvordan programvarer i driftsfasen er bygget opp. | Label | NONS_Reference.RefFuncSys | - | - | - | - | - | -
|  | Sekundærsystem |  | Property | Sekundærsystem. Sekundære systemers entydige identifikasjon. En fore­komsts sekundærsystem kan være andre forekomsters primærsystem. Dvs. at identi­fikasjon har samme oppbygning og innhold som primær­system. Byggeier bør avklare krav til koding av sekundærsystemer. Dette bør sees i sammenheng med driften av byggverket og hvordan programvarer i driftsfasen er bygget opp. | Label | NONS_Reference.RefSecSysOcc | - | - | - | - | - | -
|  | Komponentens tekniske plassering |  | Property | Komponentens tekniske plassering. Entydig identifikasjon av komponent(forekomsten) eller system(forekomsten) som komponenten er plassert i, dvs. komponentforekomst-ID eller systemforekomst-ID. | Label | NONS_Reference.RefCompLocTech | - | - | - | - | - | -
|  | Komponentens romlige plassering |  | Property | Komponentens romlige plassering. Romnummer. Det avtales i prosjektet hvilket romnummer som skal benyttes. | Label | NONS_Reference.RefCompLocRoom | - | - | - | - | - | -
|  | Bygg- eller byggverksnummer |  | Property | Bygg- eller byggverksnummer i henhold til definert nedbrytningsstruktur. (Vil for de fleste modelleringsprogrammer i praksis være knyttet til en modellfil.) Hentes fra relasjon eller intern egenskap i modelleringsprogrammet og er det samme som eksporteres til IfcBuilding. Hvis modelleringsprogrammet støtter «Composition type» i IFC, tilsvarer dette normalt «ELEMENT». | Label | NONS_Reference.RefCompLocBFac | - | - | - | - | - | -
|  | Horisontal nedbrytning |  | Property | Horisontal nedbrytning. Typisk fløy, seksjon eller avsnitt i henhold til definert nedbrytningsstruktur. Hvis modelleringsprogrammet støtter «Composition type» i IFC, tilsvarer dette ofte «PARTIAL». | Label | NONS_Reference.RefCompLocHor | - | - | - | - | - | -
|  | Vertikal nedbryting |  | Property | Vertikal nedbryting. Typisk etasje i bygning. Hvis modelleringsprogrammet støtter «Composition type» i IFC, tilsvarer dette normalt «PARTIAL». Hentes fra relasjon eller intern egenskap i modelleringsprogrammet og er det samme som eksporteres til IfcBuildingStorey. | Label | NONS_Reference.RefCompLocVer | - | - | - | - | - | -
|  | Komponenten betjener |  | Property | Komponenten betjener. Lokasjon (rom) som komponenten betjener. I bygninger benyttes romnummer. Det avtales hvilke komponenter i prosjektet som fylles ut, og hvilket romnummer eller annet lokasjonsbegrep som benyttes. | Label | NONS_Reference.RefCompLocServe | - | - | - | - | - | -
|  | Spesiell funksjonell rolle |  | Property | Spesiell funksjonell rolle. Lokal rolle eller oppgave innenfor ett system eller én sammensatt komponent. Benyttes i standardiserte skjemaer og beskrivelser og i komponentene for å knytte disse til rollen på skjemaet. Bruk vil normalt være opp til de prosjekterende og driftsorganisasjonen og avtales i prosjekt. Benyttes for å kunne hente ut spesialisert informasjon, for eksempel fra følere i en spesiell posisjon. | Label | NONS_Reference.RefCompRole | - | - | - | - | - | -
|  | Standardsystem eller systemtype |  | Property | Standardsystem eller systemtype. Kobling til det standardsystemet som det aktuelle systemet er en forekomst av (kopiert eller avledet fra), og hvilket standard systemskjema det er dokumentert i. Bruk vil normalt være opp til de prosjekterende og driftsorganisasjonen og avtales i prosjekt. | Label | NONS_Reference.RefSysType | - | - | - | - | - | -
|  | Standardkomponent |  | Property | Standardkomponent. Kobling til den standardkomponenten (standardprodukt) i byggherrens driftssystem som den aktuelle komponenten er kopiert eller avledet fra. Kun aktuelt der byggeier ønsker standardisert bruk av komponenter (og produkter) på tvers av prosjekter. | Label | NONS_Reference.RefCompStd | - | - | - | - | - | -
| NONS_ReqTriggers |  |  | Group | Kommuniserer at objektet skal tilkobles et annet fag. |  |  | - | - | - | - | - | -
|  | Har VVS-tilkobling |  | Property | Kommuniserer at objektet skal tilkobles rør (TRUE/FALSE). | Boolean | NONS_ReqTriggers.HasPlumbingConnection | - | - | - | - | - | -
|  | Har mekanisk tilkobling |  | Property | Kommuniserer at objektet skal tilkobles luftbehandling, kjøling og/eller oppvarming (TRUE/FALSE). | Boolean | NONS_ReqTriggers.HasMechanicalConnection | - | - | - | - | - | -
|  | Har byggekontrolltilkobling |  | Property | Kommuniserer at objektet skal tilkobles automasjon (TRUE/FALSE). | Boolean | NONS_ReqTriggers.HasBuildingControlConnection | - | - | - | - | - | -
|  | Har datatilkobling |  | Property | Kommuniserer at objektet skal tilkobles data (TRUE/FALSE). | Boolean | NONS_ReqTriggers.HasDataConnection | - | - | - | - | - | -
|  | Har elektrisk tilkobling |  | Property | Kommuniserer at objektet skal tilkobles strøm (TRUE/FALSE). | Boolean | NONS_ReqTriggers.HasElectricalConnection | - | - | - | - | - | -
|  | Har termiske krav |  | Property | Kommuniserer at rommet/sonen har krav til termiske egenskaper for (TRUE/ FALSE). | Boolean | NONS_ReqTriggers.HasThermalRequirements | - | - | - | - | - | -
| NONS_DataConnection |  |  | Group | Kommuniserer typen tilkobling. |  |  | - | - | - | - | - | -
|  | Datakommunikasjonstype |  | Property | Kommuniserer typen datatilkobling (kobber, fiber, trådløs). | Label | NONS_DataConnection.DataCommunicationType | - | - | - | - | - | -
| NONS_ElectricalConnection |  |  | Group | Kommuniserer typen strømtilkobling (kobber, fiber, trådløs). |  |  | - | - | - | - | - | -
|  | Elektrisk strøm |  | Property | Kommuniserer krav til effekt for strømtilkobling. Oppgis i kW. | Label | NONS_ElectricalConnection.ElectricalPower | - | - | - | - | - | -
|  | Elektrisk forsyningssystem |  | Property | Kommuniserer typen elektrisitetstilførsel, for eksempel normalkraft, reserve, avbruddsfri. | Label | NONS_ElectricalConnection.ElectricalSupplySystem | - | - | - | - | - | -
| NONS_Revision |  |  | Group | Egenskaper for revisjon |  |  | ✓ | ✓ | ✓ | ✓ | ✓ | ✓
|  | Revisjon Versjonsnummer |  | Property | Gjeldene versjon av elementet | Label | NONS_Process.VersionNumber | ✓ | ✓ | ✓ | ✓ | ✓ | ✓
|  | Beskrivelse av versjon |  | Property | Beskrivelse av endring på elementet i siste versjon. | Text | NONS_Process. VersionDescription | ✓ | ✓ | ✓ | ✓ | ✓ | ✓
|  | Versjonsdato |  | Property | Dato på gjeldende versjon | Time | NONS_Process.VersionDate | ✓ | ✓ | ✓ | ✓ | ✓ | ✓
| NOSSB_Revision |  |  | Group |  |  |  | ✓ | ✓ | ✓ | ✓ | ✓ | ✓
|  | Utført av |  | Property | Utført av | Label | NOSSB_Revision.DesignedBy | ✓ | ✓ | ✓ | ✓ | ✓ | ✓
|  | Kontrollert av |  | Property | Kontrollert av | Label | NOSSB_Revision.ControlledBy | ✓ | ✓ | ✓ | ✓ | ✓ | ✓
|  | Godkjent av |  | Property | Godkjent av | Label | NOSSB_Revision.ApprovedBy | ✓ | ✓ | ✓ | ✓ | ✓ | ✓
| NOSSB_Reference |  |  | Group |  |  |  | (✓) | (✓) | (✓) | - | (✓) | (✓)
|  | Prosesskode |  | Property | Prosesskode iht. Bane NORs eller Statens Vegvesens prosesskoder for arbeidsbeskrivelser og kostnader. | Label | NOSSB_Reference.RefClass | - | - | ✓ | - | ✓ | -
|  | Prosjektnedbrytning/områdekode |  | Property | Angir kode til styringsobjektet som objektet befinner seg i (PNS) | Label | NOSSB_Reference.RefPBS | ✓ | ✓ | ✓ | - | ✓ | ✓
|  | Objekt-ID |  | Property | Unik objekt-ID for objektet. Eksempel er Banedata-ID, NVDB kode eller tilsvarende. | Label | NOSSB_Reference.Objekt-ID | ✓ | ✓ | ✓ | - | ✓ | ✓
|  | Funksjonell Lokasjon |  | Property |  | Label | NOSSB_Reference.FunksjonellLokasjon | - | - | - | - | - | -
| NOSSB_ReqTriggers |  |  | Group | Communicates that the object must be co-designed by another discipline that adds some performance properties (e.g. acoustical or fire safety related) to the object |  |  | - | - | - | - | - | -
|  | Har akustiske krav |  | Property | Communicates the object has acoustical requirements. Activates checking of object according to NOSSB_Acoustic | Boolean | NOSSB_ReqTriggers.HasAcousticReq | - | - | - | - | - | -
|  | Har brannsikkerhetskrav |  | Property | Communicates the object has fire safety requirements. Activates checking of object according to NOSSB_Fire. Applies to elements. | Boolean | NOSSB_ReqTriggers.HasFireSafetyReq | - | - | - | - | - | -
|  | HasFireSafetySpaceReq |  | Property | Communicates the space object has fire safety requirements. Activates checking of object according to NOSSB_FireSpace. Applies to space objects. | Boolean | NOSSB_ReqTriggers.HasFireSafetySpaceReq | - | - | - | - | - | -
|  | HasFireSafetyZoneReq |  | Property | Communicates the space, spatial zone or zone object has fire safety requirements. Activates checking of object according to NOSSB_Firezone. Applies to space, spatial zone and zone objects. | Boolean | NOSSB_ReqTriggers.HasFireSafetyZoneReq | - | - | - | - | - | -
|  | Har miljøkrav |  | Property | Communicates the object has Environmental Documentation Requirements. Activates checking of object according to required RIM-properies. | Boolean | NOSSB_ReqTriggers.HasEnvironmentalReq | - | - | - | - | - | -
|  | Har sikkerhetskrav |  | Property | Security space/zone classification: A space/zone indicating that the space/zone has some kind of security requirements without further specifying them in the model (typically at an early project stage, when actual requirements are given in a separate report, as a preliminary notice for new use cases, to avoid disclosing actual requirements in the model, or to indicate a need for interdisciplinary coordination). | Boolean | NOSSB_ReqTriggers.HasSecurityReq | - | - | - | - | - | -
| Common Properties |  |  | Group |  |  |  | - | - | - | - | - | -
|  | AirFlowRateRange |  | Property | from IFC documentation: Possible range of airflow that can be delivered. | Label | Pset_CoilTypeCommon.AirFlowRateRange | - | - | - | - | - | -
|  | IP_Code |  | Property | from IFC documentation: IP Code, the International Protection Marking, IEC 60529), classifies and rates the degree of protection provided against intrusion. | Label | [MAPPING ERROR] | - | - | - | - | - | -
|  | NominalPowerConsumption |  | Property | from IFC documentation: Nominal total power consumption. | Power | [MAPPING ERROR] | - | - | - | - | - | -
|  | OperationalTemperatureRange |  | Property | from IFC documentation: The temperature range in which the device operates normally. | Label | Pset_CoilTypeCommon.OperationalTemperatureRange | - | - | - | - | - | -
|  | Status |  | Property | from IFC documentation: Status of the element, predominately used in renovation or retrofitting projects. The status can be assigned to as "New" - element designed as new addition, "Existing" - element exists and remains, "Demolish" - element existed but is to be demolished, "Temporary" - element will exists only temporary (like a temporary support structure). | Label | Pset_CoilTypeCommon.Status | - | - | - | - | - | -
| Pset_CoilOccurrence |  |  | Group | from IFC documentation: TRUE if the coil has sound attenuation, FALSE if it does not. |  | Pset_CoilOccurrence | - | - | - | - | - | -
|  | HasSoundAttenuation |  | Property | from IFC documentation: TRUE if the coil has sound attenuation, FALSE if it does not. | Boolean | Pset_CoilOccurrence.HasSoundAttenuation | - | - | - | - | - | -
| Pset_CoilTypeCommon |  |  | Group | from IFC documentation: Nominal sensible capacity. |  | Pset_CoilTypeCommon | - | - | - | - | - | -
|  | CoilPlacement |  | Property | from IFC documentation: Indicates the placement of the coil. FLOOR indicates an under floor heater (if coil type is WATERHEATINGCOIL or ELECTRICHEATINGCOIL); CEILING indicates a cooling ceiling (if coil type is WATERCOOLINGCOIL); UNIT indicates that the coil is part of a cooling or heating unit, like cooled beam, etc. | Label | Pset_CoilTypeCommon.CoilPlacement | - | - | - | - | - | -
|  |  | CEILING | Value | from IFC documentation:
|  |  | FLOOR | Value | from IFC documentation:
|  |  | NOTKNOWN | Value | from IFC documentation:
|  |  | OTHER | Value | from IFC documentation:
|  |  | UNIT | Value | from IFC documentation:
|  |  | UNSET | Value | from IFC documentation:
|  | NominalLatentCapacity |  | Property | from IFC documentation: Nominal latent capacity. | Power | Pset_CoilTypeCommon.NominalLatentCapacity | - | - | - | - | - | -
|  | NominalSensibleCapacity |  | Property | from IFC documentation: Nominal sensible capacity. | Power | Pset_CoilTypeCommon.NominalSensibleCapacity | - | - | - | - | - | -
|  | NominalUA |  | Property | from IFC documentation: Nominal UA value. | Real | Pset_CoilTypeCommon.NominalUA | - | - | - | - | - | -
| Pset_ElectricalDeviceCommon |  |  | Group | from IFC documentation: IK Code according to IEC 62262 (2002) is a numeric classification for the degree of protection provided by enclosures for electrical equipment against external mechanical impacts.NOTE In earlier labeling, the third numeral (1..) had been occasionally added to the closely related IP Code on ingress protection, to indicate the level of impact protection. |  | Pset_ElectricalDeviceCommon | - | - | - | - | - | -
|  | ConductorFunction |  | Property | from IFC documentation: Indicates function of the conductors to which the load is connected. Where L1, L2 and L3 represent the phase lines according to IEC 60446 notation (sometimes phase lines may be referenced by color [Red, Blue, Yellow] or by number [1, 2, 3] etc). Protective Earth is sometimes also known as CPC or common protective conductor. Note that for an electrical device, a set of line conductor functions may be applied. | Label | Pset_ElectricalDeviceCommon.ConductorFunction | - | - | - | - | - | -
|  |  | NEUTRAL | Value | from IFC documentation:
|  |  | NOTKNOWN | Value | from IFC documentation:
|  |  | OTHER | Value | from IFC documentation:
|  |  | PHASE_L1 | Value | from IFC documentation:
|  |  | PHASE_L2 | Value | from IFC documentation:
|  |  | PHASE_L3 | Value | from IFC documentation:
|  |  | PROTECTIVEEARTH | Value | from IFC documentation:
|  |  | PROTECTIVEEARTHNEUTRAL | Value | from IFC documentation:
|  |  | UNSET | Value | from IFC documentation:
|  | EarthingStyle |  | Property | from IFC documentation: Indicates the earthing style of the electric device. | Label | Pset_ElectricalDeviceCommon.EarthingStyle | - | - | - | - | - | -
|  | HasProtectiveEarth |  | Property | from IFC documentation: Indicates whether the object has a protective earth connection (=TRUE) or not (= FALSE). | Boolean | Pset_ElectricalDeviceCommon.HasProtectiveEarth | - | - | - | - | - | -
|  | HeatDissipation |  | Property | from IFC documentation: Indicates the heat dissipation of the electric device measured in power. | Power | Pset_ElectricalDeviceCommon.HeatDissipation | - | - | - | - | - | -
|  | IK_Code |  | Property | from IFC documentation: IK Code according to IEC 62262 (2002) is a numeric classification for the degree of protection provided by enclosures for electrical equipment against external mechanical impacts.NOTE In earlier labeling, the third numeral (1..) had been occasionally added to the closely related IP Code on ingress protection, to indicate the level of impact protection. | Label | Pset_ElectricalDeviceCommon.IK_Code | - | - | - | - | - | -
|  | InsulationStandardClass |  | Property | from IFC documentation: Insulation standard classes provides basic protection information against electric shock. Defines levels of insulation required in terms of constructional requirements (creepage and clearance distances) and electrical requirements (compliance with electric strength tests). Basic insulation is considered to be shorted under single fault conditions. The actual values required depend on the working voltage to which the insulation is subjected, as well as other factors. Also indicates whether the electrical device has a protective earth connection. | Label | Pset_ElectricalDeviceCommon.InsulationStandardClass | - | - | - | - | - | -
|  |  | CLASS0APPLIANCE | Value | from IFC documentation:
|  |  | CLASS0IAPPLIANCE | Value | from IFC documentation:
|  |  | CLASSIAPPLIANCE | Value | from IFC documentation:
|  |  | CLASSIIAPPLIANCE | Value | from IFC documentation:
|  |  | CLASSIIIAPPLIANCE | Value | from IFC documentation:
|  |  | NOTKNOWN | Value | from IFC documentation:
|  |  | OTHER | Value | from IFC documentation:
|  |  | UNSET | Value | from IFC documentation:
|  | NominalFrequencyRange |  | Property | from IFC documentation: The upper and lower limits of frequency for which the operation of the device is certified. | Label | Pset_ElectricalDeviceCommon.NominalFrequencyRange | - | - | - | - | - | -
|  | NumberOfPoles |  | Property | from IFC documentation: Number of poles that the object would affect. | Count | Pset_ElectricalDeviceCommon.NumberOfPoles | - | - | - | - | - | -
|  | NumberOfPowerSupplyPorts |  | Property | from IFC documentation: Indicates the number of power supply ports of the electric device. | Label | Pset_ElectricalDeviceCommon.NumberOfPowerSupplyPorts | - | - | - | - | - | -
|  | Power |  | Property | from IFC documentation: The actual power and operable range. | Label | Pset_ElectricalDeviceCommon.Power | - | - | - | - | - | -
|  | PowerFactor |  | Property | from IFC documentation: Power factor; usually as ratio. | Ratio (normalised, 0-1) | Pset_ElectricalDeviceCommon.PowerFactor | - | - | - | - | - | -
|  | RatedCurrent |  | Property | from IFC documentation: The current that a device is designed to handle. | Label | Pset_ElectricalDeviceCommon.RatedCurrent | - | - | - | - | - | -
|  | RatedVoltage |  | Property | from IFC documentation: The range of allowed voltage that a device is certified to handle. The upper bound of this value is the maximum. | Label | Pset_ElectricalDeviceCommon.RatedVoltage | - | - | - | - | - | -
| Pset_InstallationOccurrence |  |  | Group | from IFC documentation: Date on which the element is installed. |  | Pset_InstallationOccurrence | - | - | - | - | - | -
|  | AcceptanceDate |  | Property | from IFC documentation: Date on which the element is accepted by the manager or administrator. | Label | Pset_InstallationOccurrence.AcceptanceDate | - | - | - | - | - | -
|  | InstallationDate |  | Property | from IFC documentation: Date on which the element is installed. | Label | Pset_InstallationOccurrence.InstallationDate | - | - | - | - | - | -
|  | PutIntoOperationDate |  | Property | from IFC documentation: Date on which the element is put into operation. | Label | Pset_InstallationOccurrence.PutIntoOperationDate | - | - | - | - | - | -
| Pset_ManufacturerOccurrence |  |  | Group | from IFC documentation: The date that the manufactured item was purchased. |  | Pset_ManufacturerOccurrence | - | - | - | - | - | -
|  | AcquisitionDate |  | Property | from IFC documentation: The date that the manufactured item was purchased. | Label | Pset_ManufacturerOccurrence.AcquisitionDate | - | - | - | - | - | -
|  | AssemblyPlace |  | Property | from IFC documentation: Enumeration defining where the assembly is intended to take place, either in a factory, other offsite location or on the building site. | Label | Pset_ManufacturerOccurrence.AssemblyPlace | - | - | - | - | - | -
|  |  | FACTORY | Value | from IFC documentation:
|  |  | NOTKNOWN | Value | from IFC documentation:
|  |  | OFFSITE | Value | from IFC documentation:
|  |  | OTHER | Value | from IFC documentation:
|  |  | SITE | Value | from IFC documentation:
|  |  | UNSET | Value | from IFC documentation:
|  | BarCode |  | Property | from IFC documentation: The identity of the bar code given to an occurrence of the product. | Identifier | Pset_ManufacturerOccurrence.BarCode | - | - | - | - | - | -
|  | BatchReference |  | Property | from IFC documentation: The identity of the batch reference from which an occurrence of a product is taken. | Identifier | Pset_ManufacturerOccurrence.BatchReference | - | - | - | - | - | -
|  | ManufacturingDate |  | Property | from IFC documentation: Date on which the element was manufactured. | Label | Pset_ManufacturerOccurrence.ManufacturingDate | - | - | - | - | - | -
|  | SerialNumber |  | Property | from IFC documentation: The manufacturer's serial number assigned to an occurrence of a product. | Identifier | Pset_ManufacturerOccurrence.SerialNumber | - | - | - | - | - | -
| Pset_ManufacturerTypeInformation |  |  | Group | from IFC documentation: Enumeration defining where the assembly is intended to take place, either in a factory, other offsite location or on the building site. |  | Pset_ManufacturerTypeInformation | - | - | - | - | - | -
|  | ArticleNumber |  | Property | from IFC documentation: Article number or reference that is be applied to a configured product according to a standard scheme for article number definition as defined by the manufacturer. It is often used as the purchasing number. | Identifier | Pset_ManufacturerTypeInformation.ArticleNumber | - | - | - | - | - | -
|  | AssemblyPlace |  | Property | from IFC documentation: Enumeration defining where the assembly is intended to take place, either in a factory, other offsite location or on the building site. | Label | Pset_ManufacturerTypeInformation.AssemblyPlace | - | - | - | - | - | -
|  |  | FACTORY | Value | from IFC documentation:
|  |  | NOTKNOWN | Value | from IFC documentation:
|  |  | OFFSITE | Value | from IFC documentation:
|  |  | OTHER | Value | from IFC documentation:
|  |  | SITE | Value | from IFC documentation:
|  |  | UNSET | Value | from IFC documentation:
|  | GlobalTradeItemNumber |  | Property | from IFC documentation: The Global Trade Item Number (GTIN) is an identifier for trade items developed by GS1 (www.gs1.org). | Identifier | Pset_ManufacturerTypeInformation.GlobalTradeItemNumber | - | - | - | - | - | -
|  | Manufacturer |  | Property | from IFC documentation: The organization that manufactured and/or assembled the item. | Label | Pset_ManufacturerTypeInformation.Manufacturer | - | - | - | - | - | -
|  | ModelLabel |  | Property | from IFC documentation: The descriptive model name of the product model (or product line) as assigned by the manufacturer of the manufactured item. | Label | Pset_ManufacturerTypeInformation.ModelLabel | - | - | - | - | - | -
|  | ModelReference |  | Property | from IFC documentation: The model number or designator of the product model (or product line) as assigned by the manufacturer of the manufactured item. | Label | Pset_ManufacturerTypeInformation.ModelReference | - | - | - | - | - | -
|  | OperationalDocument |  | Property | from IFC documentation: Manufacturer's operational document | Label | Pset_ManufacturerTypeInformation.OperationalDocument | - | - | - | - | - | -
|  | PerformanceCertificate |  | Property | from IFC documentation: Manufacturer's performance certificate | Label | Pset_ManufacturerTypeInformation.PerformanceCertificate | - | - | - | - | - | -
|  | ProductionYear |  | Property | from IFC documentation: The year of production of the manufactured item. | Label | Pset_ManufacturerTypeInformation.ProductionYear | - | - | - | - | - | -
|  | SafetyDocument |  | Property | from IFC documentation: Manufacturer's safety document | Label | Pset_ManufacturerTypeInformation.SafetyDocument | - | - | - | - | - | -
| Qto_CoilBaseQuantities |  |  | Group | from IFC documentation: Total Gross Weight of the object without any add-on parts and not taking into account possible processing features (cut-out's, etc.) or openings and recesses. |  | Qto_CoilBaseQuantities | - | - | - | - | - | -
|  | GrossWeight |  | Property | from IFC documentation: Total Gross Weight of the object without any add-on parts and not taking into account possible processing features (cut-out's, etc.) or openings and recesses. | Label | Qto_CoilBaseQuantities.GrossWeight | - | - | - | - | - | -
Luftfukter |  |  |  | Object | Enhet som tilsetter fuktighet til luften, og øker den relative luftfuktigheten (RH) |  | IfcHumidifier | (✓) | (✓) | (✓) | (✓) | (✓) | (✓)
| Attributter |  |  | Group |  |  |  | - | - | - | - | - | -
|  | Navn |  | Property |  | Label | ifcRoot.Name | - | - | - | - | - | -
|  | Beskrivelse |  | Property |  | Text | ifcRoot.Description | - | - | - | - | - | -
|  | Forhåndsdefinert type |  | Property |  |  | [MAPPING ERROR] | - | - | - | - | - | -
|  | Systemnavn |  | Property |  | Label | [Assignment To System].Systemnavn | - | - | - | - | - | -
|  | GUID |  | Property |  | Label | IfcRoot.GlobalID | - | - | - | - | - | -
| NONS_Process |  |  | Group | Egenskaper for prosessinformasjon. Egenskapene legges på objektforekomster i elementer. |  |  | (✓) | (✓) | (✓) | (✓) | (✓) | (✓)
|  | Postnummer |  | Property | Postnummer i beskrivelsen. | Label | NONS_Process.BoqID | - | - | ✓ | - | ✓ | -
|  | Kontraktsnummer produksjon |  | Property | Kontrakt-/entreprisenummer på utførsel/bygging. Kommuniserer hvem som er ansvarlig for utførelsen. Hvis det benyttes underentrepriser på flere nivåer i utførelsen, skal prosjektet avgjøre om nummeret skal angis laveste eller høyeste nivå eller på alle nivåene. | Label | NONS_Process.ConstructionContract | - | - | ✓ | ✓ | ✓ | ✓
|  | Kontrollsone |  | Property | Beskriver det enkelte objekts tilhørighet til kontrollsoner. Kontrollsoner er ikke et soneobjekt, men det området i modellen som man velger å kontrollere. Hvis et objekt tilhører flere kontrollsoner (for eksempel ett dekke som skal inngå i kontroll av objekter i kontrollsonene både over og under dekket), angis alle disse i samme streng atskilt med semikolon («;»). | Label | NONS_Process.ControlVolume | - | - | - | - | - | -
|  | Kontraktsnummer prosjektering |  | Property | Kontrakt-/entreprisenummer på prosjektering. Kommuniserer hvem som er ansvarlig for prosjekteringen. | Label | NONS_Process.DesignContract | ✓ | ✓ | ✓ | - | ✓ | -
|  | Utendørs |  | Property | For å kunne skille ut tekniske installasjoner som ligger utenfor bygget, brukes en egendefinert egenskap med en av de tillatte verdiene, som er True eller False. Dette gjelder for komponenter og deler av systemer som ligger utenfor bygget, og som inngår i systemet der systemkomponenten og/eller størsteparten av systemet ligger inne i bygget. | Boolean | NONS_Process.IsOutside | - | - | ✓ | ✓ | ✓ | ✓
|  | Anskaffet |  | Property | Kommuniserer at produktet som objektet representerer er innkjøpt. Selv om objektet ikke er ferdig prosjektert skal geometri og egenskaper være representative for det innkjøpte produktet. Denne kan brukes som alternativ til kode under ConstructedStatus som angir om produktet som objektet representerer er innkjøpt. | Boolean | NONS_Process.IsProcured | - | - | - | - | ✓ | ✓
|  | Milepel |  | Property | Prosjektfase eller mellomliggende milepel. Beskriver hvilket leveransekrav som prosesstatusen gjelder i forhold til. | Label | NONS_Process.Milestone | - | - | - | - | - | -
|  | MMI |  | Property | Kommuniserer objektets modenhetsgrad i beslutnings- og kvalitetssikringsprosessen, uavhengig av fase. Denne egenskapen brukes som alternativ til DesignedStatus, ConstructedStatus og OperationalStatus. | Label | NONS_Process.ProcessStatus | ✓ | ✓ | ✓ | ✓ | ✓ | ✓
|  | Fase bygget |  | Property | Fase bygget iht. definert avtalt faseplan | Label | NONS_Process.PhaseBuilt | - | - | - | - | - | -
|  | Fase revet |  | Property | Fase revet iht. definert avtalt faseplan | Label | NONS_Process.PhaseDemolished | - | - | - | - | - | -
|  | Geometri for eksisterende situasjon |  | Property | Beskriver hva grunnlagsmodellen er basert på . Eksempler kan være eldre planprosess, banedata/kabelkart, FKB/SOSI, ortofoto og scann med lav kvalitet og scann med høy kvalitet. | Label | NONS_Process.GeometryDerivedFrom | - | - | - | - | - | -
|  | Beskrivelse av geometri for eksisterende situasjon |  | Property | Beskrivende tekst. For eksempel hvem som har utført innmålinger, dato mm. | Label | NONS_Process.GeometrySource | - | - | - | - | - | -
| NONS_Reference |  |  | Group |  |  |  | - | - | - | - | - | -
|  | TFM-ID |  | Property | Sammensatt TFM-ID (kodestreng) i byggeierens foretrukne format. | Label | NONS_Reference.RefString | - | - | - | - | - | -
|  | Plasserings-ID |  | Property | Plasserings-ID (tekst). (Primær)systemets plassering. Kan være en sammensetning av en eller flere plasseringer, som tomt, bygning, avsnitt og etasje, ut fra hva som er hensiktsmessig i et driftsperspektiv. | Label | NONS_Reference.RefPriSysLoc | - | - | - | - | - | -
|  | Systemforekomst-ID |  | Property | Systemforekomst-ID (tekst). Primærsystemets samlede identifikasjon, systemforekomstens kode. Systemet som komponenten er medlem av, og som oppfyller den primære funksjonen. | Label | NONS_Reference.RefPriSysOcc | - | - | - | - | - | -
|  | Systemkomponent - systemidentifikasjon |  | Property | Systemkomponent – systemidentifikasjon (tekst). Identifikasjon av den komponenten som starter systemet. Aggregering av systemkode og nummer. Tilsvarer et objekt i modelleringsprogrammer. | Label | NONS_Reference.RefPriSysComp | - | - | - | - | - | -
|  | Systemkode |  | Property | Systemkode (tekst). Systemkode eller klasse, tre sifre som definert i veiledningen til NS 3457-7. I andre byggverk kan tabeller i de ulike delene av ISO 81346 benyttes. Brukes i definisjonen av systemobjekt (IfcSystem) og alle komponenter som er del av et system. | Label | NONS_Reference.RefPriSysClass | - | - | - | - | - | -
|  | Nummer |  | Property | Nummer (tekst eller nummer). Nummer som definerer systemet. I definisjonen av systemobjekt (IfcSystem) og alle komponenter som er del av et system. | Label | NONS_Reference.RefPriSysNo1 | - | - | - | - | - | -
|  | Undernummer |  | Property | Undernummer (tekst eller nummer). Undernummer benyttes for å skille mellom flere (under)systemer som går ut fra samme systemkomponent. Er del av samme system. | Label | NONS_Reference.RefPriSysNo2 | - | - | - | - | - | -
|  | Komponenttype-ID |  | Property | Komponenttype-ID (tekst). Komponenttypens typeidentifikasjon. Settes sammen av komponentkode, nummer innenfor gruppen og eventuelt undernummer. | Label | NONS_Reference.RefCompType | - | - | - | - | - | -
|  | Komponentkode |  | Property | Komponentkode (tekst). Kode bestående av tre bokstaver i henhold til NS 3457-8 eller IEC 81346-2:2019, tabell 3. Dette er samme egenskap som for komponentforekomst. Alle komponenter skal ha komponentkode. | Label | NONS_Reference.RefCompClass | - | - | - | - | - | -
|  | (Komponenttype)nummer |  | Property | (Komponenttype)nummer (tekst eller nummer). Komponentens typenummer innenfor klassen/gruppen. | Label | NONS_Reference.RefCompTypeNo1 | - | - | - | - | - | -
|  | (Komponenttype)undernummer |  | Property | Eventuelt (komponenttype)undernummer (tekst eller nummer). Dette er en variant av komponenttypen. | Label | NONS_Reference.RefCompTypeNo2 | - | - | - | - | - | -
|  | Komponentforekomst-ID |  | Property | Komponentforekomst-ID (tekst). Komponentforekomstens samlede ID. | Label | NONS_Reference.RefCompOcc | - | - | - | - | - | -
|  | Komponentforekomstnummer |  | Property | Komponentforekomstnummer (tekst eller nummer). Et løpenummer (kan eventuelt overstyres). | Label | NONS_Reference.RefCompOccNo | - | - | - | - | - | -
|  | Kode fra NS 3420 |  | Property | Kode fra NS 3420. Brukes etter behov av de prosjekterende, eventuelt etter avtale med prosjekteier. | Label | NONS_Reference.RefClassNS3420 | - | - | - | - | - | -
|  | Kode fra NS 3451 |  | Property | Kode fra NS 3451. Brukes etter behov av de prosjekterende, eventuelt etter avtale med prosjekteier. | Label | NONS_Reference.RefClassNS3451 | - | - | - | - | - | -
|  | Dørnummer |  | Property | Spesielt dørnummer i henhold til prosjektets eller byggeierens system. | Label | NONS_Reference.RefDoorNo | - | - | - | - | - | -
|  | Identifikator for komponenttype |  | Property | Entydig identifikasjon (generert nummer i modelleringsprogram eller database) for å synkronisere komponenttype mellom informasjonsmodell og type i databaser. Det skal avtales om synkronisering skal utføres, og om denne egenskapen eller GUID eller RefCompType skal benyttes. | Label | NONS_Reference.RefCompTypeDbSync | - | - | - | - | - | -
|  | Identifikator for komponentforekomst |  | Property | Entydig identifikasjon (generert nummer i modelleringsprogram eller database) for å synkronisere komponentforekomst mellom informasjonsmodell og databaser. Det skal avtales om synkronisering skal utføres, og om denne egenskapen eller GUID eller RefCompOcc skal benyttes. | Label | NONS_Reference.RefCompOccDbSync | - | - | - | - | - | -
|  | Eiers overordnede ID |  | Property | Eiers overordnede ID – (toppnodeidentifikator). Den identifikasjon som er nødvendig for å identifisere objektet entydig i eiers samlede dataregister når eier har flere komplekser. Koder bør være definert av eier i eiers samlede dataregister. Eier bør ta stilling til om dette skal vises innenfor en prosjektdatabase eller digital modell, eller om det bare skal vises i det samlede registeret. | Label | NONS_Reference.RefComplex | - | - | - | - | - | -
|  | Er systemkomponent |  | Property | Er systemkomponent. Identifikator som forteller at denne komponentforekomsten er en systemkomponent som definerer / starter et system. Dette er første del av en kode for systemforekomst av systemet som denne komponenten definerer / starter. | Boolean | NONS_Reference.RefSysCompOcc | - | - | - | - | - | -
|  | Funksjonelt system |  | Property | Funksjonelt system. Det funksjonelle systemets samlede identifikasjon. Byggeier bør definere hvilke slike funksjonelle systemer som skal etableres. Dette bør sees i nær sammenheng med driften av byggverket og hvordan programvarer i driftsfasen er bygget opp. | Label | NONS_Reference.RefFuncSys | - | - | - | - | - | -
|  | Sekundærsystem |  | Property | Sekundærsystem. Sekundære systemers entydige identifikasjon. En fore­komsts sekundærsystem kan være andre forekomsters primærsystem. Dvs. at identi­fikasjon har samme oppbygning og innhold som primær­system. Byggeier bør avklare krav til koding av sekundærsystemer. Dette bør sees i sammenheng med driften av byggverket og hvordan programvarer i driftsfasen er bygget opp. | Label | NONS_Reference.RefSecSysOcc | - | - | - | - | - | -
|  | Komponentens tekniske plassering |  | Property | Komponentens tekniske plassering. Entydig identifikasjon av komponent(forekomsten) eller system(forekomsten) som komponenten er plassert i, dvs. komponentforekomst-ID eller systemforekomst-ID. | Label | NONS_Reference.RefCompLocTech | - | - | - | - | - | -
|  | Komponentens romlige plassering |  | Property | Komponentens romlige plassering. Romnummer. Det avtales i prosjektet hvilket romnummer som skal benyttes. | Label | NONS_Reference.RefCompLocRoom | - | - | - | - | - | -
|  | Bygg- eller byggverksnummer |  | Property | Bygg- eller byggverksnummer i henhold til definert nedbrytningsstruktur. (Vil for de fleste modelleringsprogrammer i praksis være knyttet til en modellfil.) Hentes fra relasjon eller intern egenskap i modelleringsprogrammet og er det samme som eksporteres til IfcBuilding. Hvis modelleringsprogrammet støtter «Composition type» i IFC, tilsvarer dette normalt «ELEMENT». | Label | NONS_Reference.RefCompLocBFac | - | - | - | - | - | -
|  | Horisontal nedbrytning |  | Property | Horisontal nedbrytning. Typisk fløy, seksjon eller avsnitt i henhold til definert nedbrytningsstruktur. Hvis modelleringsprogrammet støtter «Composition type» i IFC, tilsvarer dette ofte «PARTIAL». | Label | NONS_Reference.RefCompLocHor | - | - | - | - | - | -
|  | Vertikal nedbryting |  | Property | Vertikal nedbryting. Typisk etasje i bygning. Hvis modelleringsprogrammet støtter «Composition type» i IFC, tilsvarer dette normalt «PARTIAL». Hentes fra relasjon eller intern egenskap i modelleringsprogrammet og er det samme som eksporteres til IfcBuildingStorey. | Label | NONS_Reference.RefCompLocVer | - | - | - | - | - | -
|  | Komponenten betjener |  | Property | Komponenten betjener. Lokasjon (rom) som komponenten betjener. I bygninger benyttes romnummer. Det avtales hvilke komponenter i prosjektet som fylles ut, og hvilket romnummer eller annet lokasjonsbegrep som benyttes. | Label | NONS_Reference.RefCompLocServe | - | - | - | - | - | -
|  | Spesiell funksjonell rolle |  | Property | Spesiell funksjonell rolle. Lokal rolle eller oppgave innenfor ett system eller én sammensatt komponent. Benyttes i standardiserte skjemaer og beskrivelser og i komponentene for å knytte disse til rollen på skjemaet. Bruk vil normalt være opp til de prosjekterende og driftsorganisasjonen og avtales i prosjekt. Benyttes for å kunne hente ut spesialisert informasjon, for eksempel fra følere i en spesiell posisjon. | Label | NONS_Reference.RefCompRole | - | - | - | - | - | -
|  | Standardsystem eller systemtype |  | Property | Standardsystem eller systemtype. Kobling til det standardsystemet som det aktuelle systemet er en forekomst av (kopiert eller avledet fra), og hvilket standard systemskjema det er dokumentert i. Bruk vil normalt være opp til de prosjekterende og driftsorganisasjonen og avtales i prosjekt. | Label | NONS_Reference.RefSysType | - | - | - | - | - | -
|  | Standardkomponent |  | Property | Standardkomponent. Kobling til den standardkomponenten (standardprodukt) i byggherrens driftssystem som den aktuelle komponenten er kopiert eller avledet fra. Kun aktuelt der byggeier ønsker standardisert bruk av komponenter (og produkter) på tvers av prosjekter. | Label | NONS_Reference.RefCompStd | - | - | - | - | - | -
| NONS_Revision |  |  | Group | Egenskaper for revisjon |  |  | ✓ | ✓ | ✓ | ✓ | ✓ | ✓
|  | Revisjon Versjonsnummer |  | Property | Gjeldene versjon av elementet | Label | NONS_Process.VersionNumber | ✓ | ✓ | ✓ | ✓ | ✓ | ✓
|  | Beskrivelse av versjon |  | Property | Beskrivelse av endring på elementet i siste versjon. | Text | NONS_Process. VersionDescription | ✓ | ✓ | ✓ | ✓ | ✓ | ✓
|  | Versjonsdato |  | Property | Dato på gjeldende versjon | Time | NONS_Process.VersionDate | ✓ | ✓ | ✓ | ✓ | ✓ | ✓
| NOSSB_Revision |  |  | Group |  |  |  | ✓ | ✓ | ✓ | ✓ | ✓ | ✓
|  | Utført av |  | Property | Utført av | Label | NOSSB_Revision.DesignedBy | ✓ | ✓ | ✓ | ✓ | ✓ | ✓
|  | Kontrollert av |  | Property | Kontrollert av | Label | NOSSB_Revision.ControlledBy | ✓ | ✓ | ✓ | ✓ | ✓ | ✓
|  | Godkjent av |  | Property | Godkjent av | Label | NOSSB_Revision.ApprovedBy | ✓ | ✓ | ✓ | ✓ | ✓ | ✓
| NOSSB_Reference |  |  | Group |  |  |  | (✓) | (✓) | (✓) | - | (✓) | (✓)
|  | Prosesskode |  | Property | Prosesskode iht. Bane NORs eller Statens Vegvesens prosesskoder for arbeidsbeskrivelser og kostnader. | Label | NOSSB_Reference.RefClass | - | - | ✓ | - | ✓ | -
|  | Prosjektnedbrytning/områdekode |  | Property | Angir kode til styringsobjektet som objektet befinner seg i (PNS) | Label | NOSSB_Reference.RefPBS | ✓ | ✓ | ✓ | - | ✓ | ✓
|  | Objekt-ID |  | Property | Unik objekt-ID for objektet. Eksempel er Banedata-ID, NVDB kode eller tilsvarende. | Label | NOSSB_Reference.Objekt-ID | ✓ | ✓ | ✓ | - | ✓ | ✓
|  | Funksjonell Lokasjon |  | Property |  | Label | NOSSB_Reference.FunksjonellLokasjon | - | - | - | - | - | -
| NOSSB_ReqTriggers |  |  | Group | Communicates that the object must be co-designed by another discipline that adds some performance properties (e.g. acoustical or fire safety related) to the object |  |  | - | - | - | - | - | -
|  | Har akustiske krav |  | Property | Communicates the object has acoustical requirements. Activates checking of object according to NOSSB_Acoustic | Boolean | NOSSB_ReqTriggers.HasAcousticReq | - | - | - | - | - | -
|  | Har brannsikkerhetskrav |  | Property | Communicates the object has fire safety requirements. Activates checking of object according to NOSSB_Fire. Applies to elements. | Boolean | NOSSB_ReqTriggers.HasFireSafetyReq | - | - | - | - | - | -
|  | HasFireSafetySpaceReq |  | Property | Communicates the space object has fire safety requirements. Activates checking of object according to NOSSB_FireSpace. Applies to space objects. | Boolean | NOSSB_ReqTriggers.HasFireSafetySpaceReq | - | - | - | - | - | -
|  | HasFireSafetyZoneReq |  | Property | Communicates the space, spatial zone or zone object has fire safety requirements. Activates checking of object according to NOSSB_Firezone. Applies to space, spatial zone and zone objects. | Boolean | NOSSB_ReqTriggers.HasFireSafetyZoneReq | - | - | - | - | - | -
|  | Har miljøkrav |  | Property | Communicates the object has Environmental Documentation Requirements. Activates checking of object according to required RIM-properies. | Boolean | NOSSB_ReqTriggers.HasEnvironmentalReq | - | - | - | - | - | -
|  | Har sikkerhetskrav |  | Property | Security space/zone classification: A space/zone indicating that the space/zone has some kind of security requirements without further specifying them in the model (typically at an early project stage, when actual requirements are given in a separate report, as a preliminary notice for new use cases, to avoid disclosing actual requirements in the model, or to indicate a need for interdisciplinary coordination). | Boolean | NOSSB_ReqTriggers.HasSecurityReq | - | - | - | - | - | -
| Common Properties |  |  | Group |  |  |  | - | - | - | - | - | -
|  | AirPressureDropCurve |  | Property | from IFC documentation: Air pressure drop as a function of air flow rate. | Label | Pset_HumidifierTypeCommon.AirPressureDropCurve | - | - | - | - | - | -
|  | IP_Code |  | Property | from IFC documentation: IP Code, the International Protection Marking, IEC 60529), classifies and rates the degree of protection provided against intrusion. | Label | [MAPPING ERROR] | - | - | - | - | - | -
|  | NominalAirFlowRate |  | Property | from IFC documentation: Nominal air flow rate. | Volumetric Flow Rate | Pset_HumidifierTypeCommon.NominalAirFlowRate | - | - | - | - | - | -
|  | NominalPowerConsumption |  | Property | from IFC documentation: Nominal total power consumption. | Power | [MAPPING ERROR] | - | - | - | - | - | -
|  | Status |  | Property | from IFC documentation: Status of the element, predominately used in renovation or retrofitting projects. The status can be assigned to as "New" - element designed as new addition, "Existing" - element exists and remains, "Demolish" - element existed but is to be demolished, "Temporary" - element will exists only temporary (like a temporary support structure). | Label | Pset_HumidifierTypeCommon.Status | - | - | - | - | - | -
|  | WaterRequirement |  | Property | from IFC documentation: Make-up water requirement. | Volumetric Flow Rate | Pset_HumidifierTypeCommon.WaterRequirement | - | - | - | - | - | -
|  | Weight |  | Property | from IFC documentation: Total weight of object | Mass | Pset_HumidifierTypeCommon.Weight | - | - | - | - | - | -
| Pset_ElectricalDeviceCommon |  |  | Group | from IFC documentation: IK Code according to IEC 62262 (2002) is a numeric classification for the degree of protection provided by enclosures for electrical equipment against external mechanical impacts.NOTE In earlier labeling, the third numeral (1..) had been occasionally added to the closely related IP Code on ingress protection, to indicate the level of impact protection. |  | Pset_ElectricalDeviceCommon | - | - | - | - | - | -
|  | ConductorFunction |  | Property | from IFC documentation: Indicates function of the conductors to which the load is connected. Where L1, L2 and L3 represent the phase lines according to IEC 60446 notation (sometimes phase lines may be referenced by color [Red, Blue, Yellow] or by number [1, 2, 3] etc). Protective Earth is sometimes also known as CPC or common protective conductor. Note that for an electrical device, a set of line conductor functions may be applied. | Label | Pset_ElectricalDeviceCommon.ConductorFunction | - | - | - | - | - | -
|  |  | NEUTRAL | Value | from IFC documentation:
|  |  | NOTKNOWN | Value | from IFC documentation:
|  |  | OTHER | Value | from IFC documentation:
|  |  | PHASE_L1 | Value | from IFC documentation:
|  |  | PHASE_L2 | Value | from IFC documentation:
|  |  | PHASE_L3 | Value | from IFC documentation:
|  |  | PROTECTIVEEARTH | Value | from IFC documentation:
|  |  | PROTECTIVEEARTHNEUTRAL | Value | from IFC documentation:
|  |  | UNSET | Value | from IFC documentation:
|  | EarthingStyle |  | Property | from IFC documentation: Indicates the earthing style of the electric device. | Label | Pset_ElectricalDeviceCommon.EarthingStyle | - | - | - | - | - | -
|  | HasProtectiveEarth |  | Property | from IFC documentation: Indicates whether the object has a protective earth connection (=TRUE) or not (= FALSE). | Boolean | Pset_ElectricalDeviceCommon.HasProtectiveEarth | - | - | - | - | - | -
|  | HeatDissipation |  | Property | from IFC documentation: Indicates the heat dissipation of the electric device measured in power. | Power | Pset_ElectricalDeviceCommon.HeatDissipation | - | - | - | - | - | -
|  | IK_Code |  | Property | from IFC documentation: IK Code according to IEC 62262 (2002) is a numeric classification for the degree of protection provided by enclosures for electrical equipment against external mechanical impacts.NOTE In earlier labeling, the third numeral (1..) had been occasionally added to the closely related IP Code on ingress protection, to indicate the level of impact protection. | Label | Pset_ElectricalDeviceCommon.IK_Code | - | - | - | - | - | -
|  | InsulationStandardClass |  | Property | from IFC documentation: Insulation standard classes provides basic protection information against electric shock. Defines levels of insulation required in terms of constructional requirements (creepage and clearance distances) and electrical requirements (compliance with electric strength tests). Basic insulation is considered to be shorted under single fault conditions. The actual values required depend on the working voltage to which the insulation is subjected, as well as other factors. Also indicates whether the electrical device has a protective earth connection. | Label | Pset_ElectricalDeviceCommon.InsulationStandardClass | - | - | - | - | - | -
|  |  | CLASS0APPLIANCE | Value | from IFC documentation:
|  |  | CLASS0IAPPLIANCE | Value | from IFC documentation:
|  |  | CLASSIAPPLIANCE | Value | from IFC documentation:
|  |  | CLASSIIAPPLIANCE | Value | from IFC documentation:
|  |  | CLASSIIIAPPLIANCE | Value | from IFC documentation:
|  |  | NOTKNOWN | Value | from IFC documentation:
|  |  | OTHER | Value | from IFC documentation:
|  |  | UNSET | Value | from IFC documentation:
|  | NominalFrequencyRange |  | Property | from IFC documentation: The upper and lower limits of frequency for which the operation of the device is certified. | Label | Pset_ElectricalDeviceCommon.NominalFrequencyRange | - | - | - | - | - | -
|  | NumberOfPoles |  | Property | from IFC documentation: Number of poles that the object would affect. | Count | Pset_ElectricalDeviceCommon.NumberOfPoles | - | - | - | - | - | -
|  | NumberOfPowerSupplyPorts |  | Property | from IFC documentation: Indicates the number of power supply ports of the electric device. | Label | Pset_ElectricalDeviceCommon.NumberOfPowerSupplyPorts | - | - | - | - | - | -
|  | Power |  | Property | from IFC documentation: The actual power and operable range. | Label | Pset_ElectricalDeviceCommon.Power | - | - | - | - | - | -
|  | PowerFactor |  | Property | from IFC documentation: Power factor; usually as ratio. | Ratio (normalised, 0-1) | Pset_ElectricalDeviceCommon.PowerFactor | - | - | - | - | - | -
|  | RatedCurrent |  | Property | from IFC documentation: The current that a device is designed to handle. | Label | Pset_ElectricalDeviceCommon.RatedCurrent | - | - | - | - | - | -
|  | RatedVoltage |  | Property | from IFC documentation: The range of allowed voltage that a device is certified to handle. The upper bound of this value is the maximum. | Label | Pset_ElectricalDeviceCommon.RatedVoltage | - | - | - | - | - | -
| Pset_HumidifierTypeCommon |  |  | Group | from IFC documentation: Humidifier application.Fixed: Humidifier installed in a ducted flow distribution system. Portable: Humidifier is not installed in a ducted flow distribution system. |  | Pset_HumidifierTypeCommon | - | - | - | - | - | -
|  | HumidifierApplication |  | Property | from IFC documentation: Humidifier application.Fixed: Humidifier installed in a ducted flow distribution system. Portable: Humidifier is not installed in a ducted flow distribution system. | Label | Pset_HumidifierTypeCommon.HumidifierApplication | - | - | - | - | - | -
|  |  | FIXED | Value | from IFC documentation:
|  |  | NOTKNOWN | Value | from IFC documentation:
|  |  | OTHER | Value | from IFC documentation:
|  |  | PORTABLE | Value | from IFC documentation:
|  |  | UNSET | Value | from IFC documentation:
|  | InternalControl |  | Property | from IFC documentation: Internal modulation control. | Label | Pset_HumidifierTypeCommon.InternalControl | - | - | - | - | - | -
|  |  | MODULATING | Value | from IFC documentation:
|  |  | NONE | Value | from IFC documentation:
|  |  | NOTKNOWN | Value | from IFC documentation:
|  |  | ONOFF | Value | from IFC documentation:
|  |  | OTHER | Value | from IFC documentation:
|  |  | STEPPED | Value | from IFC documentation:
|  |  | UNSET | Value | from IFC documentation:
|  | NominalMoistureGain |  | Property | from IFC documentation: Nominal rate of water vapor added into the airstream. | Mass Flow Rate | Pset_HumidifierTypeCommon.NominalMoistureGain | - | - | - | - | - | -
|  | SaturationEfficiencyCurve |  | Property | from IFC documentation: Saturation efficiency as a function of the air flow rate. | Label | Pset_HumidifierTypeCommon.SaturationEfficiencyCurve | - | - | - | - | - | -
| Pset_InstallationOccurrence |  |  | Group | from IFC documentation: Date on which the element is installed. |  | Pset_InstallationOccurrence | - | - | - | - | - | -
|  | AcceptanceDate |  | Property | from IFC documentation: Date on which the element is accepted by the manager or administrator. | Label | Pset_InstallationOccurrence.AcceptanceDate | - | - | - | - | - | -
|  | InstallationDate |  | Property | from IFC documentation: Date on which the element is installed. | Label | Pset_InstallationOccurrence.InstallationDate | - | - | - | - | - | -
|  | PutIntoOperationDate |  | Property | from IFC documentation: Date on which the element is put into operation. | Label | Pset_InstallationOccurrence.PutIntoOperationDate | - | - | - | - | - | -
| Pset_ManufacturerOccurrence |  |  | Group | from IFC documentation: The date that the manufactured item was purchased. |  | Pset_ManufacturerOccurrence | - | - | - | - | - | -
|  | AcquisitionDate |  | Property | from IFC documentation: The date that the manufactured item was purchased. | Label | Pset_ManufacturerOccurrence.AcquisitionDate | - | - | - | - | - | -
|  | AssemblyPlace |  | Property | from IFC documentation: Enumeration defining where the assembly is intended to take place, either in a factory, other offsite location or on the building site. | Label | Pset_ManufacturerOccurrence.AssemblyPlace | - | - | - | - | - | -
|  |  | FACTORY | Value | from IFC documentation:
|  |  | NOTKNOWN | Value | from IFC documentation:
|  |  | OFFSITE | Value | from IFC documentation:
|  |  | OTHER | Value | from IFC documentation:
|  |  | SITE | Value | from IFC documentation:
|  |  | UNSET | Value | from IFC documentation:
|  | BarCode |  | Property | from IFC documentation: The identity of the bar code given to an occurrence of the product. | Identifier | Pset_ManufacturerOccurrence.BarCode | - | - | - | - | - | -
|  | BatchReference |  | Property | from IFC documentation: The identity of the batch reference from which an occurrence of a product is taken. | Identifier | Pset_ManufacturerOccurrence.BatchReference | - | - | - | - | - | -
|  | ManufacturingDate |  | Property | from IFC documentation: Date on which the element was manufactured. | Label | Pset_ManufacturerOccurrence.ManufacturingDate | - | - | - | - | - | -
|  | SerialNumber |  | Property | from IFC documentation: The manufacturer's serial number assigned to an occurrence of a product. | Identifier | Pset_ManufacturerOccurrence.SerialNumber | - | - | - | - | - | -
| Pset_ManufacturerTypeInformation |  |  | Group | from IFC documentation: Enumeration defining where the assembly is intended to take place, either in a factory, other offsite location or on the building site. |  | Pset_ManufacturerTypeInformation | - | - | - | - | - | -
|  | ArticleNumber |  | Property | from IFC documentation: Article number or reference that is be applied to a configured product according to a standard scheme for article number definition as defined by the manufacturer. It is often used as the purchasing number. | Identifier | Pset_ManufacturerTypeInformation.ArticleNumber | - | - | - | - | - | -
|  | AssemblyPlace |  | Property | from IFC documentation: Enumeration defining where the assembly is intended to take place, either in a factory, other offsite location or on the building site. | Label | Pset_ManufacturerTypeInformation.AssemblyPlace | - | - | - | - | - | -
|  |  | FACTORY | Value | from IFC documentation:
|  |  | NOTKNOWN | Value | from IFC documentation:
|  |  | OFFSITE | Value | from IFC documentation:
|  |  | OTHER | Value | from IFC documentation:
|  |  | SITE | Value | from IFC documentation:
|  |  | UNSET | Value | from IFC documentation:
|  | GlobalTradeItemNumber |  | Property | from IFC documentation: The Global Trade Item Number (GTIN) is an identifier for trade items developed by GS1 (www.gs1.org). | Identifier | Pset_ManufacturerTypeInformation.GlobalTradeItemNumber | - | - | - | - | - | -
|  | Manufacturer |  | Property | from IFC documentation: The organization that manufactured and/or assembled the item. | Label | Pset_ManufacturerTypeInformation.Manufacturer | - | - | - | - | - | -
|  | ModelLabel |  | Property | from IFC documentation: The descriptive model name of the product model (or product line) as assigned by the manufacturer of the manufactured item. | Label | Pset_ManufacturerTypeInformation.ModelLabel | - | - | - | - | - | -
|  | ModelReference |  | Property | from IFC documentation: The model number or designator of the product model (or product line) as assigned by the manufacturer of the manufactured item. | Label | Pset_ManufacturerTypeInformation.ModelReference | - | - | - | - | - | -
|  | OperationalDocument |  | Property | from IFC documentation: Manufacturer's operational document | Label | Pset_ManufacturerTypeInformation.OperationalDocument | - | - | - | - | - | -
|  | PerformanceCertificate |  | Property | from IFC documentation: Manufacturer's performance certificate | Label | Pset_ManufacturerTypeInformation.PerformanceCertificate | - | - | - | - | - | -
|  | ProductionYear |  | Property | from IFC documentation: The year of production of the manufactured item. | Label | Pset_ManufacturerTypeInformation.ProductionYear | - | - | - | - | - | -
|  | SafetyDocument |  | Property | from IFC documentation: Manufacturer's safety document | Label | Pset_ManufacturerTypeInformation.SafetyDocument | - | - | - | - | - | -
| Qto_HumidifierBaseQuantities |  |  | Group | from IFC documentation: Total Gross Weight of the object without any add-on parts and not taking into account possible processing features (cut-out's, etc.) or openings and recesses. |  | Qto_HumidifierBaseQuantities | - | - | - | - | - | -
|  | GrossWeight |  | Property | from IFC documentation: Total Gross Weight of the object without any add-on parts and not taking into account possible processing features (cut-out's, etc.) or openings and recesses. | Label | Qto_HumidifierBaseQuantities.GrossWeight | - | - | - | - | - | -
Lydfelle |  |  |  | Object | En lydfelle er en enhet som typisk er installert inne i et kanalfordelingssystem med det formål å redusere støynivået fra luftbevegelser, viftestøy osv. i det tilstøtende rommet eller nedstrøms kanaldemperanordningen. |  | IfcDuctSilencer | (✓) | (✓) | (✓) | (✓) | (✓) | (✓)
| Attributter |  |  | Group |  |  |  | - | - | - | - | - | -
|  | Navn |  | Property |  | Label | ifcRoot.Name | - | - | - | - | - | -
|  | Beskrivelse |  | Property |  | Text | ifcRoot.Description | - | - | - | - | - | -
|  | Forhåndsdefinert type |  | Property |  |  | [MAPPING ERROR] | - | - | - | - | - | -
|  | Systemnavn |  | Property |  | Label | [Assignment To System].Systemnavn | - | - | - | - | - | -
|  | GUID |  | Property |  | Label | IfcRoot.GlobalID | - | - | - | - | - | -
| NONS_Process |  |  | Group | Egenskaper for prosessinformasjon. Egenskapene legges på objektforekomster i elementer. |  |  | (✓) | (✓) | (✓) | (✓) | (✓) | (✓)
|  | Postnummer |  | Property | Postnummer i beskrivelsen. | Label | NONS_Process.BoqID | - | - | ✓ | - | ✓ | -
|  | Kontraktsnummer produksjon |  | Property | Kontrakt-/entreprisenummer på utførsel/bygging. Kommuniserer hvem som er ansvarlig for utførelsen. Hvis det benyttes underentrepriser på flere nivåer i utførelsen, skal prosjektet avgjøre om nummeret skal angis laveste eller høyeste nivå eller på alle nivåene. | Label | NONS_Process.ConstructionContract | - | - | ✓ | ✓ | ✓ | ✓
|  | Kontrollsone |  | Property | Beskriver det enkelte objekts tilhørighet til kontrollsoner. Kontrollsoner er ikke et soneobjekt, men det området i modellen som man velger å kontrollere. Hvis et objekt tilhører flere kontrollsoner (for eksempel ett dekke som skal inngå i kontroll av objekter i kontrollsonene både over og under dekket), angis alle disse i samme streng atskilt med semikolon («;»). | Label | NONS_Process.ControlVolume | - | - | - | - | - | -
|  | Kontraktsnummer prosjektering |  | Property | Kontrakt-/entreprisenummer på prosjektering. Kommuniserer hvem som er ansvarlig for prosjekteringen. | Label | NONS_Process.DesignContract | ✓ | ✓ | ✓ | - | ✓ | -
|  | Utendørs |  | Property | For å kunne skille ut tekniske installasjoner som ligger utenfor bygget, brukes en egendefinert egenskap med en av de tillatte verdiene, som er True eller False. Dette gjelder for komponenter og deler av systemer som ligger utenfor bygget, og som inngår i systemet der systemkomponenten og/eller størsteparten av systemet ligger inne i bygget. | Boolean | NONS_Process.IsOutside | - | - | ✓ | ✓ | ✓ | ✓
|  | Anskaffet |  | Property | Kommuniserer at produktet som objektet representerer er innkjøpt. Selv om objektet ikke er ferdig prosjektert skal geometri og egenskaper være representative for det innkjøpte produktet. Denne kan brukes som alternativ til kode under ConstructedStatus som angir om produktet som objektet representerer er innkjøpt. | Boolean | NONS_Process.IsProcured | - | - | - | - | ✓ | ✓
|  | Milepel |  | Property | Prosjektfase eller mellomliggende milepel. Beskriver hvilket leveransekrav som prosesstatusen gjelder i forhold til. | Label | NONS_Process.Milestone | - | - | - | - | - | -
|  | MMI |  | Property | Kommuniserer objektets modenhetsgrad i beslutnings- og kvalitetssikringsprosessen, uavhengig av fase. Denne egenskapen brukes som alternativ til DesignedStatus, ConstructedStatus og OperationalStatus. | Label | NONS_Process.ProcessStatus | ✓ | ✓ | ✓ | ✓ | ✓ | ✓
|  | Fase bygget |  | Property | Fase bygget iht. definert avtalt faseplan | Label | NONS_Process.PhaseBuilt | - | - | - | - | - | -
|  | Fase revet |  | Property | Fase revet iht. definert avtalt faseplan | Label | NONS_Process.PhaseDemolished | - | - | - | - | - | -
|  | Geometri for eksisterende situasjon |  | Property | Beskriver hva grunnlagsmodellen er basert på . Eksempler kan være eldre planprosess, banedata/kabelkart, FKB/SOSI, ortofoto og scann med lav kvalitet og scann med høy kvalitet. | Label | NONS_Process.GeometryDerivedFrom | - | - | - | - | - | -
|  | Beskrivelse av geometri for eksisterende situasjon |  | Property | Beskrivende tekst. For eksempel hvem som har utført innmålinger, dato mm. | Label | NONS_Process.GeometrySource | - | - | - | - | - | -
| NONS_Reference |  |  | Group |  |  |  | - | - | - | - | - | -
|  | TFM-ID |  | Property | Sammensatt TFM-ID (kodestreng) i byggeierens foretrukne format. | Label | NONS_Reference.RefString | - | - | - | - | - | -
|  | Plasserings-ID |  | Property | Plasserings-ID (tekst). (Primær)systemets plassering. Kan være en sammensetning av en eller flere plasseringer, som tomt, bygning, avsnitt og etasje, ut fra hva som er hensiktsmessig i et driftsperspektiv. | Label | NONS_Reference.RefPriSysLoc | - | - | - | - | - | -
|  | Systemforekomst-ID |  | Property | Systemforekomst-ID (tekst). Primærsystemets samlede identifikasjon, systemforekomstens kode. Systemet som komponenten er medlem av, og som oppfyller den primære funksjonen. | Label | NONS_Reference.RefPriSysOcc | - | - | - | - | - | -
|  | Systemkomponent - systemidentifikasjon |  | Property | Systemkomponent – systemidentifikasjon (tekst). Identifikasjon av den komponenten som starter systemet. Aggregering av systemkode og nummer. Tilsvarer et objekt i modelleringsprogrammer. | Label | NONS_Reference.RefPriSysComp | - | - | - | - | - | -
|  | Systemkode |  | Property | Systemkode (tekst). Systemkode eller klasse, tre sifre som definert i veiledningen til NS 3457-7. I andre byggverk kan tabeller i de ulike delene av ISO 81346 benyttes. Brukes i definisjonen av systemobjekt (IfcSystem) og alle komponenter som er del av et system. | Label | NONS_Reference.RefPriSysClass | - | - | - | - | - | -
|  | Nummer |  | Property | Nummer (tekst eller nummer). Nummer som definerer systemet. I definisjonen av systemobjekt (IfcSystem) og alle komponenter som er del av et system. | Label | NONS_Reference.RefPriSysNo1 | - | - | - | - | - | -
|  | Undernummer |  | Property | Undernummer (tekst eller nummer). Undernummer benyttes for å skille mellom flere (under)systemer som går ut fra samme systemkomponent. Er del av samme system. | Label | NONS_Reference.RefPriSysNo2 | - | - | - | - | - | -
|  | Komponenttype-ID |  | Property | Komponenttype-ID (tekst). Komponenttypens typeidentifikasjon. Settes sammen av komponentkode, nummer innenfor gruppen og eventuelt undernummer. | Label | NONS_Reference.RefCompType | - | - | - | - | - | -
|  | Komponentkode |  | Property | Komponentkode (tekst). Kode bestående av tre bokstaver i henhold til NS 3457-8 eller IEC 81346-2:2019, tabell 3. Dette er samme egenskap som for komponentforekomst. Alle komponenter skal ha komponentkode. | Label | NONS_Reference.RefCompClass | - | - | - | - | - | -
|  | (Komponenttype)nummer |  | Property | (Komponenttype)nummer (tekst eller nummer). Komponentens typenummer innenfor klassen/gruppen. | Label | NONS_Reference.RefCompTypeNo1 | - | - | - | - | - | -
|  | (Komponenttype)undernummer |  | Property | Eventuelt (komponenttype)undernummer (tekst eller nummer). Dette er en variant av komponenttypen. | Label | NONS_Reference.RefCompTypeNo2 | - | - | - | - | - | -
|  | Komponentforekomst-ID |  | Property | Komponentforekomst-ID (tekst). Komponentforekomstens samlede ID. | Label | NONS_Reference.RefCompOcc | - | - | - | - | - | -
|  | Komponentforekomstnummer |  | Property | Komponentforekomstnummer (tekst eller nummer). Et løpenummer (kan eventuelt overstyres). | Label | NONS_Reference.RefCompOccNo | - | - | - | - | - | -
|  | Kode fra NS 3420 |  | Property | Kode fra NS 3420. Brukes etter behov av de prosjekterende, eventuelt etter avtale med prosjekteier. | Label | NONS_Reference.RefClassNS3420 | - | - | - | - | - | -
|  | Kode fra NS 3451 |  | Property | Kode fra NS 3451. Brukes etter behov av de prosjekterende, eventuelt etter avtale med prosjekteier. | Label | NONS_Reference.RefClassNS3451 | - | - | - | - | - | -
|  | Dørnummer |  | Property | Spesielt dørnummer i henhold til prosjektets eller byggeierens system. | Label | NONS_Reference.RefDoorNo | - | - | - | - | - | -
|  | Identifikator for komponenttype |  | Property | Entydig identifikasjon (generert nummer i modelleringsprogram eller database) for å synkronisere komponenttype mellom informasjonsmodell og type i databaser. Det skal avtales om synkronisering skal utføres, og om denne egenskapen eller GUID eller RefCompType skal benyttes. | Label | NONS_Reference.RefCompTypeDbSync | - | - | - | - | - | -
|  | Identifikator for komponentforekomst |  | Property | Entydig identifikasjon (generert nummer i modelleringsprogram eller database) for å synkronisere komponentforekomst mellom informasjonsmodell og databaser. Det skal avtales om synkronisering skal utføres, og om denne egenskapen eller GUID eller RefCompOcc skal benyttes. | Label | NONS_Reference.RefCompOccDbSync | - | - | - | - | - | -
|  | Eiers overordnede ID |  | Property | Eiers overordnede ID – (toppnodeidentifikator). Den identifikasjon som er nødvendig for å identifisere objektet entydig i eiers samlede dataregister når eier har flere komplekser. Koder bør være definert av eier i eiers samlede dataregister. Eier bør ta stilling til om dette skal vises innenfor en prosjektdatabase eller digital modell, eller om det bare skal vises i det samlede registeret. | Label | NONS_Reference.RefComplex | - | - | - | - | - | -
|  | Er systemkomponent |  | Property | Er systemkomponent. Identifikator som forteller at denne komponentforekomsten er en systemkomponent som definerer / starter et system. Dette er første del av en kode for systemforekomst av systemet som denne komponenten definerer / starter. | Boolean | NONS_Reference.RefSysCompOcc | - | - | - | - | - | -
|  | Funksjonelt system |  | Property | Funksjonelt system. Det funksjonelle systemets samlede identifikasjon. Byggeier bør definere hvilke slike funksjonelle systemer som skal etableres. Dette bør sees i nær sammenheng med driften av byggverket og hvordan programvarer i driftsfasen er bygget opp. | Label | NONS_Reference.RefFuncSys | - | - | - | - | - | -
|  | Sekundærsystem |  | Property | Sekundærsystem. Sekundære systemers entydige identifikasjon. En fore­komsts sekundærsystem kan være andre forekomsters primærsystem. Dvs. at identi­fikasjon har samme oppbygning og innhold som primær­system. Byggeier bør avklare krav til koding av sekundærsystemer. Dette bør sees i sammenheng med driften av byggverket og hvordan programvarer i driftsfasen er bygget opp. | Label | NONS_Reference.RefSecSysOcc | - | - | - | - | - | -
|  | Komponentens tekniske plassering |  | Property | Komponentens tekniske plassering. Entydig identifikasjon av komponent(forekomsten) eller system(forekomsten) som komponenten er plassert i, dvs. komponentforekomst-ID eller systemforekomst-ID. | Label | NONS_Reference.RefCompLocTech | - | - | - | - | - | -
|  | Komponentens romlige plassering |  | Property | Komponentens romlige plassering. Romnummer. Det avtales i prosjektet hvilket romnummer som skal benyttes. | Label | NONS_Reference.RefCompLocRoom | - | - | - | - | - | -
|  | Bygg- eller byggverksnummer |  | Property | Bygg- eller byggverksnummer i henhold til definert nedbrytningsstruktur. (Vil for de fleste modelleringsprogrammer i praksis være knyttet til en modellfil.) Hentes fra relasjon eller intern egenskap i modelleringsprogrammet og er det samme som eksporteres til IfcBuilding. Hvis modelleringsprogrammet støtter «Composition type» i IFC, tilsvarer dette normalt «ELEMENT». | Label | NONS_Reference.RefCompLocBFac | - | - | - | - | - | -
|  | Horisontal nedbrytning |  | Property | Horisontal nedbrytning. Typisk fløy, seksjon eller avsnitt i henhold til definert nedbrytningsstruktur. Hvis modelleringsprogrammet støtter «Composition type» i IFC, tilsvarer dette ofte «PARTIAL». | Label | NONS_Reference.RefCompLocHor | - | - | - | - | - | -
|  | Vertikal nedbryting |  | Property | Vertikal nedbryting. Typisk etasje i bygning. Hvis modelleringsprogrammet støtter «Composition type» i IFC, tilsvarer dette normalt «PARTIAL». Hentes fra relasjon eller intern egenskap i modelleringsprogrammet og er det samme som eksporteres til IfcBuildingStorey. | Label | NONS_Reference.RefCompLocVer | - | - | - | - | - | -
|  | Komponenten betjener |  | Property | Komponenten betjener. Lokasjon (rom) som komponenten betjener. I bygninger benyttes romnummer. Det avtales hvilke komponenter i prosjektet som fylles ut, og hvilket romnummer eller annet lokasjonsbegrep som benyttes. | Label | NONS_Reference.RefCompLocServe | - | - | - | - | - | -
|  | Spesiell funksjonell rolle |  | Property | Spesiell funksjonell rolle. Lokal rolle eller oppgave innenfor ett system eller én sammensatt komponent. Benyttes i standardiserte skjemaer og beskrivelser og i komponentene for å knytte disse til rollen på skjemaet. Bruk vil normalt være opp til de prosjekterende og driftsorganisasjonen og avtales i prosjekt. Benyttes for å kunne hente ut spesialisert informasjon, for eksempel fra følere i en spesiell posisjon. | Label | NONS_Reference.RefCompRole | - | - | - | - | - | -
|  | Standardsystem eller systemtype |  | Property | Standardsystem eller systemtype. Kobling til det standardsystemet som det aktuelle systemet er en forekomst av (kopiert eller avledet fra), og hvilket standard systemskjema det er dokumentert i. Bruk vil normalt være opp til de prosjekterende og driftsorganisasjonen og avtales i prosjekt. | Label | NONS_Reference.RefSysType | - | - | - | - | - | -
|  | Standardkomponent |  | Property | Standardkomponent. Kobling til den standardkomponenten (standardprodukt) i byggherrens driftssystem som den aktuelle komponenten er kopiert eller avledet fra. Kun aktuelt der byggeier ønsker standardisert bruk av komponenter (og produkter) på tvers av prosjekter. | Label | NONS_Reference.RefCompStd | - | - | - | - | - | -
| NONS_Revision |  |  | Group | Egenskaper for revisjon |  |  | ✓ | ✓ | ✓ | ✓ | ✓ | ✓
|  | Revisjon Versjonsnummer |  | Property | Gjeldene versjon av elementet | Label | NONS_Process.VersionNumber | ✓ | ✓ | ✓ | ✓ | ✓ | ✓
|  | Beskrivelse av versjon |  | Property | Beskrivelse av endring på elementet i siste versjon. | Text | NONS_Process. VersionDescription | ✓ | ✓ | ✓ | ✓ | ✓ | ✓
|  | Versjonsdato |  | Property | Dato på gjeldende versjon | Time | NONS_Process.VersionDate | ✓ | ✓ | ✓ | ✓ | ✓ | ✓
| NOSSB_Revision |  |  | Group |  |  |  | ✓ | ✓ | ✓ | ✓ | ✓ | ✓
|  | Utført av |  | Property | Utført av | Label | NOSSB_Revision.DesignedBy | ✓ | ✓ | ✓ | ✓ | ✓ | ✓
|  | Kontrollert av |  | Property | Kontrollert av | Label | NOSSB_Revision.ControlledBy | ✓ | ✓ | ✓ | ✓ | ✓ | ✓
|  | Godkjent av |  | Property | Godkjent av | Label | NOSSB_Revision.ApprovedBy | ✓ | ✓ | ✓ | ✓ | ✓ | ✓
| NOSSB_Reference |  |  | Group |  |  |  | (✓) | (✓) | (✓) | - | (✓) | (✓)
|  | Prosesskode |  | Property | Prosesskode iht. Bane NORs eller Statens Vegvesens prosesskoder for arbeidsbeskrivelser og kostnader. | Label | NOSSB_Reference.RefClass | - | - | ✓ | - | ✓ | -
|  | Prosjektnedbrytning/områdekode |  | Property | Angir kode til styringsobjektet som objektet befinner seg i (PNS) | Label | NOSSB_Reference.RefPBS | ✓ | ✓ | ✓ | - | ✓ | ✓
|  | Objekt-ID |  | Property | Unik objekt-ID for objektet. Eksempel er Banedata-ID, NVDB kode eller tilsvarende. | Label | NOSSB_Reference.Objekt-ID | ✓ | ✓ | ✓ | - | ✓ | ✓
|  | Funksjonell Lokasjon |  | Property |  | Label | NOSSB_Reference.FunksjonellLokasjon | - | - | - | - | - | -
| NOSSB_ReqTriggers |  |  | Group | Communicates that the object must be co-designed by another discipline that adds some performance properties (e.g. acoustical or fire safety related) to the object |  |  | - | - | - | - | - | -
|  | Har akustiske krav |  | Property | Communicates the object has acoustical requirements. Activates checking of object according to NOSSB_Acoustic | Boolean | NOSSB_ReqTriggers.HasAcousticReq | - | - | - | - | - | -
|  | Har brannsikkerhetskrav |  | Property | Communicates the object has fire safety requirements. Activates checking of object according to NOSSB_Fire. Applies to elements. | Boolean | NOSSB_ReqTriggers.HasFireSafetyReq | - | - | - | - | - | -
|  | HasFireSafetySpaceReq |  | Property | Communicates the space object has fire safety requirements. Activates checking of object according to NOSSB_FireSpace. Applies to space objects. | Boolean | NOSSB_ReqTriggers.HasFireSafetySpaceReq | - | - | - | - | - | -
|  | HasFireSafetyZoneReq |  | Property | Communicates the space, spatial zone or zone object has fire safety requirements. Activates checking of object according to NOSSB_Firezone. Applies to space, spatial zone and zone objects. | Boolean | NOSSB_ReqTriggers.HasFireSafetyZoneReq | - | - | - | - | - | -
|  | Har miljøkrav |  | Property | Communicates the object has Environmental Documentation Requirements. Activates checking of object according to required RIM-properies. | Boolean | NOSSB_ReqTriggers.HasEnvironmentalReq | - | - | - | - | - | -
|  | Har sikkerhetskrav |  | Property | Security space/zone classification: A space/zone indicating that the space/zone has some kind of security requirements without further specifying them in the model (typically at an early project stage, when actual requirements are given in a separate report, as a preliminary notice for new use cases, to avoid disclosing actual requirements in the model, or to indicate a need for interdisciplinary coordination). | Boolean | NOSSB_ReqTriggers.HasSecurityReq | - | - | - | - | - | -
| Common Properties |  |  | Group |  |  |  | - | - | - | - | - | -
|  | AirFlowRateRange |  | Property | from IFC documentation: Possible range of airflow that can be delivered. | Label | Pset_DuctSilencerTypeCommon.AirFlowRateRange | - | - | - | - | - | -
|  | Length |  | Property | from IFC documentation: The length of the object. | Length (positive, >0) | Pset_DuctSilencerTypeCommon.Length | - | - | - | - | - | -
|  | Status |  | Property | from IFC documentation: Status of the element, predominately used in renovation or retrofitting projects. The status can be assigned to as "New" - element designed as new addition, "Existing" - element exists and remains, "Demolish" - element existed but is to be demolished, "Temporary" - element will exists only temporary (like a temporary support structure). | Label | Pset_DuctSilencerTypeCommon.Status | - | - | - | - | - | -
|  | TemperatureRange |  | Property | from IFC documentation: Allowable maximum and minimum temperature. | Label | Pset_DuctSilencerTypeCommon.TemperatureRange | - | - | - | - | - | -
|  | Weight |  | Property | from IFC documentation: Total weight of object | Mass | Pset_DuctSilencerTypeCommon.Weight | - | - | - | - | - | -
| Pset_DuctSilencerTypeCommon |  |  | Group | from IFC documentation: Hydraulic diameter. |  | Pset_DuctSilencerTypeCommon | - | - | - | - | - | -
|  | HasExteriorInsulation |  | Property | from IFC documentation: TRUE if the silencer has exterior insulation. FALSE if it does not. | Boolean | Pset_DuctSilencerTypeCommon.HasExteriorInsulation | - | - | - | - | - | -
|  | HydraulicDiameter |  | Property | from IFC documentation: Hydraulic diameter. | Length | Pset_DuctSilencerTypeCommon.HydraulicDiameter | - | - | - | - | - | -
|  | WorkingPressureRange |  | Property | from IFC documentation: Allowable minimum and maximum working pressure (relative to ambient pressure). | Label | Pset_DuctSilencerTypeCommon.WorkingPressureRange | - | - | - | - | - | -
| Pset_InstallationOccurrence |  |  | Group | from IFC documentation: Date on which the element is installed. |  | Pset_InstallationOccurrence | - | - | - | - | - | -
|  | AcceptanceDate |  | Property | from IFC documentation: Date on which the element is accepted by the manager or administrator. | Label | Pset_InstallationOccurrence.AcceptanceDate | - | - | - | - | - | -
|  | InstallationDate |  | Property | from IFC documentation: Date on which the element is installed. | Label | Pset_InstallationOccurrence.InstallationDate | - | - | - | - | - | -
|  | PutIntoOperationDate |  | Property | from IFC documentation: Date on which the element is put into operation. | Label | Pset_InstallationOccurrence.PutIntoOperationDate | - | - | - | - | - | -
| Pset_ManufacturerOccurrence |  |  | Group | from IFC documentation: The date that the manufactured item was purchased. |  | Pset_ManufacturerOccurrence | - | - | - | - | - | -
|  | AcquisitionDate |  | Property | from IFC documentation: The date that the manufactured item was purchased. | Label | Pset_ManufacturerOccurrence.AcquisitionDate | - | - | - | - | - | -
|  | AssemblyPlace |  | Property | from IFC documentation: Enumeration defining where the assembly is intended to take place, either in a factory, other offsite location or on the building site. | Label | Pset_ManufacturerOccurrence.AssemblyPlace | - | - | - | - | - | -
|  |  | FACTORY | Value | from IFC documentation:
|  |  | NOTKNOWN | Value | from IFC documentation:
|  |  | OFFSITE | Value | from IFC documentation:
|  |  | OTHER | Value | from IFC documentation:
|  |  | SITE | Value | from IFC documentation:
|  |  | UNSET | Value | from IFC documentation:
|  | BarCode |  | Property | from IFC documentation: The identity of the bar code given to an occurrence of the product. | Identifier | Pset_ManufacturerOccurrence.BarCode | - | - | - | - | - | -
|  | BatchReference |  | Property | from IFC documentation: The identity of the batch reference from which an occurrence of a product is taken. | Identifier | Pset_ManufacturerOccurrence.BatchReference | - | - | - | - | - | -
|  | ManufacturingDate |  | Property | from IFC documentation: Date on which the element was manufactured. | Label | Pset_ManufacturerOccurrence.ManufacturingDate | - | - | - | - | - | -
|  | SerialNumber |  | Property | from IFC documentation: The manufacturer's serial number assigned to an occurrence of a product. | Identifier | Pset_ManufacturerOccurrence.SerialNumber | - | - | - | - | - | -
| Pset_ManufacturerTypeInformation |  |  | Group | from IFC documentation: Enumeration defining where the assembly is intended to take place, either in a factory, other offsite location or on the building site. |  | Pset_ManufacturerTypeInformation | - | - | - | - | - | -
|  | ArticleNumber |  | Property | from IFC documentation: Article number or reference that is be applied to a configured product according to a standard scheme for article number definition as defined by the manufacturer. It is often used as the purchasing number. | Identifier | Pset_ManufacturerTypeInformation.ArticleNumber | - | - | - | - | - | -
|  | AssemblyPlace |  | Property | from IFC documentation: Enumeration defining where the assembly is intended to take place, either in a factory, other offsite location or on the building site. | Label | Pset_ManufacturerTypeInformation.AssemblyPlace | - | - | - | - | - | -
|  |  | FACTORY | Value | from IFC documentation:
|  |  | NOTKNOWN | Value | from IFC documentation:
|  |  | OFFSITE | Value | from IFC documentation:
|  |  | OTHER | Value | from IFC documentation:
|  |  | SITE | Value | from IFC documentation:
|  |  | UNSET | Value | from IFC documentation:
|  | GlobalTradeItemNumber |  | Property | from IFC documentation: The Global Trade Item Number (GTIN) is an identifier for trade items developed by GS1 (www.gs1.org). | Identifier | Pset_ManufacturerTypeInformation.GlobalTradeItemNumber | - | - | - | - | - | -
|  | Manufacturer |  | Property | from IFC documentation: The organization that manufactured and/or assembled the item. | Label | Pset_ManufacturerTypeInformation.Manufacturer | - | - | - | - | - | -
|  | ModelLabel |  | Property | from IFC documentation: The descriptive model name of the product model (or product line) as assigned by the manufacturer of the manufactured item. | Label | Pset_ManufacturerTypeInformation.ModelLabel | - | - | - | - | - | -
|  | ModelReference |  | Property | from IFC documentation: The model number or designator of the product model (or product line) as assigned by the manufacturer of the manufactured item. | Label | Pset_ManufacturerTypeInformation.ModelReference | - | - | - | - | - | -
|  | OperationalDocument |  | Property | from IFC documentation: Manufacturer's operational document | Label | Pset_ManufacturerTypeInformation.OperationalDocument | - | - | - | - | - | -
|  | PerformanceCertificate |  | Property | from IFC documentation: Manufacturer's performance certificate | Label | Pset_ManufacturerTypeInformation.PerformanceCertificate | - | - | - | - | - | -
|  | ProductionYear |  | Property | from IFC documentation: The year of production of the manufactured item. | Label | Pset_ManufacturerTypeInformation.ProductionYear | - | - | - | - | - | -
|  | SafetyDocument |  | Property | from IFC documentation: Manufacturer's safety document | Label | Pset_ManufacturerTypeInformation.SafetyDocument | - | - | - | - | - | -
| Pset_SoundGeneration |  |  | Group | from IFC documentation: Sound curve. |  | Pset_SoundGeneration | - | - | - | - | - | -
|  | SoundCurve |  | Property | from IFC documentation: Sound curve. | Label | Pset_SoundGeneration.SoundCurve | - | - | - | - | - | -
| Qto_DuctSilencerBaseQuantities |  |  | Group | from IFC documentation: Total Gross Weight of the object without any add-on parts and not taking into account possible processing features (cut-out's, etc.) or openings and recesses. |  | Qto_DuctSilencerBaseQuantities | - | - | - | - | - | -
|  | GrossWeight |  | Property | from IFC documentation: Total Gross Weight of the object without any add-on parts and not taking into account possible processing features (cut-out's, etc.) or openings and recesses. | Label | Qto_DuctSilencerBaseQuantities.GrossWeight | - | - | - | - | - | -
Strømningsmåler |  |  |  | Object | En Strømningsmåler eller manometer er et måleinstrument for trykk, vanligvis av gasser eller væsker. |  | IfcFlowMeter | (✓) | (✓) | (✓) | (✓) | (✓) | (✓)
| Attributter |  |  | Group |  |  |  | - | - | - | - | - | -
|  | Navn |  | Property |  | Label | ifcRoot.Name | - | - | - | - | - | -
|  | Beskrivelse |  | Property |  | Text | ifcRoot.Description | - | - | - | - | - | -
|  | Forhåndsdefinert type |  | Property |  |  | [MAPPING ERROR] | - | - | - | - | - | -
|  | GUID |  | Property |  | Label | IfcRoot.GlobalID | - | - | - | - | - | -
| NONS_Process |  |  | Group | Egenskaper for prosessinformasjon. Egenskapene legges på objektforekomster i elementer. |  |  | (✓) | (✓) | (✓) | (✓) | (✓) | (✓)
|  | Postnummer |  | Property | Postnummer i beskrivelsen. | Label | NONS_Process.BoqID | - | - | ✓ | - | ✓ | -
|  | Kontraktsnummer produksjon |  | Property | Kontrakt-/entreprisenummer på utførsel/bygging. Kommuniserer hvem som er ansvarlig for utførelsen. Hvis det benyttes underentrepriser på flere nivåer i utførelsen, skal prosjektet avgjøre om nummeret skal angis laveste eller høyeste nivå eller på alle nivåene. | Label | NONS_Process.ConstructionContract | - | - | ✓ | ✓ | ✓ | ✓
|  | Kontrollsone |  | Property | Beskriver det enkelte objekts tilhørighet til kontrollsoner. Kontrollsoner er ikke et soneobjekt, men det området i modellen som man velger å kontrollere. Hvis et objekt tilhører flere kontrollsoner (for eksempel ett dekke som skal inngå i kontroll av objekter i kontrollsonene både over og under dekket), angis alle disse i samme streng atskilt med semikolon («;»). | Label | NONS_Process.ControlVolume | - | - | - | - | - | -
|  | Kontraktsnummer prosjektering |  | Property | Kontrakt-/entreprisenummer på prosjektering. Kommuniserer hvem som er ansvarlig for prosjekteringen. | Label | NONS_Process.DesignContract | ✓ | ✓ | ✓ | - | ✓ | -
|  | Utendørs |  | Property | For å kunne skille ut tekniske installasjoner som ligger utenfor bygget, brukes en egendefinert egenskap med en av de tillatte verdiene, som er True eller False. Dette gjelder for komponenter og deler av systemer som ligger utenfor bygget, og som inngår i systemet der systemkomponenten og/eller størsteparten av systemet ligger inne i bygget. | Boolean | NONS_Process.IsOutside | - | - | ✓ | ✓ | ✓ | ✓
|  | Anskaffet |  | Property | Kommuniserer at produktet som objektet representerer er innkjøpt. Selv om objektet ikke er ferdig prosjektert skal geometri og egenskaper være representative for det innkjøpte produktet. Denne kan brukes som alternativ til kode under ConstructedStatus som angir om produktet som objektet representerer er innkjøpt. | Boolean | NONS_Process.IsProcured | - | - | - | - | ✓ | ✓
|  | Milepel |  | Property | Prosjektfase eller mellomliggende milepel. Beskriver hvilket leveransekrav som prosesstatusen gjelder i forhold til. | Label | NONS_Process.Milestone | - | - | - | - | - | -
|  | MMI |  | Property | Kommuniserer objektets modenhetsgrad i beslutnings- og kvalitetssikringsprosessen, uavhengig av fase. Denne egenskapen brukes som alternativ til DesignedStatus, ConstructedStatus og OperationalStatus. | Label | NONS_Process.ProcessStatus | ✓ | ✓ | ✓ | ✓ | ✓ | ✓
|  | Fase bygget |  | Property | Fase bygget iht. definert avtalt faseplan | Label | NONS_Process.PhaseBuilt | - | - | - | - | - | -
|  | Fase revet |  | Property | Fase revet iht. definert avtalt faseplan | Label | NONS_Process.PhaseDemolished | - | - | - | - | - | -
|  | Geometri for eksisterende situasjon |  | Property | Beskriver hva grunnlagsmodellen er basert på . Eksempler kan være eldre planprosess, banedata/kabelkart, FKB/SOSI, ortofoto og scann med lav kvalitet og scann med høy kvalitet. | Label | NONS_Process.GeometryDerivedFrom | - | - | - | - | - | -
|  | Beskrivelse av geometri for eksisterende situasjon |  | Property | Beskrivende tekst. For eksempel hvem som har utført innmålinger, dato mm. | Label | NONS_Process.GeometrySource | - | - | - | - | - | -
| NONS_Reference |  |  | Group |  |  |  | - | - | - | - | - | -
|  | TFM-ID |  | Property | Sammensatt TFM-ID (kodestreng) i byggeierens foretrukne format. | Label | NONS_Reference.RefString | - | - | - | - | - | -
|  | Plasserings-ID |  | Property | Plasserings-ID (tekst). (Primær)systemets plassering. Kan være en sammensetning av en eller flere plasseringer, som tomt, bygning, avsnitt og etasje, ut fra hva som er hensiktsmessig i et driftsperspektiv. | Label | NONS_Reference.RefPriSysLoc | - | - | - | - | - | -
|  | Systemforekomst-ID |  | Property | Systemforekomst-ID (tekst). Primærsystemets samlede identifikasjon, systemforekomstens kode. Systemet som komponenten er medlem av, og som oppfyller den primære funksjonen. | Label | NONS_Reference.RefPriSysOcc | - | - | - | - | - | -
|  | Systemkomponent - systemidentifikasjon |  | Property | Systemkomponent – systemidentifikasjon (tekst). Identifikasjon av den komponenten som starter systemet. Aggregering av systemkode og nummer. Tilsvarer et objekt i modelleringsprogrammer. | Label | NONS_Reference.RefPriSysComp | - | - | - | - | - | -
|  | Systemkode |  | Property | Systemkode (tekst). Systemkode eller klasse, tre sifre som definert i veiledningen til NS 3457-7. I andre byggverk kan tabeller i de ulike delene av ISO 81346 benyttes. Brukes i definisjonen av systemobjekt (IfcSystem) og alle komponenter som er del av et system. | Label | NONS_Reference.RefPriSysClass | - | - | - | - | - | -
|  | Nummer |  | Property | Nummer (tekst eller nummer). Nummer som definerer systemet. I definisjonen av systemobjekt (IfcSystem) og alle komponenter som er del av et system. | Label | NONS_Reference.RefPriSysNo1 | - | - | - | - | - | -
|  | Undernummer |  | Property | Undernummer (tekst eller nummer). Undernummer benyttes for å skille mellom flere (under)systemer som går ut fra samme systemkomponent. Er del av samme system. | Label | NONS_Reference.RefPriSysNo2 | - | - | - | - | - | -
|  | Komponenttype-ID |  | Property | Komponenttype-ID (tekst). Komponenttypens typeidentifikasjon. Settes sammen av komponentkode, nummer innenfor gruppen og eventuelt undernummer. | Label | NONS_Reference.RefCompType | - | - | - | - | - | -
|  | Komponentkode |  | Property | Komponentkode (tekst). Kode bestående av tre bokstaver i henhold til NS 3457-8 eller IEC 81346-2:2019, tabell 3. Dette er samme egenskap som for komponentforekomst. Alle komponenter skal ha komponentkode. | Label | NONS_Reference.RefCompClass | - | - | - | - | - | -
|  | (Komponenttype)nummer |  | Property | (Komponenttype)nummer (tekst eller nummer). Komponentens typenummer innenfor klassen/gruppen. | Label | NONS_Reference.RefCompTypeNo1 | - | - | - | - | - | -
|  | (Komponenttype)undernummer |  | Property | Eventuelt (komponenttype)undernummer (tekst eller nummer). Dette er en variant av komponenttypen. | Label | NONS_Reference.RefCompTypeNo2 | - | - | - | - | - | -
|  | Komponentforekomst-ID |  | Property | Komponentforekomst-ID (tekst). Komponentforekomstens samlede ID. | Label | NONS_Reference.RefCompOcc | - | - | - | - | - | -
|  | Komponentforekomstnummer |  | Property | Komponentforekomstnummer (tekst eller nummer). Et løpenummer (kan eventuelt overstyres). | Label | NONS_Reference.RefCompOccNo | - | - | - | - | - | -
|  | Kode fra NS 3420 |  | Property | Kode fra NS 3420. Brukes etter behov av de prosjekterende, eventuelt etter avtale med prosjekteier. | Label | NONS_Reference.RefClassNS3420 | - | - | - | - | - | -
|  | Kode fra NS 3451 |  | Property | Kode fra NS 3451. Brukes etter behov av de prosjekterende, eventuelt etter avtale med prosjekteier. | Label | NONS_Reference.RefClassNS3451 | - | - | - | - | - | -
|  | Dørnummer |  | Property | Spesielt dørnummer i henhold til prosjektets eller byggeierens system. | Label | NONS_Reference.RefDoorNo | - | - | - | - | - | -
|  | Identifikator for komponenttype |  | Property | Entydig identifikasjon (generert nummer i modelleringsprogram eller database) for å synkronisere komponenttype mellom informasjonsmodell og type i databaser. Det skal avtales om synkronisering skal utføres, og om denne egenskapen eller GUID eller RefCompType skal benyttes. | Label | NONS_Reference.RefCompTypeDbSync | - | - | - | - | - | -
|  | Identifikator for komponentforekomst |  | Property | Entydig identifikasjon (generert nummer i modelleringsprogram eller database) for å synkronisere komponentforekomst mellom informasjonsmodell og databaser. Det skal avtales om synkronisering skal utføres, og om denne egenskapen eller GUID eller RefCompOcc skal benyttes. | Label | NONS_Reference.RefCompOccDbSync | - | - | - | - | - | -
|  | Eiers overordnede ID |  | Property | Eiers overordnede ID – (toppnodeidentifikator). Den identifikasjon som er nødvendig for å identifisere objektet entydig i eiers samlede dataregister når eier har flere komplekser. Koder bør være definert av eier i eiers samlede dataregister. Eier bør ta stilling til om dette skal vises innenfor en prosjektdatabase eller digital modell, eller om det bare skal vises i det samlede registeret. | Label | NONS_Reference.RefComplex | - | - | - | - | - | -
|  | Er systemkomponent |  | Property | Er systemkomponent. Identifikator som forteller at denne komponentforekomsten er en systemkomponent som definerer / starter et system. Dette er første del av en kode for systemforekomst av systemet som denne komponenten definerer / starter. | Boolean | NONS_Reference.RefSysCompOcc | - | - | - | - | - | -
|  | Funksjonelt system |  | Property | Funksjonelt system. Det funksjonelle systemets samlede identifikasjon. Byggeier bør definere hvilke slike funksjonelle systemer som skal etableres. Dette bør sees i nær sammenheng med driften av byggverket og hvordan programvarer i driftsfasen er bygget opp. | Label | NONS_Reference.RefFuncSys | - | - | - | - | - | -
|  | Sekundærsystem |  | Property | Sekundærsystem. Sekundære systemers entydige identifikasjon. En fore­komsts sekundærsystem kan være andre forekomsters primærsystem. Dvs. at identi­fikasjon har samme oppbygning og innhold som primær­system. Byggeier bør avklare krav til koding av sekundærsystemer. Dette bør sees i sammenheng med driften av byggverket og hvordan programvarer i driftsfasen er bygget opp. | Label | NONS_Reference.RefSecSysOcc | - | - | - | - | - | -
|  | Komponentens tekniske plassering |  | Property | Komponentens tekniske plassering. Entydig identifikasjon av komponent(forekomsten) eller system(forekomsten) som komponenten er plassert i, dvs. komponentforekomst-ID eller systemforekomst-ID. | Label | NONS_Reference.RefCompLocTech | - | - | - | - | - | -
|  | Komponentens romlige plassering |  | Property | Komponentens romlige plassering. Romnummer. Det avtales i prosjektet hvilket romnummer som skal benyttes. | Label | NONS_Reference.RefCompLocRoom | - | - | - | - | - | -
|  | Bygg- eller byggverksnummer |  | Property | Bygg- eller byggverksnummer i henhold til definert nedbrytningsstruktur. (Vil for de fleste modelleringsprogrammer i praksis være knyttet til en modellfil.) Hentes fra relasjon eller intern egenskap i modelleringsprogrammet og er det samme som eksporteres til IfcBuilding. Hvis modelleringsprogrammet støtter «Composition type» i IFC, tilsvarer dette normalt «ELEMENT». | Label | NONS_Reference.RefCompLocBFac | - | - | - | - | - | -
|  | Horisontal nedbrytning |  | Property | Horisontal nedbrytning. Typisk fløy, seksjon eller avsnitt i henhold til definert nedbrytningsstruktur. Hvis modelleringsprogrammet støtter «Composition type» i IFC, tilsvarer dette ofte «PARTIAL». | Label | NONS_Reference.RefCompLocHor | - | - | - | - | - | -
|  | Vertikal nedbryting |  | Property | Vertikal nedbryting. Typisk etasje i bygning. Hvis modelleringsprogrammet støtter «Composition type» i IFC, tilsvarer dette normalt «PARTIAL». Hentes fra relasjon eller intern egenskap i modelleringsprogrammet og er det samme som eksporteres til IfcBuildingStorey. | Label | NONS_Reference.RefCompLocVer | - | - | - | - | - | -
|  | Komponenten betjener |  | Property | Komponenten betjener. Lokasjon (rom) som komponenten betjener. I bygninger benyttes romnummer. Det avtales hvilke komponenter i prosjektet som fylles ut, og hvilket romnummer eller annet lokasjonsbegrep som benyttes. | Label | NONS_Reference.RefCompLocServe | - | - | - | - | - | -
|  | Spesiell funksjonell rolle |  | Property | Spesiell funksjonell rolle. Lokal rolle eller oppgave innenfor ett system eller én sammensatt komponent. Benyttes i standardiserte skjemaer og beskrivelser og i komponentene for å knytte disse til rollen på skjemaet. Bruk vil normalt være opp til de prosjekterende og driftsorganisasjonen og avtales i prosjekt. Benyttes for å kunne hente ut spesialisert informasjon, for eksempel fra følere i en spesiell posisjon. | Label | NONS_Reference.RefCompRole | - | - | - | - | - | -
|  | Standardsystem eller systemtype |  | Property | Standardsystem eller systemtype. Kobling til det standardsystemet som det aktuelle systemet er en forekomst av (kopiert eller avledet fra), og hvilket standard systemskjema det er dokumentert i. Bruk vil normalt være opp til de prosjekterende og driftsorganisasjonen og avtales i prosjekt. | Label | NONS_Reference.RefSysType | - | - | - | - | - | -
|  | Standardkomponent |  | Property | Standardkomponent. Kobling til den standardkomponenten (standardprodukt) i byggherrens driftssystem som den aktuelle komponenten er kopiert eller avledet fra. Kun aktuelt der byggeier ønsker standardisert bruk av komponenter (og produkter) på tvers av prosjekter. | Label | NONS_Reference.RefCompStd | - | - | - | - | - | -
| NONS_ReqTriggers |  |  | Group | Kommuniserer at objektet skal tilkobles et annet fag. |  |  | - | - | - | - | - | -
|  | Har VVS-tilkobling |  | Property | Kommuniserer at objektet skal tilkobles rør (TRUE/FALSE). | Boolean | NONS_ReqTriggers.HasPlumbingConnection | - | - | - | - | - | -
|  | Har mekanisk tilkobling |  | Property | Kommuniserer at objektet skal tilkobles luftbehandling, kjøling og/eller oppvarming (TRUE/FALSE). | Boolean | NONS_ReqTriggers.HasMechanicalConnection | - | - | - | - | - | -
|  | Har byggekontrolltilkobling |  | Property | Kommuniserer at objektet skal tilkobles automasjon (TRUE/FALSE). | Boolean | NONS_ReqTriggers.HasBuildingControlConnection | - | - | - | - | - | -
|  | Har datatilkobling |  | Property | Kommuniserer at objektet skal tilkobles data (TRUE/FALSE). | Boolean | NONS_ReqTriggers.HasDataConnection | - | - | - | - | - | -
|  | Har elektrisk tilkobling |  | Property | Kommuniserer at objektet skal tilkobles strøm (TRUE/FALSE). | Boolean | NONS_ReqTriggers.HasElectricalConnection | - | - | - | - | - | -
|  | Har termiske krav |  | Property | Kommuniserer at rommet/sonen har krav til termiske egenskaper for (TRUE/ FALSE). | Boolean | NONS_ReqTriggers.HasThermalRequirements | - | - | - | - | - | -
| NONS_DataConnection |  |  | Group | Kommuniserer typen tilkobling. |  |  | - | - | - | - | - | -
|  | Datakommunikasjonstype |  | Property | Kommuniserer typen datatilkobling (kobber, fiber, trådløs). | Label | NONS_DataConnection.DataCommunicationType | - | - | - | - | - | -
| NONS_Revision |  |  | Group | Egenskaper for revisjon |  |  | ✓ | ✓ | ✓ | ✓ | ✓ | ✓
|  | Revisjon Versjonsnummer |  | Property | Gjeldene versjon av elementet | Label | NONS_Process.VersionNumber | ✓ | ✓ | ✓ | ✓ | ✓ | ✓
|  | Beskrivelse av versjon |  | Property | Beskrivelse av endring på elementet i siste versjon. | Text | NONS_Process. VersionDescription | ✓ | ✓ | ✓ | ✓ | ✓ | ✓
|  | Versjonsdato |  | Property | Dato på gjeldende versjon | Time | NONS_Process.VersionDate | ✓ | ✓ | ✓ | ✓ | ✓ | ✓
| NOSSB_Revision |  |  | Group |  |  |  | ✓ | ✓ | ✓ | ✓ | ✓ | ✓
|  | Utført av |  | Property | Utført av | Label | NOSSB_Revision.DesignedBy | ✓ | ✓ | ✓ | ✓ | ✓ | ✓
|  | Kontrollert av |  | Property | Kontrollert av | Label | NOSSB_Revision.ControlledBy | ✓ | ✓ | ✓ | ✓ | ✓ | ✓
|  | Godkjent av |  | Property | Godkjent av | Label | NOSSB_Revision.ApprovedBy | ✓ | ✓ | ✓ | ✓ | ✓ | ✓
| NOSSB_Reference |  |  | Group |  |  |  | (✓) | (✓) | (✓) | - | (✓) | (✓)
|  | Prosesskode |  | Property | Prosesskode iht. Bane NORs eller Statens Vegvesens prosesskoder for arbeidsbeskrivelser og kostnader. | Label | NOSSB_Reference.RefClass | - | - | ✓ | - | ✓ | -
|  | Prosjektnedbrytning/områdekode |  | Property | Angir kode til styringsobjektet som objektet befinner seg i (PNS) | Label | NOSSB_Reference.RefPBS | ✓ | ✓ | ✓ | - | ✓ | ✓
|  | Objekt-ID |  | Property | Unik objekt-ID for objektet. Eksempel er Banedata-ID, NVDB kode eller tilsvarende. | Label | NOSSB_Reference.Objekt-ID | ✓ | ✓ | ✓ | - | ✓ | ✓
|  | Funksjonell Lokasjon |  | Property |  | Label | NOSSB_Reference.FunksjonellLokasjon | - | - | - | - | - | -
| NOSSB_ReqTriggers |  |  | Group | Communicates that the object must be co-designed by another discipline that adds some performance properties (e.g. acoustical or fire safety related) to the object |  |  | - | - | - | - | - | -
|  | Har akustiske krav |  | Property | Communicates the object has acoustical requirements. Activates checking of object according to NOSSB_Acoustic | Boolean | NOSSB_ReqTriggers.HasAcousticReq | - | - | - | - | - | -
|  | Har brannsikkerhetskrav |  | Property | Communicates the object has fire safety requirements. Activates checking of object according to NOSSB_Fire. Applies to elements. | Boolean | NOSSB_ReqTriggers.HasFireSafetyReq | - | - | - | - | - | -
|  | HasFireSafetySpaceReq |  | Property | Communicates the space object has fire safety requirements. Activates checking of object according to NOSSB_FireSpace. Applies to space objects. | Boolean | NOSSB_ReqTriggers.HasFireSafetySpaceReq | - | - | - | - | - | -
|  | HasFireSafetyZoneReq |  | Property | Communicates the space, spatial zone or zone object has fire safety requirements. Activates checking of object according to NOSSB_Firezone. Applies to space, spatial zone and zone objects. | Boolean | NOSSB_ReqTriggers.HasFireSafetyZoneReq | - | - | - | - | - | -
|  | Har miljøkrav |  | Property | Communicates the object has Environmental Documentation Requirements. Activates checking of object according to required RIM-properies. | Boolean | NOSSB_ReqTriggers.HasEnvironmentalReq | - | - | - | - | - | -
|  | Har sikkerhetskrav |  | Property | Security space/zone classification: A space/zone indicating that the space/zone has some kind of security requirements without further specifying them in the model (typically at an early project stage, when actual requirements are given in a separate report, as a preliminary notice for new use cases, to avoid disclosing actual requirements in the model, or to indicate a need for interdisciplinary coordination). | Boolean | NOSSB_ReqTriggers.HasSecurityReq | - | - | - | - | - | -
| Common Properties |  |  | Group |  |  |  | - | - | - | - | - | -
|  | Status |  | Property | from IFC documentation: Status of the element, predominately used in renovation or retrofitting projects. The status can be assigned to as "New" - element designed as new addition, "Existing" - element exists and remains, "Demolish" - element existed but is to be demolished, "Temporary" - element will exists only temporary (like a temporary support structure). | Label | Pset_FlowMeterTypeCommon.Status | - | - | - | - | - | -
| Pset_FlowMeterOccurrence |  |  | Group | from IFC documentation: Enumeration defining the purpose of the flow meter occurrence. |  | Pset_FlowMeterOccurrence | - | - | - | - | - | -
|  | FlowMeterOurpose |  | Property | from IFC documentation: Enumeration defining the purpose of the flow meter occurrence. | Label | Pset_FlowMeterOccurrence.FlowMeterOurpose | - | - | - | - | - | -
|  |  | MASTER | Value | from IFC documentation:
|  |  | NOTKNOWN | Value | from IFC documentation:
|  |  | OTHER | Value | from IFC documentation:
|  |  | SUBMASTER | Value | from IFC documentation:
|  |  | SUBMETER | Value | from IFC documentation:
|  |  | UNSET | Value | from IFC documentation:
| Pset_FlowMeterTypeCommon |  |  | Group | from IFC documentation: Indication of the form that readout from the meter takes. In the case of a dial read out, this may comprise multiple dials that give a cumulative reading and/or a mechanical odometer. |  | Pset_FlowMeterTypeCommon | - | - | - | - | - | -
|  | ReadOutType |  | Property | from IFC documentation: Indication of the form that readout from the meter takes. In the case of a dial read out, this may comprise multiple dials that give a cumulative reading and/or a mechanical odometer. | Label | Pset_FlowMeterTypeCommon.ReadOutType | - | - | - | - | - | -
|  |  | DIAL | Value | from IFC documentation:
|  |  | DIGITAL | Value | from IFC documentation:
|  |  | NOTKNOWN | Value | from IFC documentation:
|  |  | OTHER | Value | from IFC documentation:
|  |  | UNSET | Value | from IFC documentation:
|  | RemoteReading |  | Property | from IFC documentation: Indicates whether the meter has a connection for remote reading through connection of a communication device (set TRUE) or not (set FALSE). | Boolean | Pset_FlowMeterTypeCommon.RemoteReading | - | - | - | - | - | -
| Pset_InstallationOccurrence |  |  | Group | from IFC documentation: Date on which the element is installed. |  | Pset_InstallationOccurrence | - | - | - | - | - | -
|  | AcceptanceDate |  | Property | from IFC documentation: Date on which the element is accepted by the manager or administrator. | Label | Pset_InstallationOccurrence.AcceptanceDate | - | - | - | - | - | -
|  | InstallationDate |  | Property | from IFC documentation: Date on which the element is installed. | Label | Pset_InstallationOccurrence.InstallationDate | - | - | - | - | - | -
|  | PutIntoOperationDate |  | Property | from IFC documentation: Date on which the element is put into operation. | Label | Pset_InstallationOccurrence.PutIntoOperationDate | - | - | - | - | - | -
| Pset_ManufacturerOccurrence |  |  | Group | from IFC documentation: The date that the manufactured item was purchased. |  | Pset_ManufacturerOccurrence | - | - | - | - | - | -
|  | AcquisitionDate |  | Property | from IFC documentation: The date that the manufactured item was purchased. | Label | Pset_ManufacturerOccurrence.AcquisitionDate | - | - | - | - | - | -
|  | AssemblyPlace |  | Property | from IFC documentation: Enumeration defining where the assembly is intended to take place, either in a factory, other offsite location or on the building site. | Label | Pset_ManufacturerOccurrence.AssemblyPlace | - | - | - | - | - | -
|  |  | FACTORY | Value | from IFC documentation:
|  |  | NOTKNOWN | Value | from IFC documentation:
|  |  | OFFSITE | Value | from IFC documentation:
|  |  | OTHER | Value | from IFC documentation:
|  |  | SITE | Value | from IFC documentation:
|  |  | UNSET | Value | from IFC documentation:
|  | BarCode |  | Property | from IFC documentation: The identity of the bar code given to an occurrence of the product. | Identifier | Pset_ManufacturerOccurrence.BarCode | - | - | - | - | - | -
|  | BatchReference |  | Property | from IFC documentation: The identity of the batch reference from which an occurrence of a product is taken. | Identifier | Pset_ManufacturerOccurrence.BatchReference | - | - | - | - | - | -
|  | ManufacturingDate |  | Property | from IFC documentation: Date on which the element was manufactured. | Label | Pset_ManufacturerOccurrence.ManufacturingDate | - | - | - | - | - | -
|  | SerialNumber |  | Property | from IFC documentation: The manufacturer's serial number assigned to an occurrence of a product. | Identifier | Pset_ManufacturerOccurrence.SerialNumber | - | - | - | - | - | -
| Pset_ManufacturerTypeInformation |  |  | Group | from IFC documentation: Enumeration defining where the assembly is intended to take place, either in a factory, other offsite location or on the building site. |  | Pset_ManufacturerTypeInformation | - | - | - | - | - | -
|  | ArticleNumber |  | Property | from IFC documentation: Article number or reference that is be applied to a configured product according to a standard scheme for article number definition as defined by the manufacturer. It is often used as the purchasing number. | Identifier | Pset_ManufacturerTypeInformation.ArticleNumber | - | - | - | - | - | -
|  | AssemblyPlace |  | Property | from IFC documentation: Enumeration defining where the assembly is intended to take place, either in a factory, other offsite location or on the building site. | Label | Pset_ManufacturerTypeInformation.AssemblyPlace | - | - | - | - | - | -
|  |  | FACTORY | Value | from IFC documentation:
|  |  | NOTKNOWN | Value | from IFC documentation:
|  |  | OFFSITE | Value | from IFC documentation:
|  |  | OTHER | Value | from IFC documentation:
|  |  | SITE | Value | from IFC documentation:
|  |  | UNSET | Value | from IFC documentation:
|  | GlobalTradeItemNumber |  | Property | from IFC documentation: The Global Trade Item Number (GTIN) is an identifier for trade items developed by GS1 (www.gs1.org). | Identifier | Pset_ManufacturerTypeInformation.GlobalTradeItemNumber | - | - | - | - | - | -
|  | Manufacturer |  | Property | from IFC documentation: The organization that manufactured and/or assembled the item. | Label | Pset_ManufacturerTypeInformation.Manufacturer | - | - | - | - | - | -
|  | ModelLabel |  | Property | from IFC documentation: The descriptive model name of the product model (or product line) as assigned by the manufacturer of the manufactured item. | Label | Pset_ManufacturerTypeInformation.ModelLabel | - | - | - | - | - | -
|  | ModelReference |  | Property | from IFC documentation: The model number or designator of the product model (or product line) as assigned by the manufacturer of the manufactured item. | Label | Pset_ManufacturerTypeInformation.ModelReference | - | - | - | - | - | -
|  | OperationalDocument |  | Property | from IFC documentation: Manufacturer's operational document | Label | Pset_ManufacturerTypeInformation.OperationalDocument | - | - | - | - | - | -
|  | PerformanceCertificate |  | Property | from IFC documentation: Manufacturer's performance certificate | Label | Pset_ManufacturerTypeInformation.PerformanceCertificate | - | - | - | - | - | -
|  | ProductionYear |  | Property | from IFC documentation: The year of production of the manufactured item. | Label | Pset_ManufacturerTypeInformation.ProductionYear | - | - | - | - | - | -
|  | SafetyDocument |  | Property | from IFC documentation: Manufacturer's safety document | Label | Pset_ManufacturerTypeInformation.SafetyDocument | - | - | - | - | - | -
| Qto_FlowMeterBaseQuantities |  |  | Group | from IFC documentation: Total Gross Weight of the object without any add-on parts and not taking into account possible processing features (cut-out's, etc.) or openings and recesses. |  | Qto_FlowMeterBaseQuantities | - | - | - | - | - | -
|  | GrossWeight |  | Property | from IFC documentation: Total Gross Weight of the object without any add-on parts and not taking into account possible processing features (cut-out's, etc.) or openings and recesses. | Label | Qto_FlowMeterBaseQuantities.GrossWeight | - | - | - | - | - | -
Merknad |  |  |  | Object | Merknad, notat, kommentar, målsetting, tekst. |  | IfcAnnotation | (✓) | (✓) | (✓) | (✓) | (✓) | (✓)
| Attributter |  |  | Group |  |  |  | - | - | - | - | - | -
|  | Navn |  | Property |  | Label | ifcRoot.Name | - | - | - | - | - | -
|  | Beskrivelse |  | Property |  | Text | ifcRoot.Description | - | - | - | - | - | -
|  | Forhåndsdefinert type |  | Property |  |  | [MAPPING ERROR] | - | - | - | - | - | -
|  | GUID |  | Property |  | Label | IfcRoot.GlobalID | - | - | - | - | - | -
| NONS_Process |  |  | Group | Egenskaper for prosessinformasjon. Egenskapene legges på objektforekomster i elementer. |  |  | (✓) | (✓) | (✓) | (✓) | (✓) | (✓)
|  | Postnummer |  | Property | Postnummer i beskrivelsen. | Label | NONS_Process.BoqID | - | - | ✓ | - | ✓ | -
|  | Kontraktsnummer produksjon |  | Property | Kontrakt-/entreprisenummer på utførsel/bygging. Kommuniserer hvem som er ansvarlig for utførelsen. Hvis det benyttes underentrepriser på flere nivåer i utførelsen, skal prosjektet avgjøre om nummeret skal angis laveste eller høyeste nivå eller på alle nivåene. | Label | NONS_Process.ConstructionContract | - | - | ✓ | ✓ | ✓ | ✓
|  | Kontrollsone |  | Property | Beskriver det enkelte objekts tilhørighet til kontrollsoner. Kontrollsoner er ikke et soneobjekt, men det området i modellen som man velger å kontrollere. Hvis et objekt tilhører flere kontrollsoner (for eksempel ett dekke som skal inngå i kontroll av objekter i kontrollsonene både over og under dekket), angis alle disse i samme streng atskilt med semikolon («;»). | Label | NONS_Process.ControlVolume | - | - | - | - | - | -
|  | Kontraktsnummer prosjektering |  | Property | Kontrakt-/entreprisenummer på prosjektering. Kommuniserer hvem som er ansvarlig for prosjekteringen. | Label | NONS_Process.DesignContract | ✓ | ✓ | ✓ | - | ✓ | -
|  | Utendørs |  | Property | For å kunne skille ut tekniske installasjoner som ligger utenfor bygget, brukes en egendefinert egenskap med en av de tillatte verdiene, som er True eller False. Dette gjelder for komponenter og deler av systemer som ligger utenfor bygget, og som inngår i systemet der systemkomponenten og/eller størsteparten av systemet ligger inne i bygget. | Boolean | NONS_Process.IsOutside | - | - | ✓ | ✓ | ✓ | ✓
|  | Anskaffet |  | Property | Kommuniserer at produktet som objektet representerer er innkjøpt. Selv om objektet ikke er ferdig prosjektert skal geometri og egenskaper være representative for det innkjøpte produktet. Denne kan brukes som alternativ til kode under ConstructedStatus som angir om produktet som objektet representerer er innkjøpt. | Boolean | NONS_Process.IsProcured | - | - | - | - | ✓ | ✓
|  | Milepel |  | Property | Prosjektfase eller mellomliggende milepel. Beskriver hvilket leveransekrav som prosesstatusen gjelder i forhold til. | Label | NONS_Process.Milestone | - | - | - | - | - | -
|  | MMI |  | Property | Kommuniserer objektets modenhetsgrad i beslutnings- og kvalitetssikringsprosessen, uavhengig av fase. Denne egenskapen brukes som alternativ til DesignedStatus, ConstructedStatus og OperationalStatus. | Label | NONS_Process.ProcessStatus | ✓ | ✓ | ✓ | ✓ | ✓ | ✓
|  | Fase bygget |  | Property | Fase bygget iht. definert avtalt faseplan | Label | NONS_Process.PhaseBuilt | - | - | - | - | - | -
|  | Fase revet |  | Property | Fase revet iht. definert avtalt faseplan | Label | NONS_Process.PhaseDemolished | - | - | - | - | - | -
|  | Geometri for eksisterende situasjon |  | Property | Beskriver hva grunnlagsmodellen er basert på . Eksempler kan være eldre planprosess, banedata/kabelkart, FKB/SOSI, ortofoto og scann med lav kvalitet og scann med høy kvalitet. | Label | NONS_Process.GeometryDerivedFrom | - | - | - | - | - | -
|  | Beskrivelse av geometri for eksisterende situasjon |  | Property | Beskrivende tekst. For eksempel hvem som har utført innmålinger, dato mm. | Label | NONS_Process.GeometrySource | - | - | - | - | - | -
Pumpe |  |  |  | Object | Rørpumpe, dørpumpe, lensepumpe, bensinpumpe, dieselpumpe |  | IfcPump | (✓) | (✓) | (✓) | (✓) | (✓) | (✓)
| Attributter |  |  | Group |  |  |  | - | - | - | - | - | -
|  | Navn |  | Property |  | Label | ifcRoot.Name | - | - | - | - | - | -
|  | Beskrivelse |  | Property |  | Text | ifcRoot.Description | - | - | - | - | - | -
|  | Forhåndsdefinert type |  | Property |  |  | [MAPPING ERROR] | - | - | - | - | - | -
|  | Systemnavn |  | Property |  | Label | [Assignment To System].Systemnavn | - | - | - | - | - | -
|  | GUID |  | Property |  | Label | IfcRoot.GlobalID | - | - | - | - | - | -
| NONS_Process |  |  | Group | Egenskaper for prosessinformasjon. Egenskapene legges på objektforekomster i elementer. |  |  | (✓) | (✓) | (✓) | (✓) | (✓) | (✓)
|  | Postnummer |  | Property | Postnummer i beskrivelsen. | Label | NONS_Process.BoqID | - | - | ✓ | - | ✓ | -
|  | Kontraktsnummer produksjon |  | Property | Kontrakt-/entreprisenummer på utførsel/bygging. Kommuniserer hvem som er ansvarlig for utførelsen. Hvis det benyttes underentrepriser på flere nivåer i utførelsen, skal prosjektet avgjøre om nummeret skal angis laveste eller høyeste nivå eller på alle nivåene. | Label | NONS_Process.ConstructionContract | - | - | ✓ | ✓ | ✓ | ✓
|  | Kontrollsone |  | Property | Beskriver det enkelte objekts tilhørighet til kontrollsoner. Kontrollsoner er ikke et soneobjekt, men det området i modellen som man velger å kontrollere. Hvis et objekt tilhører flere kontrollsoner (for eksempel ett dekke som skal inngå i kontroll av objekter i kontrollsonene både over og under dekket), angis alle disse i samme streng atskilt med semikolon («;»). | Label | NONS_Process.ControlVolume | - | - | - | - | - | -
|  | Kontraktsnummer prosjektering |  | Property | Kontrakt-/entreprisenummer på prosjektering. Kommuniserer hvem som er ansvarlig for prosjekteringen. | Label | NONS_Process.DesignContract | ✓ | ✓ | ✓ | - | ✓ | -
|  | Utendørs |  | Property | For å kunne skille ut tekniske installasjoner som ligger utenfor bygget, brukes en egendefinert egenskap med en av de tillatte verdiene, som er True eller False. Dette gjelder for komponenter og deler av systemer som ligger utenfor bygget, og som inngår i systemet der systemkomponenten og/eller størsteparten av systemet ligger inne i bygget. | Boolean | NONS_Process.IsOutside | - | - | ✓ | ✓ | ✓ | ✓
|  | Anskaffet |  | Property | Kommuniserer at produktet som objektet representerer er innkjøpt. Selv om objektet ikke er ferdig prosjektert skal geometri og egenskaper være representative for det innkjøpte produktet. Denne kan brukes som alternativ til kode under ConstructedStatus som angir om produktet som objektet representerer er innkjøpt. | Boolean | NONS_Process.IsProcured | - | - | - | - | ✓ | ✓
|  | Milepel |  | Property | Prosjektfase eller mellomliggende milepel. Beskriver hvilket leveransekrav som prosesstatusen gjelder i forhold til. | Label | NONS_Process.Milestone | - | - | - | - | - | -
|  | MMI |  | Property | Kommuniserer objektets modenhetsgrad i beslutnings- og kvalitetssikringsprosessen, uavhengig av fase. Denne egenskapen brukes som alternativ til DesignedStatus, ConstructedStatus og OperationalStatus. | Label | NONS_Process.ProcessStatus | ✓ | ✓ | ✓ | ✓ | ✓ | ✓
|  | Fase bygget |  | Property | Fase bygget iht. definert avtalt faseplan | Label | NONS_Process.PhaseBuilt | - | - | - | - | - | -
|  | Fase revet |  | Property | Fase revet iht. definert avtalt faseplan | Label | NONS_Process.PhaseDemolished | - | - | - | - | - | -
|  | Geometri for eksisterende situasjon |  | Property | Beskriver hva grunnlagsmodellen er basert på . Eksempler kan være eldre planprosess, banedata/kabelkart, FKB/SOSI, ortofoto og scann med lav kvalitet og scann med høy kvalitet. | Label | NONS_Process.GeometryDerivedFrom | - | - | - | - | - | -
|  | Beskrivelse av geometri for eksisterende situasjon |  | Property | Beskrivende tekst. For eksempel hvem som har utført innmålinger, dato mm. | Label | NONS_Process.GeometrySource | - | - | - | - | - | -
| NONS_Reference |  |  | Group |  |  |  | - | - | - | - | - | -
|  | TFM-ID |  | Property | Sammensatt TFM-ID (kodestreng) i byggeierens foretrukne format. | Label | NONS_Reference.RefString | - | - | - | - | - | -
|  | Plasserings-ID |  | Property | Plasserings-ID (tekst). (Primær)systemets plassering. Kan være en sammensetning av en eller flere plasseringer, som tomt, bygning, avsnitt og etasje, ut fra hva som er hensiktsmessig i et driftsperspektiv. | Label | NONS_Reference.RefPriSysLoc | - | - | - | - | - | -
|  | Systemforekomst-ID |  | Property | Systemforekomst-ID (tekst). Primærsystemets samlede identifikasjon, systemforekomstens kode. Systemet som komponenten er medlem av, og som oppfyller den primære funksjonen. | Label | NONS_Reference.RefPriSysOcc | - | - | - | - | - | -
|  | Systemkomponent - systemidentifikasjon |  | Property | Systemkomponent – systemidentifikasjon (tekst). Identifikasjon av den komponenten som starter systemet. Aggregering av systemkode og nummer. Tilsvarer et objekt i modelleringsprogrammer. | Label | NONS_Reference.RefPriSysComp | - | - | - | - | - | -
|  | Systemkode |  | Property | Systemkode (tekst). Systemkode eller klasse, tre sifre som definert i veiledningen til NS 3457-7. I andre byggverk kan tabeller i de ulike delene av ISO 81346 benyttes. Brukes i definisjonen av systemobjekt (IfcSystem) og alle komponenter som er del av et system. | Label | NONS_Reference.RefPriSysClass | - | - | - | - | - | -
|  | Nummer |  | Property | Nummer (tekst eller nummer). Nummer som definerer systemet. I definisjonen av systemobjekt (IfcSystem) og alle komponenter som er del av et system. | Label | NONS_Reference.RefPriSysNo1 | - | - | - | - | - | -
|  | Undernummer |  | Property | Undernummer (tekst eller nummer). Undernummer benyttes for å skille mellom flere (under)systemer som går ut fra samme systemkomponent. Er del av samme system. | Label | NONS_Reference.RefPriSysNo2 | - | - | - | - | - | -
|  | Komponenttype-ID |  | Property | Komponenttype-ID (tekst). Komponenttypens typeidentifikasjon. Settes sammen av komponentkode, nummer innenfor gruppen og eventuelt undernummer. | Label | NONS_Reference.RefCompType | - | - | - | - | - | -
|  | Komponentkode |  | Property | Komponentkode (tekst). Kode bestående av tre bokstaver i henhold til NS 3457-8 eller IEC 81346-2:2019, tabell 3. Dette er samme egenskap som for komponentforekomst. Alle komponenter skal ha komponentkode. | Label | NONS_Reference.RefCompClass | - | - | - | - | - | -
|  | (Komponenttype)nummer |  | Property | (Komponenttype)nummer (tekst eller nummer). Komponentens typenummer innenfor klassen/gruppen. | Label | NONS_Reference.RefCompTypeNo1 | - | - | - | - | - | -
|  | (Komponenttype)undernummer |  | Property | Eventuelt (komponenttype)undernummer (tekst eller nummer). Dette er en variant av komponenttypen. | Label | NONS_Reference.RefCompTypeNo2 | - | - | - | - | - | -
|  | Komponentforekomst-ID |  | Property | Komponentforekomst-ID (tekst). Komponentforekomstens samlede ID. | Label | NONS_Reference.RefCompOcc | - | - | - | - | - | -
|  | Komponentforekomstnummer |  | Property | Komponentforekomstnummer (tekst eller nummer). Et løpenummer (kan eventuelt overstyres). | Label | NONS_Reference.RefCompOccNo | - | - | - | - | - | -
|  | Kode fra NS 3420 |  | Property | Kode fra NS 3420. Brukes etter behov av de prosjekterende, eventuelt etter avtale med prosjekteier. | Label | NONS_Reference.RefClassNS3420 | - | - | - | - | - | -
|  | Kode fra NS 3451 |  | Property | Kode fra NS 3451. Brukes etter behov av de prosjekterende, eventuelt etter avtale med prosjekteier. | Label | NONS_Reference.RefClassNS3451 | - | - | - | - | - | -
|  | Dørnummer |  | Property | Spesielt dørnummer i henhold til prosjektets eller byggeierens system. | Label | NONS_Reference.RefDoorNo | - | - | - | - | - | -
|  | Identifikator for komponenttype |  | Property | Entydig identifikasjon (generert nummer i modelleringsprogram eller database) for å synkronisere komponenttype mellom informasjonsmodell og type i databaser. Det skal avtales om synkronisering skal utføres, og om denne egenskapen eller GUID eller RefCompType skal benyttes. | Label | NONS_Reference.RefCompTypeDbSync | - | - | - | - | - | -
|  | Identifikator for komponentforekomst |  | Property | Entydig identifikasjon (generert nummer i modelleringsprogram eller database) for å synkronisere komponentforekomst mellom informasjonsmodell og databaser. Det skal avtales om synkronisering skal utføres, og om denne egenskapen eller GUID eller RefCompOcc skal benyttes. | Label | NONS_Reference.RefCompOccDbSync | - | - | - | - | - | -
|  | Eiers overordnede ID |  | Property | Eiers overordnede ID – (toppnodeidentifikator). Den identifikasjon som er nødvendig for å identifisere objektet entydig i eiers samlede dataregister når eier har flere komplekser. Koder bør være definert av eier i eiers samlede dataregister. Eier bør ta stilling til om dette skal vises innenfor en prosjektdatabase eller digital modell, eller om det bare skal vises i det samlede registeret. | Label | NONS_Reference.RefComplex | - | - | - | - | - | -
|  | Er systemkomponent |  | Property | Er systemkomponent. Identifikator som forteller at denne komponentforekomsten er en systemkomponent som definerer / starter et system. Dette er første del av en kode for systemforekomst av systemet som denne komponenten definerer / starter. | Boolean | NONS_Reference.RefSysCompOcc | - | - | - | - | - | -
|  | Funksjonelt system |  | Property | Funksjonelt system. Det funksjonelle systemets samlede identifikasjon. Byggeier bør definere hvilke slike funksjonelle systemer som skal etableres. Dette bør sees i nær sammenheng med driften av byggverket og hvordan programvarer i driftsfasen er bygget opp. | Label | NONS_Reference.RefFuncSys | - | - | - | - | - | -
|  | Sekundærsystem |  | Property | Sekundærsystem. Sekundære systemers entydige identifikasjon. En fore­komsts sekundærsystem kan være andre forekomsters primærsystem. Dvs. at identi­fikasjon har samme oppbygning og innhold som primær­system. Byggeier bør avklare krav til koding av sekundærsystemer. Dette bør sees i sammenheng med driften av byggverket og hvordan programvarer i driftsfasen er bygget opp. | Label | NONS_Reference.RefSecSysOcc | - | - | - | - | - | -
|  | Komponentens tekniske plassering |  | Property | Komponentens tekniske plassering. Entydig identifikasjon av komponent(forekomsten) eller system(forekomsten) som komponenten er plassert i, dvs. komponentforekomst-ID eller systemforekomst-ID. | Label | NONS_Reference.RefCompLocTech | - | - | - | - | - | -
|  | Komponentens romlige plassering |  | Property | Komponentens romlige plassering. Romnummer. Det avtales i prosjektet hvilket romnummer som skal benyttes. | Label | NONS_Reference.RefCompLocRoom | - | - | - | - | - | -
|  | Bygg- eller byggverksnummer |  | Property | Bygg- eller byggverksnummer i henhold til definert nedbrytningsstruktur. (Vil for de fleste modelleringsprogrammer i praksis være knyttet til en modellfil.) Hentes fra relasjon eller intern egenskap i modelleringsprogrammet og er det samme som eksporteres til IfcBuilding. Hvis modelleringsprogrammet støtter «Composition type» i IFC, tilsvarer dette normalt «ELEMENT». | Label | NONS_Reference.RefCompLocBFac | - | - | - | - | - | -
|  | Horisontal nedbrytning |  | Property | Horisontal nedbrytning. Typisk fløy, seksjon eller avsnitt i henhold til definert nedbrytningsstruktur. Hvis modelleringsprogrammet støtter «Composition type» i IFC, tilsvarer dette ofte «PARTIAL». | Label | NONS_Reference.RefCompLocHor | - | - | - | - | - | -
|  | Vertikal nedbryting |  | Property | Vertikal nedbryting. Typisk etasje i bygning. Hvis modelleringsprogrammet støtter «Composition type» i IFC, tilsvarer dette normalt «PARTIAL». Hentes fra relasjon eller intern egenskap i modelleringsprogrammet og er det samme som eksporteres til IfcBuildingStorey. | Label | NONS_Reference.RefCompLocVer | - | - | - | - | - | -
|  | Komponenten betjener |  | Property | Komponenten betjener. Lokasjon (rom) som komponenten betjener. I bygninger benyttes romnummer. Det avtales hvilke komponenter i prosjektet som fylles ut, og hvilket romnummer eller annet lokasjonsbegrep som benyttes. | Label | NONS_Reference.RefCompLocServe | - | - | - | - | - | -
|  | Spesiell funksjonell rolle |  | Property | Spesiell funksjonell rolle. Lokal rolle eller oppgave innenfor ett system eller én sammensatt komponent. Benyttes i standardiserte skjemaer og beskrivelser og i komponentene for å knytte disse til rollen på skjemaet. Bruk vil normalt være opp til de prosjekterende og driftsorganisasjonen og avtales i prosjekt. Benyttes for å kunne hente ut spesialisert informasjon, for eksempel fra følere i en spesiell posisjon. | Label | NONS_Reference.RefCompRole | - | - | - | - | - | -
|  | Standardsystem eller systemtype |  | Property | Standardsystem eller systemtype. Kobling til det standardsystemet som det aktuelle systemet er en forekomst av (kopiert eller avledet fra), og hvilket standard systemskjema det er dokumentert i. Bruk vil normalt være opp til de prosjekterende og driftsorganisasjonen og avtales i prosjekt. | Label | NONS_Reference.RefSysType | - | - | - | - | - | -
|  | Standardkomponent |  | Property | Standardkomponent. Kobling til den standardkomponenten (standardprodukt) i byggherrens driftssystem som den aktuelle komponenten er kopiert eller avledet fra. Kun aktuelt der byggeier ønsker standardisert bruk av komponenter (og produkter) på tvers av prosjekter. | Label | NONS_Reference.RefCompStd | - | - | - | - | - | -
| NONS_ReqTriggers |  |  | Group | Kommuniserer at objektet skal tilkobles et annet fag. |  |  | - | - | - | - | - | -
|  | Har VVS-tilkobling |  | Property | Kommuniserer at objektet skal tilkobles rør (TRUE/FALSE). | Boolean | NONS_ReqTriggers.HasPlumbingConnection | - | - | - | - | - | -
|  | Har mekanisk tilkobling |  | Property | Kommuniserer at objektet skal tilkobles luftbehandling, kjøling og/eller oppvarming (TRUE/FALSE). | Boolean | NONS_ReqTriggers.HasMechanicalConnection | - | - | - | - | - | -
|  | Har byggekontrolltilkobling |  | Property | Kommuniserer at objektet skal tilkobles automasjon (TRUE/FALSE). | Boolean | NONS_ReqTriggers.HasBuildingControlConnection | - | - | - | - | - | -
|  | Har datatilkobling |  | Property | Kommuniserer at objektet skal tilkobles data (TRUE/FALSE). | Boolean | NONS_ReqTriggers.HasDataConnection | - | - | - | - | - | -
|  | Har elektrisk tilkobling |  | Property | Kommuniserer at objektet skal tilkobles strøm (TRUE/FALSE). | Boolean | NONS_ReqTriggers.HasElectricalConnection | - | - | - | - | - | -
|  | Har termiske krav |  | Property | Kommuniserer at rommet/sonen har krav til termiske egenskaper for (TRUE/ FALSE). | Boolean | NONS_ReqTriggers.HasThermalRequirements | - | - | - | - | - | -
| NONS_DataConnection |  |  | Group | Kommuniserer typen tilkobling. |  |  | - | - | - | - | - | -
|  | Datakommunikasjonstype |  | Property | Kommuniserer typen datatilkobling (kobber, fiber, trådløs). | Label | NONS_DataConnection.DataCommunicationType | - | - | - | - | - | -
| NONS_ElectricalConnection |  |  | Group | Kommuniserer typen strømtilkobling (kobber, fiber, trådløs). |  |  | - | - | - | - | - | -
|  | Elektrisk strøm |  | Property | Kommuniserer krav til effekt for strømtilkobling. Oppgis i kW. | Label | NONS_ElectricalConnection.ElectricalPower | - | - | - | - | - | -
|  | Elektrisk forsyningssystem |  | Property | Kommuniserer typen elektrisitetstilførsel, for eksempel normalkraft, reserve, avbruddsfri. | Label | NONS_ElectricalConnection.ElectricalSupplySystem | - | - | - | - | - | -
| NONS_Revision |  |  | Group | Egenskaper for revisjon |  |  | ✓ | ✓ | ✓ | ✓ | ✓ | ✓
|  | Revisjon Versjonsnummer |  | Property | Gjeldene versjon av elementet | Label | NONS_Process.VersionNumber | ✓ | ✓ | ✓ | ✓ | ✓ | ✓
|  | Beskrivelse av versjon |  | Property | Beskrivelse av endring på elementet i siste versjon. | Text | NONS_Process. VersionDescription | ✓ | ✓ | ✓ | ✓ | ✓ | ✓
|  | Versjonsdato |  | Property | Dato på gjeldende versjon | Time | NONS_Process.VersionDate | ✓ | ✓ | ✓ | ✓ | ✓ | ✓
| NOSSB_Revision |  |  | Group |  |  |  | ✓ | ✓ | ✓ | ✓ | ✓ | ✓
|  | Utført av |  | Property | Utført av | Label | NOSSB_Revision.DesignedBy | ✓ | ✓ | ✓ | ✓ | ✓ | ✓
|  | Kontrollert av |  | Property | Kontrollert av | Label | NOSSB_Revision.ControlledBy | ✓ | ✓ | ✓ | ✓ | ✓ | ✓
|  | Godkjent av |  | Property | Godkjent av | Label | NOSSB_Revision.ApprovedBy | ✓ | ✓ | ✓ | ✓ | ✓ | ✓
| NOSSB_Reference |  |  | Group |  |  |  | (✓) | (✓) | (✓) | - | (✓) | (✓)
|  | Prosesskode |  | Property | Prosesskode iht. Bane NORs eller Statens Vegvesens prosesskoder for arbeidsbeskrivelser og kostnader. | Label | NOSSB_Reference.RefClass | - | - | ✓ | - | ✓ | -
|  | Prosjektnedbrytning/områdekode |  | Property | Angir kode til styringsobjektet som objektet befinner seg i (PNS) | Label | NOSSB_Reference.RefPBS | ✓ | ✓ | ✓ | - | ✓ | ✓
|  | Objekt-ID |  | Property | Unik objekt-ID for objektet. Eksempel er Banedata-ID, NVDB kode eller tilsvarende. | Label | NOSSB_Reference.Objekt-ID | ✓ | ✓ | ✓ | - | ✓ | ✓
|  | Funksjonell Lokasjon |  | Property |  | Label | NOSSB_Reference.FunksjonellLokasjon | - | - | - | - | - | -
| NOSSB_ReqTriggers |  |  | Group | Communicates that the object must be co-designed by another discipline that adds some performance properties (e.g. acoustical or fire safety related) to the object |  |  | - | - | - | - | - | -
|  | Har akustiske krav |  | Property | Communicates the object has acoustical requirements. Activates checking of object according to NOSSB_Acoustic | Boolean | NOSSB_ReqTriggers.HasAcousticReq | - | - | - | - | - | -
|  | Har brannsikkerhetskrav |  | Property | Communicates the object has fire safety requirements. Activates checking of object according to NOSSB_Fire. Applies to elements. | Boolean | NOSSB_ReqTriggers.HasFireSafetyReq | - | - | - | - | - | -
|  | HasFireSafetySpaceReq |  | Property | Communicates the space object has fire safety requirements. Activates checking of object according to NOSSB_FireSpace. Applies to space objects. | Boolean | NOSSB_ReqTriggers.HasFireSafetySpaceReq | - | - | - | - | - | -
|  | HasFireSafetyZoneReq |  | Property | Communicates the space, spatial zone or zone object has fire safety requirements. Activates checking of object according to NOSSB_Firezone. Applies to space, spatial zone and zone objects. | Boolean | NOSSB_ReqTriggers.HasFireSafetyZoneReq | - | - | - | - | - | -
|  | Har miljøkrav |  | Property | Communicates the object has Environmental Documentation Requirements. Activates checking of object according to required RIM-properies. | Boolean | NOSSB_ReqTriggers.HasEnvironmentalReq | - | - | - | - | - | -
|  | Har sikkerhetskrav |  | Property | Security space/zone classification: A space/zone indicating that the space/zone has some kind of security requirements without further specifying them in the model (typically at an early project stage, when actual requirements are given in a separate report, as a preliminary notice for new use cases, to avoid disclosing actual requirements in the model, or to indicate a need for interdisciplinary coordination). | Boolean | NOSSB_ReqTriggers.HasSecurityReq | - | - | - | - | - | -
| Common Properties |  |  | Group |  |  |  | - | - | - | - | - | -
|  | FlowRateRange |  | Property | from IFC documentation: Allowable range of volume of fluid being pumped against the resistance specified. | Label | Pset_PumpTypeCommon.FlowRateRange | - | - | - | - | - | -
|  | IP_Code |  | Property | from IFC documentation: IP Code, the International Protection Marking, IEC 60529), classifies and rates the degree of protection provided against intrusion. | Label | [MAPPING ERROR] | - | - | - | - | - | -
|  | NominalPowerConsumption |  | Property | from IFC documentation: Nominal total power consumption. | Power | [MAPPING ERROR] | - | - | - | - | - | -
|  | NominalRotationSpeed |  | Property | from IFC documentation: Rotational speed of the object under nominal conditions. | Rotational Frequency | Pset_PumpTypeCommon.NominalRotationSpeed | - | - | - | - | - | -
|  | Status |  | Property | from IFC documentation: Status of the element, predominately used in renovation or retrofitting projects. The status can be assigned to as "New" - element designed as new addition, "Existing" - element exists and remains, "Demolish" - element existed but is to be demolished, "Temporary" - element will exists only temporary (like a temporary support structure). | Label | Pset_PumpTypeCommon.Status | - | - | - | - | - | -
|  | TemperatureRange |  | Property | from IFC documentation: Allowable maximum and minimum temperature. | Label | Pset_PumpTypeCommon.TemperatureRange | - | - | - | - | - | -
| Pset_ElectricalDeviceCommon |  |  | Group | from IFC documentation: IK Code according to IEC 62262 (2002) is a numeric classification for the degree of protection provided by enclosures for electrical equipment against external mechanical impacts.NOTE In earlier labeling, the third numeral (1..) had been occasionally added to the closely related IP Code on ingress protection, to indicate the level of impact protection. |  | Pset_ElectricalDeviceCommon | - | - | - | - | - | -
|  | ConductorFunction |  | Property | from IFC documentation: Indicates function of the conductors to which the load is connected. Where L1, L2 and L3 represent the phase lines according to IEC 60446 notation (sometimes phase lines may be referenced by color [Red, Blue, Yellow] or by number [1, 2, 3] etc). Protective Earth is sometimes also known as CPC or common protective conductor. Note that for an electrical device, a set of line conductor functions may be applied. | Label | Pset_ElectricalDeviceCommon.ConductorFunction | - | - | - | - | - | -
|  |  | NEUTRAL | Value | from IFC documentation:
|  |  | NOTKNOWN | Value | from IFC documentation:
|  |  | OTHER | Value | from IFC documentation:
|  |  | PHASE_L1 | Value | from IFC documentation:
|  |  | PHASE_L2 | Value | from IFC documentation:
|  |  | PHASE_L3 | Value | from IFC documentation:
|  |  | PROTECTIVEEARTH | Value | from IFC documentation:
|  |  | PROTECTIVEEARTHNEUTRAL | Value | from IFC documentation:
|  |  | UNSET | Value | from IFC documentation:
|  | EarthingStyle |  | Property | from IFC documentation: Indicates the earthing style of the electric device. | Label | Pset_ElectricalDeviceCommon.EarthingStyle | - | - | - | - | - | -
|  | HasProtectiveEarth |  | Property | from IFC documentation: Indicates whether the object has a protective earth connection (=TRUE) or not (= FALSE). | Boolean | Pset_ElectricalDeviceCommon.HasProtectiveEarth | - | - | - | - | - | -
|  | HeatDissipation |  | Property | from IFC documentation: Indicates the heat dissipation of the electric device measured in power. | Power | Pset_ElectricalDeviceCommon.HeatDissipation | - | - | - | - | - | -
|  | IK_Code |  | Property | from IFC documentation: IK Code according to IEC 62262 (2002) is a numeric classification for the degree of protection provided by enclosures for electrical equipment against external mechanical impacts.NOTE In earlier labeling, the third numeral (1..) had been occasionally added to the closely related IP Code on ingress protection, to indicate the level of impact protection. | Label | Pset_ElectricalDeviceCommon.IK_Code | - | - | - | - | - | -
|  | InsulationStandardClass |  | Property | from IFC documentation: Insulation standard classes provides basic protection information against electric shock. Defines levels of insulation required in terms of constructional requirements (creepage and clearance distances) and electrical requirements (compliance with electric strength tests). Basic insulation is considered to be shorted under single fault conditions. The actual values required depend on the working voltage to which the insulation is subjected, as well as other factors. Also indicates whether the electrical device has a protective earth connection. | Label | Pset_ElectricalDeviceCommon.InsulationStandardClass | - | - | - | - | - | -
|  |  | CLASS0APPLIANCE | Value | from IFC documentation:
|  |  | CLASS0IAPPLIANCE | Value | from IFC documentation:
|  |  | CLASSIAPPLIANCE | Value | from IFC documentation:
|  |  | CLASSIIAPPLIANCE | Value | from IFC documentation:
|  |  | CLASSIIIAPPLIANCE | Value | from IFC documentation:
|  |  | NOTKNOWN | Value | from IFC documentation:
|  |  | OTHER | Value | from IFC documentation:
|  |  | UNSET | Value | from IFC documentation:
|  | NominalFrequencyRange |  | Property | from IFC documentation: The upper and lower limits of frequency for which the operation of the device is certified. | Label | Pset_ElectricalDeviceCommon.NominalFrequencyRange | - | - | - | - | - | -
|  | NumberOfPoles |  | Property | from IFC documentation: Number of poles that the object would affect. | Count | Pset_ElectricalDeviceCommon.NumberOfPoles | - | - | - | - | - | -
|  | NumberOfPowerSupplyPorts |  | Property | from IFC documentation: Indicates the number of power supply ports of the electric device. | Label | Pset_ElectricalDeviceCommon.NumberOfPowerSupplyPorts | - | - | - | - | - | -
|  | Power |  | Property | from IFC documentation: The actual power and operable range. | Label | Pset_ElectricalDeviceCommon.Power | - | - | - | - | - | -
|  | PowerFactor |  | Property | from IFC documentation: Power factor; usually as ratio. | Ratio (normalised, 0-1) | Pset_ElectricalDeviceCommon.PowerFactor | - | - | - | - | - | -
|  | RatedCurrent |  | Property | from IFC documentation: The current that a device is designed to handle. | Label | Pset_ElectricalDeviceCommon.RatedCurrent | - | - | - | - | - | -
|  | RatedVoltage |  | Property | from IFC documentation: The range of allowed voltage that a device is certified to handle. The upper bound of this value is the maximum. | Label | Pset_ElectricalDeviceCommon.RatedVoltage | - | - | - | - | - | -
| Pset_InstallationOccurrence |  |  | Group | from IFC documentation: Date on which the element is installed. |  | Pset_InstallationOccurrence | - | - | - | - | - | -
|  | AcceptanceDate |  | Property | from IFC documentation: Date on which the element is accepted by the manager or administrator. | Label | Pset_InstallationOccurrence.AcceptanceDate | - | - | - | - | - | -
|  | InstallationDate |  | Property | from IFC documentation: Date on which the element is installed. | Label | Pset_InstallationOccurrence.InstallationDate | - | - | - | - | - | -
|  | PutIntoOperationDate |  | Property | from IFC documentation: Date on which the element is put into operation. | Label | Pset_InstallationOccurrence.PutIntoOperationDate | - | - | - | - | - | -
| Pset_ManufacturerOccurrence |  |  | Group | from IFC documentation: The date that the manufactured item was purchased. |  | Pset_ManufacturerOccurrence | - | - | - | - | - | -
|  | AcquisitionDate |  | Property | from IFC documentation: The date that the manufactured item was purchased. | Label | Pset_ManufacturerOccurrence.AcquisitionDate | - | - | - | - | - | -
|  | AssemblyPlace |  | Property | from IFC documentation: Enumeration defining where the assembly is intended to take place, either in a factory, other offsite location or on the building site. | Label | Pset_ManufacturerOccurrence.AssemblyPlace | - | - | - | - | - | -
|  |  | FACTORY | Value | from IFC documentation:
|  |  | NOTKNOWN | Value | from IFC documentation:
|  |  | OFFSITE | Value | from IFC documentation:
|  |  | OTHER | Value | from IFC documentation:
|  |  | SITE | Value | from IFC documentation:
|  |  | UNSET | Value | from IFC documentation:
|  | BarCode |  | Property | from IFC documentation: The identity of the bar code given to an occurrence of the product. | Identifier | Pset_ManufacturerOccurrence.BarCode | - | - | - | - | - | -
|  | BatchReference |  | Property | from IFC documentation: The identity of the batch reference from which an occurrence of a product is taken. | Identifier | Pset_ManufacturerOccurrence.BatchReference | - | - | - | - | - | -
|  | ManufacturingDate |  | Property | from IFC documentation: Date on which the element was manufactured. | Label | Pset_ManufacturerOccurrence.ManufacturingDate | - | - | - | - | - | -
|  | SerialNumber |  | Property | from IFC documentation: The manufacturer's serial number assigned to an occurrence of a product. | Identifier | Pset_ManufacturerOccurrence.SerialNumber | - | - | - | - | - | -
| Pset_ManufacturerTypeInformation |  |  | Group | from IFC documentation: Enumeration defining where the assembly is intended to take place, either in a factory, other offsite location or on the building site. |  | Pset_ManufacturerTypeInformation | - | - | - | - | - | -
|  | ArticleNumber |  | Property | from IFC documentation: Article number or reference that is be applied to a configured product according to a standard scheme for article number definition as defined by the manufacturer. It is often used as the purchasing number. | Identifier | Pset_ManufacturerTypeInformation.ArticleNumber | - | - | - | - | - | -
|  | AssemblyPlace |  | Property | from IFC documentation: Enumeration defining where the assembly is intended to take place, either in a factory, other offsite location or on the building site. | Label | Pset_ManufacturerTypeInformation.AssemblyPlace | - | - | - | - | - | -
|  |  | FACTORY | Value | from IFC documentation:
|  |  | NOTKNOWN | Value | from IFC documentation:
|  |  | OFFSITE | Value | from IFC documentation:
|  |  | OTHER | Value | from IFC documentation:
|  |  | SITE | Value | from IFC documentation:
|  |  | UNSET | Value | from IFC documentation:
|  | GlobalTradeItemNumber |  | Property | from IFC documentation: The Global Trade Item Number (GTIN) is an identifier for trade items developed by GS1 (www.gs1.org). | Identifier | Pset_ManufacturerTypeInformation.GlobalTradeItemNumber | - | - | - | - | - | -
|  | Manufacturer |  | Property | from IFC documentation: The organization that manufactured and/or assembled the item. | Label | Pset_ManufacturerTypeInformation.Manufacturer | - | - | - | - | - | -
|  | ModelLabel |  | Property | from IFC documentation: The descriptive model name of the product model (or product line) as assigned by the manufacturer of the manufactured item. | Label | Pset_ManufacturerTypeInformation.ModelLabel | - | - | - | - | - | -
|  | ModelReference |  | Property | from IFC documentation: The model number or designator of the product model (or product line) as assigned by the manufacturer of the manufactured item. | Label | Pset_ManufacturerTypeInformation.ModelReference | - | - | - | - | - | -
|  | OperationalDocument |  | Property | from IFC documentation: Manufacturer's operational document | Label | Pset_ManufacturerTypeInformation.OperationalDocument | - | - | - | - | - | -
|  | PerformanceCertificate |  | Property | from IFC documentation: Manufacturer's performance certificate | Label | Pset_ManufacturerTypeInformation.PerformanceCertificate | - | - | - | - | - | -
|  | ProductionYear |  | Property | from IFC documentation: The year of production of the manufactured item. | Label | Pset_ManufacturerTypeInformation.ProductionYear | - | - | - | - | - | -
|  | SafetyDocument |  | Property | from IFC documentation: Manufacturer's safety document | Label | Pset_ManufacturerTypeInformation.SafetyDocument | - | - | - | - | - | -
| Pset_PumpOccurrence |  |  | Group | from IFC documentation: Diameter of object - used to scale performance of geometrically similar objects. |  | Pset_PumpOccurrence | - | - | - | - | - | -
|  | BaseType |  | Property | from IFC documentation: Defines general types of pump bases.FRAME: Frame. BASE: Base. NONE: There is no pump base, such as an inline pump. OTHER: Other type of pump base. | Label | Pset_PumpOccurrence.BaseType | - | - | - | - | - | -
|  |  | BASE | Value | from IFC documentation:
|  |  | FRAME | Value | from IFC documentation:
|  |  | NONE | Value | from IFC documentation:
|  |  | NOTKNOWN | Value | from IFC documentation:
|  |  | OTHER | Value | from IFC documentation:
|  |  | UNSET | Value | from IFC documentation:
|  | DriveConnectionType |  | Property | from IFC documentation: The way the pump drive mechanism is connected to the pump.DIRECTDRIVE: Direct drive. BELTDRIVE: Belt drive. COUPLING: Coupling. OTHER: Other type of drive connection. | Label | Pset_PumpOccurrence.DriveConnectionType | - | - | - | - | - | -
|  |  | BELTDRIVE | Value | from IFC documentation:
|  |  | COUPLING | Value | from IFC documentation:
|  |  | DIRECTDRIVE | Value | from IFC documentation:
|  |  | NOTKNOWN | Value | from IFC documentation:
|  |  | OTHER | Value | from IFC documentation:
|  |  | UNSET | Value | from IFC documentation:
|  | ImpellerDiameter |  | Property | from IFC documentation: Diameter of object - used to scale performance of geometrically similar objects. | Length (positive, >0) | Pset_PumpOccurrence.ImpellerDiameter | - | - | - | - | - | -
| Pset_PumpTypeCommon |  |  | Group | from IFC documentation: Allowable range of frictional resistance against which the fluid is being pumped. |  | Pset_PumpTypeCommon | - | - | - | - | - | -
|  | ConnectionSize |  | Property | from IFC documentation: The connection size of the object. | Length (positive, >0) | Pset_PumpTypeCommon.ConnectionSize | - | - | - | - | - | -
|  | FlowResistanceRange |  | Property | from IFC documentation: Allowable range of frictional resistance against which the fluid is being pumped. | Label | Pset_PumpTypeCommon.FlowResistanceRange | - | - | - | - | - | -
|  | NetPositiveSuctionHead |  | Property | from IFC documentation: Minimum liquid pressure at the pump inlet to prevent cavitation. | Pressure | Pset_PumpTypeCommon.NetPositiveSuctionHead | - | - | - | - | - | -
| Qto_PumpBaseQuantities |  |  | Group | from IFC documentation: Total Gross Weight of the object without any add-on parts and not taking into account possible processing features (cut-out's, etc.) or openings and recesses. |  | Qto_PumpBaseQuantities | - | - | - | - | - | -
|  | GrossWeight |  | Property | from IFC documentation: Total Gross Weight of the object without any add-on parts and not taking into account possible processing features (cut-out's, etc.) or openings and recesses. | Label | Qto_PumpBaseQuantities.GrossWeight | - | - | - | - | - | -
Avfallsutstyr |  |  |  | Object | Avfallsutstyr har som formål å samle eller avskjære avfall fra en eller flere sanitærterminaler eller annet utstyr for generering av flytende avfall og slippe det ut i et enkelt avfalls- / avløpssystem. En avfallsterminal sørger for alle former for felle- og avfallspunkt som samler utslipp fra en sanitærterminal og slipper det ut i et avfall / avløpssystem, eller som samler avfall fra flere terminaler og fører det til et enkelt avfall / avløpssystem. Dette inkluderer P- og S-feller fra sanitærterminaler, vasker og kummer i tillegg til avfall og gulvfeller som gir oppsamlingspunkter. |  | IfcWasteTerminal | (✓) | (✓) | (✓) | (✓) | (✓) | (✓)
| Attributter |  |  | Group |  |  |  | - | - | - | - | - | -
|  | Navn |  | Property |  | Label | ifcRoot.Name | - | - | - | - | - | -
|  | Beskrivelse |  | Property |  | Text | ifcRoot.Description | - | - | - | - | - | -
|  | Forhåndsdefinert type |  | Property |  |  | [MAPPING ERROR] | - | - | - | - | - | -
|  | Systemnavn |  | Property |  | Label | [Assignment To System].Systemnavn | - | - | - | - | - | -
|  | GUID |  | Property |  | Label | IfcRoot.GlobalID | - | - | - | - | - | -
| NONS_Process |  |  | Group | Egenskaper for prosessinformasjon. Egenskapene legges på objektforekomster i elementer. |  |  | (✓) | (✓) | (✓) | (✓) | (✓) | (✓)
|  | Postnummer |  | Property | Postnummer i beskrivelsen. | Label | NONS_Process.BoqID | - | - | ✓ | - | ✓ | -
|  | Kontraktsnummer produksjon |  | Property | Kontrakt-/entreprisenummer på utførsel/bygging. Kommuniserer hvem som er ansvarlig for utførelsen. Hvis det benyttes underentrepriser på flere nivåer i utførelsen, skal prosjektet avgjøre om nummeret skal angis laveste eller høyeste nivå eller på alle nivåene. | Label | NONS_Process.ConstructionContract | - | - | ✓ | ✓ | ✓ | ✓
|  | Kontrollsone |  | Property | Beskriver det enkelte objekts tilhørighet til kontrollsoner. Kontrollsoner er ikke et soneobjekt, men det området i modellen som man velger å kontrollere. Hvis et objekt tilhører flere kontrollsoner (for eksempel ett dekke som skal inngå i kontroll av objekter i kontrollsonene både over og under dekket), angis alle disse i samme streng atskilt med semikolon («;»). | Label | NONS_Process.ControlVolume | - | - | - | - | - | -
|  | Kontraktsnummer prosjektering |  | Property | Kontrakt-/entreprisenummer på prosjektering. Kommuniserer hvem som er ansvarlig for prosjekteringen. | Label | NONS_Process.DesignContract | ✓ | ✓ | ✓ | - | ✓ | -
|  | Utendørs |  | Property | For å kunne skille ut tekniske installasjoner som ligger utenfor bygget, brukes en egendefinert egenskap med en av de tillatte verdiene, som er True eller False. Dette gjelder for komponenter og deler av systemer som ligger utenfor bygget, og som inngår i systemet der systemkomponenten og/eller størsteparten av systemet ligger inne i bygget. | Boolean | NONS_Process.IsOutside | - | - | ✓ | ✓ | ✓ | ✓
|  | Anskaffet |  | Property | Kommuniserer at produktet som objektet representerer er innkjøpt. Selv om objektet ikke er ferdig prosjektert skal geometri og egenskaper være representative for det innkjøpte produktet. Denne kan brukes som alternativ til kode under ConstructedStatus som angir om produktet som objektet representerer er innkjøpt. | Boolean | NONS_Process.IsProcured | - | - | - | - | ✓ | ✓
|  | Milepel |  | Property | Prosjektfase eller mellomliggende milepel. Beskriver hvilket leveransekrav som prosesstatusen gjelder i forhold til. | Label | NONS_Process.Milestone | - | - | - | - | - | -
|  | MMI |  | Property | Kommuniserer objektets modenhetsgrad i beslutnings- og kvalitetssikringsprosessen, uavhengig av fase. Denne egenskapen brukes som alternativ til DesignedStatus, ConstructedStatus og OperationalStatus. | Label | NONS_Process.ProcessStatus | ✓ | ✓ | ✓ | ✓ | ✓ | ✓
|  | Fase bygget |  | Property | Fase bygget iht. definert avtalt faseplan | Label | NONS_Process.PhaseBuilt | - | - | - | - | - | -
|  | Fase revet |  | Property | Fase revet iht. definert avtalt faseplan | Label | NONS_Process.PhaseDemolished | - | - | - | - | - | -
|  | Geometri for eksisterende situasjon |  | Property | Beskriver hva grunnlagsmodellen er basert på . Eksempler kan være eldre planprosess, banedata/kabelkart, FKB/SOSI, ortofoto og scann med lav kvalitet og scann med høy kvalitet. | Label | NONS_Process.GeometryDerivedFrom | - | - | - | - | - | -
|  | Beskrivelse av geometri for eksisterende situasjon |  | Property | Beskrivende tekst. For eksempel hvem som har utført innmålinger, dato mm. | Label | NONS_Process.GeometrySource | - | - | - | - | - | -
| NONS_Reference |  |  | Group |  |  |  | - | - | - | - | - | -
|  | TFM-ID |  | Property | Sammensatt TFM-ID (kodestreng) i byggeierens foretrukne format. | Label | NONS_Reference.RefString | - | - | - | - | - | -
|  | Plasserings-ID |  | Property | Plasserings-ID (tekst). (Primær)systemets plassering. Kan være en sammensetning av en eller flere plasseringer, som tomt, bygning, avsnitt og etasje, ut fra hva som er hensiktsmessig i et driftsperspektiv. | Label | NONS_Reference.RefPriSysLoc | - | - | - | - | - | -
|  | Systemforekomst-ID |  | Property | Systemforekomst-ID (tekst). Primærsystemets samlede identifikasjon, systemforekomstens kode. Systemet som komponenten er medlem av, og som oppfyller den primære funksjonen. | Label | NONS_Reference.RefPriSysOcc | - | - | - | - | - | -
|  | Systemkomponent - systemidentifikasjon |  | Property | Systemkomponent – systemidentifikasjon (tekst). Identifikasjon av den komponenten som starter systemet. Aggregering av systemkode og nummer. Tilsvarer et objekt i modelleringsprogrammer. | Label | NONS_Reference.RefPriSysComp | - | - | - | - | - | -
|  | Systemkode |  | Property | Systemkode (tekst). Systemkode eller klasse, tre sifre som definert i veiledningen til NS 3457-7. I andre byggverk kan tabeller i de ulike delene av ISO 81346 benyttes. Brukes i definisjonen av systemobjekt (IfcSystem) og alle komponenter som er del av et system. | Label | NONS_Reference.RefPriSysClass | - | - | - | - | - | -
|  | Nummer |  | Property | Nummer (tekst eller nummer). Nummer som definerer systemet. I definisjonen av systemobjekt (IfcSystem) og alle komponenter som er del av et system. | Label | NONS_Reference.RefPriSysNo1 | - | - | - | - | - | -
|  | Undernummer |  | Property | Undernummer (tekst eller nummer). Undernummer benyttes for å skille mellom flere (under)systemer som går ut fra samme systemkomponent. Er del av samme system. | Label | NONS_Reference.RefPriSysNo2 | - | - | - | - | - | -
|  | Komponenttype-ID |  | Property | Komponenttype-ID (tekst). Komponenttypens typeidentifikasjon. Settes sammen av komponentkode, nummer innenfor gruppen og eventuelt undernummer. | Label | NONS_Reference.RefCompType | - | - | - | - | - | -
|  | Komponentkode |  | Property | Komponentkode (tekst). Kode bestående av tre bokstaver i henhold til NS 3457-8 eller IEC 81346-2:2019, tabell 3. Dette er samme egenskap som for komponentforekomst. Alle komponenter skal ha komponentkode. | Label | NONS_Reference.RefCompClass | - | - | - | - | - | -
|  | (Komponenttype)nummer |  | Property | (Komponenttype)nummer (tekst eller nummer). Komponentens typenummer innenfor klassen/gruppen. | Label | NONS_Reference.RefCompTypeNo1 | - | - | - | - | - | -
|  | (Komponenttype)undernummer |  | Property | Eventuelt (komponenttype)undernummer (tekst eller nummer). Dette er en variant av komponenttypen. | Label | NONS_Reference.RefCompTypeNo2 | - | - | - | - | - | -
|  | Komponentforekomst-ID |  | Property | Komponentforekomst-ID (tekst). Komponentforekomstens samlede ID. | Label | NONS_Reference.RefCompOcc | - | - | - | - | - | -
|  | Komponentforekomstnummer |  | Property | Komponentforekomstnummer (tekst eller nummer). Et løpenummer (kan eventuelt overstyres). | Label | NONS_Reference.RefCompOccNo | - | - | - | - | - | -
|  | Kode fra NS 3420 |  | Property | Kode fra NS 3420. Brukes etter behov av de prosjekterende, eventuelt etter avtale med prosjekteier. | Label | NONS_Reference.RefClassNS3420 | - | - | - | - | - | -
|  | Kode fra NS 3451 |  | Property | Kode fra NS 3451. Brukes etter behov av de prosjekterende, eventuelt etter avtale med prosjekteier. | Label | NONS_Reference.RefClassNS3451 | - | - | - | - | - | -
|  | Dørnummer |  | Property | Spesielt dørnummer i henhold til prosjektets eller byggeierens system. | Label | NONS_Reference.RefDoorNo | - | - | - | - | - | -
|  | Identifikator for komponenttype |  | Property | Entydig identifikasjon (generert nummer i modelleringsprogram eller database) for å synkronisere komponenttype mellom informasjonsmodell og type i databaser. Det skal avtales om synkronisering skal utføres, og om denne egenskapen eller GUID eller RefCompType skal benyttes. | Label | NONS_Reference.RefCompTypeDbSync | - | - | - | - | - | -
|  | Identifikator for komponentforekomst |  | Property | Entydig identifikasjon (generert nummer i modelleringsprogram eller database) for å synkronisere komponentforekomst mellom informasjonsmodell og databaser. Det skal avtales om synkronisering skal utføres, og om denne egenskapen eller GUID eller RefCompOcc skal benyttes. | Label | NONS_Reference.RefCompOccDbSync | - | - | - | - | - | -
|  | Eiers overordnede ID |  | Property | Eiers overordnede ID – (toppnodeidentifikator). Den identifikasjon som er nødvendig for å identifisere objektet entydig i eiers samlede dataregister når eier har flere komplekser. Koder bør være definert av eier i eiers samlede dataregister. Eier bør ta stilling til om dette skal vises innenfor en prosjektdatabase eller digital modell, eller om det bare skal vises i det samlede registeret. | Label | NONS_Reference.RefComplex | - | - | - | - | - | -
|  | Er systemkomponent |  | Property | Er systemkomponent. Identifikator som forteller at denne komponentforekomsten er en systemkomponent som definerer / starter et system. Dette er første del av en kode for systemforekomst av systemet som denne komponenten definerer / starter. | Boolean | NONS_Reference.RefSysCompOcc | - | - | - | - | - | -
|  | Funksjonelt system |  | Property | Funksjonelt system. Det funksjonelle systemets samlede identifikasjon. Byggeier bør definere hvilke slike funksjonelle systemer som skal etableres. Dette bør sees i nær sammenheng med driften av byggverket og hvordan programvarer i driftsfasen er bygget opp. | Label | NONS_Reference.RefFuncSys | - | - | - | - | - | -
|  | Sekundærsystem |  | Property | Sekundærsystem. Sekundære systemers entydige identifikasjon. En fore­komsts sekundærsystem kan være andre forekomsters primærsystem. Dvs. at identi­fikasjon har samme oppbygning og innhold som primær­system. Byggeier bør avklare krav til koding av sekundærsystemer. Dette bør sees i sammenheng med driften av byggverket og hvordan programvarer i driftsfasen er bygget opp. | Label | NONS_Reference.RefSecSysOcc | - | - | - | - | - | -
|  | Komponentens tekniske plassering |  | Property | Komponentens tekniske plassering. Entydig identifikasjon av komponent(forekomsten) eller system(forekomsten) som komponenten er plassert i, dvs. komponentforekomst-ID eller systemforekomst-ID. | Label | NONS_Reference.RefCompLocTech | - | - | - | - | - | -
|  | Komponentens romlige plassering |  | Property | Komponentens romlige plassering. Romnummer. Det avtales i prosjektet hvilket romnummer som skal benyttes. | Label | NONS_Reference.RefCompLocRoom | - | - | - | - | - | -
|  | Bygg- eller byggverksnummer |  | Property | Bygg- eller byggverksnummer i henhold til definert nedbrytningsstruktur. (Vil for de fleste modelleringsprogrammer i praksis være knyttet til en modellfil.) Hentes fra relasjon eller intern egenskap i modelleringsprogrammet og er det samme som eksporteres til IfcBuilding. Hvis modelleringsprogrammet støtter «Composition type» i IFC, tilsvarer dette normalt «ELEMENT». | Label | NONS_Reference.RefCompLocBFac | - | - | - | - | - | -
|  | Horisontal nedbrytning |  | Property | Horisontal nedbrytning. Typisk fløy, seksjon eller avsnitt i henhold til definert nedbrytningsstruktur. Hvis modelleringsprogrammet støtter «Composition type» i IFC, tilsvarer dette ofte «PARTIAL». | Label | NONS_Reference.RefCompLocHor | - | - | - | - | - | -
|  | Vertikal nedbryting |  | Property | Vertikal nedbryting. Typisk etasje i bygning. Hvis modelleringsprogrammet støtter «Composition type» i IFC, tilsvarer dette normalt «PARTIAL». Hentes fra relasjon eller intern egenskap i modelleringsprogrammet og er det samme som eksporteres til IfcBuildingStorey. | Label | NONS_Reference.RefCompLocVer | - | - | - | - | - | -
|  | Komponenten betjener |  | Property | Komponenten betjener. Lokasjon (rom) som komponenten betjener. I bygninger benyttes romnummer. Det avtales hvilke komponenter i prosjektet som fylles ut, og hvilket romnummer eller annet lokasjonsbegrep som benyttes. | Label | NONS_Reference.RefCompLocServe | - | - | - | - | - | -
|  | Spesiell funksjonell rolle |  | Property | Spesiell funksjonell rolle. Lokal rolle eller oppgave innenfor ett system eller én sammensatt komponent. Benyttes i standardiserte skjemaer og beskrivelser og i komponentene for å knytte disse til rollen på skjemaet. Bruk vil normalt være opp til de prosjekterende og driftsorganisasjonen og avtales i prosjekt. Benyttes for å kunne hente ut spesialisert informasjon, for eksempel fra følere i en spesiell posisjon. | Label | NONS_Reference.RefCompRole | - | - | - | - | - | -
|  | Standardsystem eller systemtype |  | Property | Standardsystem eller systemtype. Kobling til det standardsystemet som det aktuelle systemet er en forekomst av (kopiert eller avledet fra), og hvilket standard systemskjema det er dokumentert i. Bruk vil normalt være opp til de prosjekterende og driftsorganisasjonen og avtales i prosjekt. | Label | NONS_Reference.RefSysType | - | - | - | - | - | -
|  | Standardkomponent |  | Property | Standardkomponent. Kobling til den standardkomponenten (standardprodukt) i byggherrens driftssystem som den aktuelle komponenten er kopiert eller avledet fra. Kun aktuelt der byggeier ønsker standardisert bruk av komponenter (og produkter) på tvers av prosjekter. | Label | NONS_Reference.RefCompStd | - | - | - | - | - | -
| NONS_ReqTriggers |  |  | Group | Kommuniserer at objektet skal tilkobles et annet fag. |  |  | - | - | - | - | - | -
|  | Har VVS-tilkobling |  | Property | Kommuniserer at objektet skal tilkobles rør (TRUE/FALSE). | Boolean | NONS_ReqTriggers.HasPlumbingConnection | - | - | - | - | - | -
|  | Har mekanisk tilkobling |  | Property | Kommuniserer at objektet skal tilkobles luftbehandling, kjøling og/eller oppvarming (TRUE/FALSE). | Boolean | NONS_ReqTriggers.HasMechanicalConnection | - | - | - | - | - | -
|  | Har byggekontrolltilkobling |  | Property | Kommuniserer at objektet skal tilkobles automasjon (TRUE/FALSE). | Boolean | NONS_ReqTriggers.HasBuildingControlConnection | - | - | - | - | - | -
|  | Har datatilkobling |  | Property | Kommuniserer at objektet skal tilkobles data (TRUE/FALSE). | Boolean | NONS_ReqTriggers.HasDataConnection | - | - | - | - | - | -
|  | Har elektrisk tilkobling |  | Property | Kommuniserer at objektet skal tilkobles strøm (TRUE/FALSE). | Boolean | NONS_ReqTriggers.HasElectricalConnection | - | - | - | - | - | -
|  | Har termiske krav |  | Property | Kommuniserer at rommet/sonen har krav til termiske egenskaper for (TRUE/ FALSE). | Boolean | NONS_ReqTriggers.HasThermalRequirements | - | - | - | - | - | -
| NONS_DataConnection |  |  | Group | Kommuniserer typen tilkobling. |  |  | - | - | - | - | - | -
|  | Datakommunikasjonstype |  | Property | Kommuniserer typen datatilkobling (kobber, fiber, trådløs). | Label | NONS_DataConnection.DataCommunicationType | - | - | - | - | - | -
| NONS_Revision |  |  | Group | Egenskaper for revisjon |  |  | ✓ | ✓ | ✓ | ✓ | ✓ | ✓
|  | Revisjon Versjonsnummer |  | Property | Gjeldene versjon av elementet | Label | NONS_Process.VersionNumber | ✓ | ✓ | ✓ | ✓ | ✓ | ✓
|  | Beskrivelse av versjon |  | Property | Beskrivelse av endring på elementet i siste versjon. | Text | NONS_Process. VersionDescription | ✓ | ✓ | ✓ | ✓ | ✓ | ✓
|  | Versjonsdato |  | Property | Dato på gjeldende versjon | Time | NONS_Process.VersionDate | ✓ | ✓ | ✓ | ✓ | ✓ | ✓
| NOSSB_Revision |  |  | Group |  |  |  | ✓ | ✓ | ✓ | ✓ | ✓ | ✓
|  | Utført av |  | Property | Utført av | Label | NOSSB_Revision.DesignedBy | ✓ | ✓ | ✓ | ✓ | ✓ | ✓
|  | Kontrollert av |  | Property | Kontrollert av | Label | NOSSB_Revision.ControlledBy | ✓ | ✓ | ✓ | ✓ | ✓ | ✓
|  | Godkjent av |  | Property | Godkjent av | Label | NOSSB_Revision.ApprovedBy | ✓ | ✓ | ✓ | ✓ | ✓ | ✓
| NOSSB_Reference |  |  | Group |  |  |  | (✓) | (✓) | (✓) | - | (✓) | (✓)
|  | Prosesskode |  | Property | Prosesskode iht. Bane NORs eller Statens Vegvesens prosesskoder for arbeidsbeskrivelser og kostnader. | Label | NOSSB_Reference.RefClass | - | - | ✓ | - | ✓ | -
|  | Prosjektnedbrytning/områdekode |  | Property | Angir kode til styringsobjektet som objektet befinner seg i (PNS) | Label | NOSSB_Reference.RefPBS | ✓ | ✓ | ✓ | - | ✓ | ✓
|  | Objekt-ID |  | Property | Unik objekt-ID for objektet. Eksempel er Banedata-ID, NVDB kode eller tilsvarende. | Label | NOSSB_Reference.Objekt-ID | ✓ | ✓ | ✓ | - | ✓ | ✓
|  | Funksjonell Lokasjon |  | Property |  | Label | NOSSB_Reference.FunksjonellLokasjon | - | - | - | - | - | -
| NOSSB_ReqTriggers |  |  | Group | Communicates that the object must be co-designed by another discipline that adds some performance properties (e.g. acoustical or fire safety related) to the object |  |  | - | - | - | - | - | -
|  | Har akustiske krav |  | Property | Communicates the object has acoustical requirements. Activates checking of object according to NOSSB_Acoustic | Boolean | NOSSB_ReqTriggers.HasAcousticReq | - | - | - | - | - | -
|  | Har brannsikkerhetskrav |  | Property | Communicates the object has fire safety requirements. Activates checking of object according to NOSSB_Fire. Applies to elements. | Boolean | NOSSB_ReqTriggers.HasFireSafetyReq | - | - | - | - | - | -
|  | HasFireSafetySpaceReq |  | Property | Communicates the space object has fire safety requirements. Activates checking of object according to NOSSB_FireSpace. Applies to space objects. | Boolean | NOSSB_ReqTriggers.HasFireSafetySpaceReq | - | - | - | - | - | -
|  | HasFireSafetyZoneReq |  | Property | Communicates the space, spatial zone or zone object has fire safety requirements. Activates checking of object according to NOSSB_Firezone. Applies to space, spatial zone and zone objects. | Boolean | NOSSB_ReqTriggers.HasFireSafetyZoneReq | - | - | - | - | - | -
|  | Har miljøkrav |  | Property | Communicates the object has Environmental Documentation Requirements. Activates checking of object according to required RIM-properies. | Boolean | NOSSB_ReqTriggers.HasEnvironmentalReq | - | - | - | - | - | -
|  | Har sikkerhetskrav |  | Property | Security space/zone classification: A space/zone indicating that the space/zone has some kind of security requirements without further specifying them in the model (typically at an early project stage, when actual requirements are given in a separate report, as a preliminary notice for new use cases, to avoid disclosing actual requirements in the model, or to indicate a need for interdisciplinary coordination). | Boolean | NOSSB_ReqTriggers.HasSecurityReq | - | - | - | - | - | -
| Common Properties |  |  | Group |  |  |  | - | - | - | - | - | -
|  | IP_Code |  | Property | from IFC documentation: IP Code, the International Protection Marking, IEC 60529), classifies and rates the degree of protection provided against intrusion. | Label | [MAPPING ERROR] | - | - | - | - | - | -
|  | NominalPowerConsumption |  | Property | from IFC documentation: Nominal total power consumption. | Power | [MAPPING ERROR] | - | - | - | - | - | -
|  | Status |  | Property | from IFC documentation: Status of the element, predominately used in renovation or retrofitting projects. The status can be assigned to as "New" - element designed as new addition, "Existing" - element exists and remains, "Demolish" - element existed but is to be demolished, "Temporary" - element will exists only temporary (like a temporary support structure). | Label | Pset_WasteTerminalTypeCommon.Status | - | - | - | - | - | -
| Pset_ElectricalDeviceCommon |  |  | Group | from IFC documentation: IK Code according to IEC 62262 (2002) is a numeric classification for the degree of protection provided by enclosures for electrical equipment against external mechanical impacts.NOTE In earlier labeling, the third numeral (1..) had been occasionally added to the closely related IP Code on ingress protection, to indicate the level of impact protection. |  | Pset_ElectricalDeviceCommon | - | - | - | - | - | -
|  | ConductorFunction |  | Property | from IFC documentation: Indicates function of the conductors to which the load is connected. Where L1, L2 and L3 represent the phase lines according to IEC 60446 notation (sometimes phase lines may be referenced by color [Red, Blue, Yellow] or by number [1, 2, 3] etc). Protective Earth is sometimes also known as CPC or common protective conductor. Note that for an electrical device, a set of line conductor functions may be applied. | Label | Pset_ElectricalDeviceCommon.ConductorFunction | - | - | - | - | - | -
|  |  | NEUTRAL | Value | from IFC documentation:
|  |  | NOTKNOWN | Value | from IFC documentation:
|  |  | OTHER | Value | from IFC documentation:
|  |  | PHASE_L1 | Value | from IFC documentation:
|  |  | PHASE_L2 | Value | from IFC documentation:
|  |  | PHASE_L3 | Value | from IFC documentation:
|  |  | PROTECTIVEEARTH | Value | from IFC documentation:
|  |  | PROTECTIVEEARTHNEUTRAL | Value | from IFC documentation:
|  |  | UNSET | Value | from IFC documentation:
|  | EarthingStyle |  | Property | from IFC documentation: Indicates the earthing style of the electric device. | Label | Pset_ElectricalDeviceCommon.EarthingStyle | - | - | - | - | - | -
|  | HasProtectiveEarth |  | Property | from IFC documentation: Indicates whether the object has a protective earth connection (=TRUE) or not (= FALSE). | Boolean | Pset_ElectricalDeviceCommon.HasProtectiveEarth | - | - | - | - | - | -
|  | HeatDissipation |  | Property | from IFC documentation: Indicates the heat dissipation of the electric device measured in power. | Power | Pset_ElectricalDeviceCommon.HeatDissipation | - | - | - | - | - | -
|  | IK_Code |  | Property | from IFC documentation: IK Code according to IEC 62262 (2002) is a numeric classification for the degree of protection provided by enclosures for electrical equipment against external mechanical impacts.NOTE In earlier labeling, the third numeral (1..) had been occasionally added to the closely related IP Code on ingress protection, to indicate the level of impact protection. | Label | Pset_ElectricalDeviceCommon.IK_Code | - | - | - | - | - | -
|  | InsulationStandardClass |  | Property | from IFC documentation: Insulation standard classes provides basic protection information against electric shock. Defines levels of insulation required in terms of constructional requirements (creepage and clearance distances) and electrical requirements (compliance with electric strength tests). Basic insulation is considered to be shorted under single fault conditions. The actual values required depend on the working voltage to which the insulation is subjected, as well as other factors. Also indicates whether the electrical device has a protective earth connection. | Label | Pset_ElectricalDeviceCommon.InsulationStandardClass | - | - | - | - | - | -
|  |  | CLASS0APPLIANCE | Value | from IFC documentation:
|  |  | CLASS0IAPPLIANCE | Value | from IFC documentation:
|  |  | CLASSIAPPLIANCE | Value | from IFC documentation:
|  |  | CLASSIIAPPLIANCE | Value | from IFC documentation:
|  |  | CLASSIIIAPPLIANCE | Value | from IFC documentation:
|  |  | NOTKNOWN | Value | from IFC documentation:
|  |  | OTHER | Value | from IFC documentation:
|  |  | UNSET | Value | from IFC documentation:
|  | NominalFrequencyRange |  | Property | from IFC documentation: The upper and lower limits of frequency for which the operation of the device is certified. | Label | Pset_ElectricalDeviceCommon.NominalFrequencyRange | - | - | - | - | - | -
|  | NumberOfPoles |  | Property | from IFC documentation: Number of poles that the object would affect. | Count | Pset_ElectricalDeviceCommon.NumberOfPoles | - | - | - | - | - | -
|  | NumberOfPowerSupplyPorts |  | Property | from IFC documentation: Indicates the number of power supply ports of the electric device. | Label | Pset_ElectricalDeviceCommon.NumberOfPowerSupplyPorts | - | - | - | - | - | -
|  | Power |  | Property | from IFC documentation: The actual power and operable range. | Label | Pset_ElectricalDeviceCommon.Power | - | - | - | - | - | -
|  | PowerFactor |  | Property | from IFC documentation: Power factor; usually as ratio. | Ratio (normalised, 0-1) | Pset_ElectricalDeviceCommon.PowerFactor | - | - | - | - | - | -
|  | RatedCurrent |  | Property | from IFC documentation: The current that a device is designed to handle. | Label | Pset_ElectricalDeviceCommon.RatedCurrent | - | - | - | - | - | -
|  | RatedVoltage |  | Property | from IFC documentation: The range of allowed voltage that a device is certified to handle. The upper bound of this value is the maximum. | Label | Pset_ElectricalDeviceCommon.RatedVoltage | - | - | - | - | - | -
| Pset_InstallationOccurrence |  |  | Group | from IFC documentation: Date on which the element is installed. |  | Pset_InstallationOccurrence | - | - | - | - | - | -
|  | AcceptanceDate |  | Property | from IFC documentation: Date on which the element is accepted by the manager or administrator. | Label | Pset_InstallationOccurrence.AcceptanceDate | - | - | - | - | - | -
|  | InstallationDate |  | Property | from IFC documentation: Date on which the element is installed. | Label | Pset_InstallationOccurrence.InstallationDate | - | - | - | - | - | -
|  | PutIntoOperationDate |  | Property | from IFC documentation: Date on which the element is put into operation. | Label | Pset_InstallationOccurrence.PutIntoOperationDate | - | - | - | - | - | -
| Pset_ManufacturerOccurrence |  |  | Group | from IFC documentation: The date that the manufactured item was purchased. |  | Pset_ManufacturerOccurrence | - | - | - | - | - | -
|  | AcquisitionDate |  | Property | from IFC documentation: The date that the manufactured item was purchased. | Label | Pset_ManufacturerOccurrence.AcquisitionDate | - | - | - | - | - | -
|  | AssemblyPlace |  | Property | from IFC documentation: Enumeration defining where the assembly is intended to take place, either in a factory, other offsite location or on the building site. | Label | Pset_ManufacturerOccurrence.AssemblyPlace | - | - | - | - | - | -
|  |  | FACTORY | Value | from IFC documentation:
|  |  | NOTKNOWN | Value | from IFC documentation:
|  |  | OFFSITE | Value | from IFC documentation:
|  |  | OTHER | Value | from IFC documentation:
|  |  | SITE | Value | from IFC documentation:
|  |  | UNSET | Value | from IFC documentation:
|  | BarCode |  | Property | from IFC documentation: The identity of the bar code given to an occurrence of the product. | Identifier | Pset_ManufacturerOccurrence.BarCode | - | - | - | - | - | -
|  | BatchReference |  | Property | from IFC documentation: The identity of the batch reference from which an occurrence of a product is taken. | Identifier | Pset_ManufacturerOccurrence.BatchReference | - | - | - | - | - | -
|  | ManufacturingDate |  | Property | from IFC documentation: Date on which the element was manufactured. | Label | Pset_ManufacturerOccurrence.ManufacturingDate | - | - | - | - | - | -
|  | SerialNumber |  | Property | from IFC documentation: The manufacturer's serial number assigned to an occurrence of a product. | Identifier | Pset_ManufacturerOccurrence.SerialNumber | - | - | - | - | - | -
| Pset_ManufacturerTypeInformation |  |  | Group | from IFC documentation: Enumeration defining where the assembly is intended to take place, either in a factory, other offsite location or on the building site. |  | Pset_ManufacturerTypeInformation | - | - | - | - | - | -
|  | ArticleNumber |  | Property | from IFC documentation: Article number or reference that is be applied to a configured product according to a standard scheme for article number definition as defined by the manufacturer. It is often used as the purchasing number. | Identifier | Pset_ManufacturerTypeInformation.ArticleNumber | - | - | - | - | - | -
|  | AssemblyPlace |  | Property | from IFC documentation: Enumeration defining where the assembly is intended to take place, either in a factory, other offsite location or on the building site. | Label | Pset_ManufacturerTypeInformation.AssemblyPlace | - | - | - | - | - | -
|  |  | FACTORY | Value | from IFC documentation:
|  |  | NOTKNOWN | Value | from IFC documentation:
|  |  | OFFSITE | Value | from IFC documentation:
|  |  | OTHER | Value | from IFC documentation:
|  |  | SITE | Value | from IFC documentation:
|  |  | UNSET | Value | from IFC documentation:
|  | GlobalTradeItemNumber |  | Property | from IFC documentation: The Global Trade Item Number (GTIN) is an identifier for trade items developed by GS1 (www.gs1.org). | Identifier | Pset_ManufacturerTypeInformation.GlobalTradeItemNumber | - | - | - | - | - | -
|  | Manufacturer |  | Property | from IFC documentation: The organization that manufactured and/or assembled the item. | Label | Pset_ManufacturerTypeInformation.Manufacturer | - | - | - | - | - | -
|  | ModelLabel |  | Property | from IFC documentation: The descriptive model name of the product model (or product line) as assigned by the manufacturer of the manufactured item. | Label | Pset_ManufacturerTypeInformation.ModelLabel | - | - | - | - | - | -
|  | ModelReference |  | Property | from IFC documentation: The model number or designator of the product model (or product line) as assigned by the manufacturer of the manufactured item. | Label | Pset_ManufacturerTypeInformation.ModelReference | - | - | - | - | - | -
|  | OperationalDocument |  | Property | from IFC documentation: Manufacturer's operational document | Label | Pset_ManufacturerTypeInformation.OperationalDocument | - | - | - | - | - | -
|  | PerformanceCertificate |  | Property | from IFC documentation: Manufacturer's performance certificate | Label | Pset_ManufacturerTypeInformation.PerformanceCertificate | - | - | - | - | - | -
|  | ProductionYear |  | Property | from IFC documentation: The year of production of the manufactured item. | Label | Pset_ManufacturerTypeInformation.ProductionYear | - | - | - | - | - | -
|  | SafetyDocument |  | Property | from IFC documentation: Manufacturer's safety document | Label | Pset_ManufacturerTypeInformation.SafetyDocument | - | - | - | - | - | -
| Qto_WasteTerminalBaseQuantities |  |  | Group | from IFC documentation: Total Gross Weight of the object without any add-on parts and not taking into account possible processing features (cut-out's, etc.) or openings and recesses. |  | Qto_WasteTerminalBaseQuantities | - | - | - | - | - | -
|  | GrossWeight |  | Property | from IFC documentation: Total Gross Weight of the object without any add-on parts and not taking into account possible processing features (cut-out's, etc.) or openings and recesses. | Label | Qto_WasteTerminalBaseQuantities.GrossWeight | - | - | - | - | - | -
Rørsegment |  |  |  | Object | Et rørsegment brukes vanligvis til å koble sammen to deler av et rørnettverk. |  | IfcPipeSegment | (✓) | (✓) | (✓) | (✓) | (✓) | (✓)
| Attributter |  |  | Group |  |  |  | - | - | - | - | - | -
|  | Navn |  | Property |  | Label | ifcRoot.Name | - | - | - | - | - | -
|  | Beskrivelse |  | Property |  | Text | ifcRoot.Description | - | - | - | - | - | -
|  | Forhåndsdefinert type |  | Property |  |  | [MAPPING ERROR] | - | - | - | - | - | -
|  | Systemnavn |  | Property |  | Label | [Assignment To System].Systemnavn | - | - | - | - | - | -
|  | GUID |  | Property |  | Label | IfcRoot.GlobalID | - | - | - | - | - | -
| NONS_Process |  |  | Group | Egenskaper for prosessinformasjon. Egenskapene legges på objektforekomster i elementer. |  |  | (✓) | (✓) | (✓) | (✓) | (✓) | (✓)
|  | Postnummer |  | Property | Postnummer i beskrivelsen. | Label | NONS_Process.BoqID | - | - | ✓ | - | ✓ | -
|  | Kontraktsnummer produksjon |  | Property | Kontrakt-/entreprisenummer på utførsel/bygging. Kommuniserer hvem som er ansvarlig for utførelsen. Hvis det benyttes underentrepriser på flere nivåer i utførelsen, skal prosjektet avgjøre om nummeret skal angis laveste eller høyeste nivå eller på alle nivåene. | Label | NONS_Process.ConstructionContract | - | - | ✓ | ✓ | ✓ | ✓
|  | Kontrollsone |  | Property | Beskriver det enkelte objekts tilhørighet til kontrollsoner. Kontrollsoner er ikke et soneobjekt, men det området i modellen som man velger å kontrollere. Hvis et objekt tilhører flere kontrollsoner (for eksempel ett dekke som skal inngå i kontroll av objekter i kontrollsonene både over og under dekket), angis alle disse i samme streng atskilt med semikolon («;»). | Label | NONS_Process.ControlVolume | - | - | - | - | - | -
|  | Kontraktsnummer prosjektering |  | Property | Kontrakt-/entreprisenummer på prosjektering. Kommuniserer hvem som er ansvarlig for prosjekteringen. | Label | NONS_Process.DesignContract | ✓ | ✓ | ✓ | - | ✓ | -
|  | Utendørs |  | Property | For å kunne skille ut tekniske installasjoner som ligger utenfor bygget, brukes en egendefinert egenskap med en av de tillatte verdiene, som er True eller False. Dette gjelder for komponenter og deler av systemer som ligger utenfor bygget, og som inngår i systemet der systemkomponenten og/eller størsteparten av systemet ligger inne i bygget. | Boolean | NONS_Process.IsOutside | - | - | ✓ | ✓ | ✓ | ✓
|  | Anskaffet |  | Property | Kommuniserer at produktet som objektet representerer er innkjøpt. Selv om objektet ikke er ferdig prosjektert skal geometri og egenskaper være representative for det innkjøpte produktet. Denne kan brukes som alternativ til kode under ConstructedStatus som angir om produktet som objektet representerer er innkjøpt. | Boolean | NONS_Process.IsProcured | - | - | - | - | ✓ | ✓
|  | Milepel |  | Property | Prosjektfase eller mellomliggende milepel. Beskriver hvilket leveransekrav som prosesstatusen gjelder i forhold til. | Label | NONS_Process.Milestone | - | - | - | - | - | -
|  | MMI |  | Property | Kommuniserer objektets modenhetsgrad i beslutnings- og kvalitetssikringsprosessen, uavhengig av fase. Denne egenskapen brukes som alternativ til DesignedStatus, ConstructedStatus og OperationalStatus. | Label | NONS_Process.ProcessStatus | ✓ | ✓ | ✓ | ✓ | ✓ | ✓
|  | Fase bygget |  | Property | Fase bygget iht. definert avtalt faseplan | Label | NONS_Process.PhaseBuilt | - | - | - | - | - | -
|  | Fase revet |  | Property | Fase revet iht. definert avtalt faseplan | Label | NONS_Process.PhaseDemolished | - | - | - | - | - | -
|  | Geometri for eksisterende situasjon |  | Property | Beskriver hva grunnlagsmodellen er basert på . Eksempler kan være eldre planprosess, banedata/kabelkart, FKB/SOSI, ortofoto og scann med lav kvalitet og scann med høy kvalitet. | Label | NONS_Process.GeometryDerivedFrom | - | - | - | - | - | -
|  | Beskrivelse av geometri for eksisterende situasjon |  | Property | Beskrivende tekst. For eksempel hvem som har utført innmålinger, dato mm. | Label | NONS_Process.GeometrySource | - | - | - | - | - | -
| NONS_Reference |  |  | Group |  |  |  | - | - | - | - | - | -
|  | TFM-ID |  | Property | Sammensatt TFM-ID (kodestreng) i byggeierens foretrukne format. | Label | NONS_Reference.RefString | - | - | - | - | - | -
|  | Plasserings-ID |  | Property | Plasserings-ID (tekst). (Primær)systemets plassering. Kan være en sammensetning av en eller flere plasseringer, som tomt, bygning, avsnitt og etasje, ut fra hva som er hensiktsmessig i et driftsperspektiv. | Label | NONS_Reference.RefPriSysLoc | - | - | - | - | - | -
|  | Systemforekomst-ID |  | Property | Systemforekomst-ID (tekst). Primærsystemets samlede identifikasjon, systemforekomstens kode. Systemet som komponenten er medlem av, og som oppfyller den primære funksjonen. | Label | NONS_Reference.RefPriSysOcc | - | - | - | - | - | -
|  | Systemkomponent - systemidentifikasjon |  | Property | Systemkomponent – systemidentifikasjon (tekst). Identifikasjon av den komponenten som starter systemet. Aggregering av systemkode og nummer. Tilsvarer et objekt i modelleringsprogrammer. | Label | NONS_Reference.RefPriSysComp | - | - | - | - | - | -
|  | Systemkode |  | Property | Systemkode (tekst). Systemkode eller klasse, tre sifre som definert i veiledningen til NS 3457-7. I andre byggverk kan tabeller i de ulike delene av ISO 81346 benyttes. Brukes i definisjonen av systemobjekt (IfcSystem) og alle komponenter som er del av et system. | Label | NONS_Reference.RefPriSysClass | - | - | - | - | - | -
|  | Nummer |  | Property | Nummer (tekst eller nummer). Nummer som definerer systemet. I definisjonen av systemobjekt (IfcSystem) og alle komponenter som er del av et system. | Label | NONS_Reference.RefPriSysNo1 | - | - | - | - | - | -
|  | Undernummer |  | Property | Undernummer (tekst eller nummer). Undernummer benyttes for å skille mellom flere (under)systemer som går ut fra samme systemkomponent. Er del av samme system. | Label | NONS_Reference.RefPriSysNo2 | - | - | - | - | - | -
|  | Komponenttype-ID |  | Property | Komponenttype-ID (tekst). Komponenttypens typeidentifikasjon. Settes sammen av komponentkode, nummer innenfor gruppen og eventuelt undernummer. | Label | NONS_Reference.RefCompType | - | - | - | - | - | -
|  | Komponentkode |  | Property | Komponentkode (tekst). Kode bestående av tre bokstaver i henhold til NS 3457-8 eller IEC 81346-2:2019, tabell 3. Dette er samme egenskap som for komponentforekomst. Alle komponenter skal ha komponentkode. | Label | NONS_Reference.RefCompClass | - | - | - | - | - | -
|  | (Komponenttype)nummer |  | Property | (Komponenttype)nummer (tekst eller nummer). Komponentens typenummer innenfor klassen/gruppen. | Label | NONS_Reference.RefCompTypeNo1 | - | - | - | - | - | -
|  | (Komponenttype)undernummer |  | Property | Eventuelt (komponenttype)undernummer (tekst eller nummer). Dette er en variant av komponenttypen. | Label | NONS_Reference.RefCompTypeNo2 | - | - | - | - | - | -
|  | Komponentforekomst-ID |  | Property | Komponentforekomst-ID (tekst). Komponentforekomstens samlede ID. | Label | NONS_Reference.RefCompOcc | - | - | - | - | - | -
|  | Komponentforekomstnummer |  | Property | Komponentforekomstnummer (tekst eller nummer). Et løpenummer (kan eventuelt overstyres). | Label | NONS_Reference.RefCompOccNo | - | - | - | - | - | -
|  | Kode fra NS 3420 |  | Property | Kode fra NS 3420. Brukes etter behov av de prosjekterende, eventuelt etter avtale med prosjekteier. | Label | NONS_Reference.RefClassNS3420 | - | - | - | - | - | -
|  | Kode fra NS 3451 |  | Property | Kode fra NS 3451. Brukes etter behov av de prosjekterende, eventuelt etter avtale med prosjekteier. | Label | NONS_Reference.RefClassNS3451 | - | - | - | - | - | -
|  | Dørnummer |  | Property | Spesielt dørnummer i henhold til prosjektets eller byggeierens system. | Label | NONS_Reference.RefDoorNo | - | - | - | - | - | -
|  | Identifikator for komponenttype |  | Property | Entydig identifikasjon (generert nummer i modelleringsprogram eller database) for å synkronisere komponenttype mellom informasjonsmodell og type i databaser. Det skal avtales om synkronisering skal utføres, og om denne egenskapen eller GUID eller RefCompType skal benyttes. | Label | NONS_Reference.RefCompTypeDbSync | - | - | - | - | - | -
|  | Identifikator for komponentforekomst |  | Property | Entydig identifikasjon (generert nummer i modelleringsprogram eller database) for å synkronisere komponentforekomst mellom informasjonsmodell og databaser. Det skal avtales om synkronisering skal utføres, og om denne egenskapen eller GUID eller RefCompOcc skal benyttes. | Label | NONS_Reference.RefCompOccDbSync | - | - | - | - | - | -
|  | Eiers overordnede ID |  | Property | Eiers overordnede ID – (toppnodeidentifikator). Den identifikasjon som er nødvendig for å identifisere objektet entydig i eiers samlede dataregister når eier har flere komplekser. Koder bør være definert av eier i eiers samlede dataregister. Eier bør ta stilling til om dette skal vises innenfor en prosjektdatabase eller digital modell, eller om det bare skal vises i det samlede registeret. | Label | NONS_Reference.RefComplex | - | - | - | - | - | -
|  | Er systemkomponent |  | Property | Er systemkomponent. Identifikator som forteller at denne komponentforekomsten er en systemkomponent som definerer / starter et system. Dette er første del av en kode for systemforekomst av systemet som denne komponenten definerer / starter. | Boolean | NONS_Reference.RefSysCompOcc | - | - | - | - | - | -
|  | Funksjonelt system |  | Property | Funksjonelt system. Det funksjonelle systemets samlede identifikasjon. Byggeier bør definere hvilke slike funksjonelle systemer som skal etableres. Dette bør sees i nær sammenheng med driften av byggverket og hvordan programvarer i driftsfasen er bygget opp. | Label | NONS_Reference.RefFuncSys | - | - | - | - | - | -
|  | Sekundærsystem |  | Property | Sekundærsystem. Sekundære systemers entydige identifikasjon. En fore­komsts sekundærsystem kan være andre forekomsters primærsystem. Dvs. at identi­fikasjon har samme oppbygning og innhold som primær­system. Byggeier bør avklare krav til koding av sekundærsystemer. Dette bør sees i sammenheng med driften av byggverket og hvordan programvarer i driftsfasen er bygget opp. | Label | NONS_Reference.RefSecSysOcc | - | - | - | - | - | -
|  | Komponentens tekniske plassering |  | Property | Komponentens tekniske plassering. Entydig identifikasjon av komponent(forekomsten) eller system(forekomsten) som komponenten er plassert i, dvs. komponentforekomst-ID eller systemforekomst-ID. | Label | NONS_Reference.RefCompLocTech | - | - | - | - | - | -
|  | Komponentens romlige plassering |  | Property | Komponentens romlige plassering. Romnummer. Det avtales i prosjektet hvilket romnummer som skal benyttes. | Label | NONS_Reference.RefCompLocRoom | - | - | - | - | - | -
|  | Bygg- eller byggverksnummer |  | Property | Bygg- eller byggverksnummer i henhold til definert nedbrytningsstruktur. (Vil for de fleste modelleringsprogrammer i praksis være knyttet til en modellfil.) Hentes fra relasjon eller intern egenskap i modelleringsprogrammet og er det samme som eksporteres til IfcBuilding. Hvis modelleringsprogrammet støtter «Composition type» i IFC, tilsvarer dette normalt «ELEMENT». | Label | NONS_Reference.RefCompLocBFac | - | - | - | - | - | -
|  | Horisontal nedbrytning |  | Property | Horisontal nedbrytning. Typisk fløy, seksjon eller avsnitt i henhold til definert nedbrytningsstruktur. Hvis modelleringsprogrammet støtter «Composition type» i IFC, tilsvarer dette ofte «PARTIAL». | Label | NONS_Reference.RefCompLocHor | - | - | - | - | - | -
|  | Vertikal nedbryting |  | Property | Vertikal nedbryting. Typisk etasje i bygning. Hvis modelleringsprogrammet støtter «Composition type» i IFC, tilsvarer dette normalt «PARTIAL». Hentes fra relasjon eller intern egenskap i modelleringsprogrammet og er det samme som eksporteres til IfcBuildingStorey. | Label | NONS_Reference.RefCompLocVer | - | - | - | - | - | -
|  | Komponenten betjener |  | Property | Komponenten betjener. Lokasjon (rom) som komponenten betjener. I bygninger benyttes romnummer. Det avtales hvilke komponenter i prosjektet som fylles ut, og hvilket romnummer eller annet lokasjonsbegrep som benyttes. | Label | NONS_Reference.RefCompLocServe | - | - | - | - | - | -
|  | Spesiell funksjonell rolle |  | Property | Spesiell funksjonell rolle. Lokal rolle eller oppgave innenfor ett system eller én sammensatt komponent. Benyttes i standardiserte skjemaer og beskrivelser og i komponentene for å knytte disse til rollen på skjemaet. Bruk vil normalt være opp til de prosjekterende og driftsorganisasjonen og avtales i prosjekt. Benyttes for å kunne hente ut spesialisert informasjon, for eksempel fra følere i en spesiell posisjon. | Label | NONS_Reference.RefCompRole | - | - | - | - | - | -
|  | Standardsystem eller systemtype |  | Property | Standardsystem eller systemtype. Kobling til det standardsystemet som det aktuelle systemet er en forekomst av (kopiert eller avledet fra), og hvilket standard systemskjema det er dokumentert i. Bruk vil normalt være opp til de prosjekterende og driftsorganisasjonen og avtales i prosjekt. | Label | NONS_Reference.RefSysType | - | - | - | - | - | -
|  | Standardkomponent |  | Property | Standardkomponent. Kobling til den standardkomponenten (standardprodukt) i byggherrens driftssystem som den aktuelle komponenten er kopiert eller avledet fra. Kun aktuelt der byggeier ønsker standardisert bruk av komponenter (og produkter) på tvers av prosjekter. | Label | NONS_Reference.RefCompStd | - | - | - | - | - | -
| NONS_Revision |  |  | Group | Egenskaper for revisjon |  |  | ✓ | ✓ | ✓ | ✓ | ✓ | ✓
|  | Revisjon Versjonsnummer |  | Property | Gjeldene versjon av elementet | Label | NONS_Process.VersionNumber | ✓ | ✓ | ✓ | ✓ | ✓ | ✓
|  | Beskrivelse av versjon |  | Property | Beskrivelse av endring på elementet i siste versjon. | Text | NONS_Process. VersionDescription | ✓ | ✓ | ✓ | ✓ | ✓ | ✓
|  | Versjonsdato |  | Property | Dato på gjeldende versjon | Time | NONS_Process.VersionDate | ✓ | ✓ | ✓ | ✓ | ✓ | ✓
| NOSSB_Revision |  |  | Group |  |  |  | ✓ | ✓ | ✓ | ✓ | ✓ | ✓
|  | Utført av |  | Property | Utført av | Label | NOSSB_Revision.DesignedBy | ✓ | ✓ | ✓ | ✓ | ✓ | ✓
|  | Kontrollert av |  | Property | Kontrollert av | Label | NOSSB_Revision.ControlledBy | ✓ | ✓ | ✓ | ✓ | ✓ | ✓
|  | Godkjent av |  | Property | Godkjent av | Label | NOSSB_Revision.ApprovedBy | ✓ | ✓ | ✓ | ✓ | ✓ | ✓
| NOSSB_Reference |  |  | Group |  |  |  | (✓) | (✓) | (✓) | - | (✓) | (✓)
|  | Prosesskode |  | Property | Prosesskode iht. Bane NORs eller Statens Vegvesens prosesskoder for arbeidsbeskrivelser og kostnader. | Label | NOSSB_Reference.RefClass | - | - | ✓ | - | ✓ | -
|  | Prosjektnedbrytning/områdekode |  | Property | Angir kode til styringsobjektet som objektet befinner seg i (PNS) | Label | NOSSB_Reference.RefPBS | ✓ | ✓ | ✓ | - | ✓ | ✓
|  | Objekt-ID |  | Property | Unik objekt-ID for objektet. Eksempel er Banedata-ID, NVDB kode eller tilsvarende. | Label | NOSSB_Reference.Objekt-ID | ✓ | ✓ | ✓ | - | ✓ | ✓
|  | Funksjonell Lokasjon |  | Property |  | Label | NOSSB_Reference.FunksjonellLokasjon | - | - | - | - | - | -
| NOSSB_ReqTriggers |  |  | Group | Communicates that the object must be co-designed by another discipline that adds some performance properties (e.g. acoustical or fire safety related) to the object |  |  | - | - | - | - | - | -
|  | Har akustiske krav |  | Property | Communicates the object has acoustical requirements. Activates checking of object according to NOSSB_Acoustic | Boolean | NOSSB_ReqTriggers.HasAcousticReq | - | - | - | - | - | -
|  | Har brannsikkerhetskrav |  | Property | Communicates the object has fire safety requirements. Activates checking of object according to NOSSB_Fire. Applies to elements. | Boolean | NOSSB_ReqTriggers.HasFireSafetyReq | - | - | - | - | - | -
|  | HasFireSafetySpaceReq |  | Property | Communicates the space object has fire safety requirements. Activates checking of object according to NOSSB_FireSpace. Applies to space objects. | Boolean | NOSSB_ReqTriggers.HasFireSafetySpaceReq | - | - | - | - | - | -
|  | HasFireSafetyZoneReq |  | Property | Communicates the space, spatial zone or zone object has fire safety requirements. Activates checking of object according to NOSSB_Firezone. Applies to space, spatial zone and zone objects. | Boolean | NOSSB_ReqTriggers.HasFireSafetyZoneReq | - | - | - | - | - | -
|  | Har miljøkrav |  | Property | Communicates the object has Environmental Documentation Requirements. Activates checking of object according to required RIM-properies. | Boolean | NOSSB_ReqTriggers.HasEnvironmentalReq | - | - | - | - | - | -
|  | Har sikkerhetskrav |  | Property | Security space/zone classification: A space/zone indicating that the space/zone has some kind of security requirements without further specifying them in the model (typically at an early project stage, when actual requirements are given in a separate report, as a preliminary notice for new use cases, to avoid disclosing actual requirements in the model, or to indicate a need for interdisciplinary coordination). | Boolean | NOSSB_ReqTriggers.HasSecurityReq | - | - | - | - | - | -
| Common Properties |  |  | Group |  |  |  | - | - | - | - | - | -
|  | NominalDiameter |  | Property | from IFC documentation: Nominal diameter or width of the object. | Length (positive, >0) | Pset_PipeSegmentTypeCommon.NominalDiameter | - | - | - | - | - | -
|  | PressureRange |  | Property | from IFC documentation: Allowable maximum and minimum working pressure (relative to ambient pressure). | Label | Pset_PipeSegmentTypeCommon.PressureRange | - | - | - | - | - | -
|  | Status |  | Property | from IFC documentation: Status of the element, predominately used in renovation or retrofitting projects. The status can be assigned to as "New" - element designed as new addition, "Existing" - element exists and remains, "Demolish" - element existed but is to be demolished, "Temporary" - element will exists only temporary (like a temporary support structure). | Label | Pset_PipeSegmentTypeCommon.Status | - | - | - | - | - | -
|  | TemperatureRange |  | Property | from IFC documentation: Allowable maximum and minimum temperature. | Label | Pset_PipeSegmentTypeCommon.TemperatureRange | - | - | - | - | - | -
|  | WorkingPressure |  | Property | from IFC documentation: Working pressure. | Pressure | Pset_PipeSegmentTypeCommon.WorkingPressure | - | - | - | - | - | -
| Pset_InstallationOccurrence |  |  | Group | from IFC documentation: Date on which the element is installed. |  | Pset_InstallationOccurrence | - | - | - | - | - | -
|  | AcceptanceDate |  | Property | from IFC documentation: Date on which the element is accepted by the manager or administrator. | Label | Pset_InstallationOccurrence.AcceptanceDate | - | - | - | - | - | -
|  | InstallationDate |  | Property | from IFC documentation: Date on which the element is installed. | Label | Pset_InstallationOccurrence.InstallationDate | - | - | - | - | - | -
|  | PutIntoOperationDate |  | Property | from IFC documentation: Date on which the element is put into operation. | Label | Pset_InstallationOccurrence.PutIntoOperationDate | - | - | - | - | - | -
| Pset_ManufacturerOccurrence |  |  | Group | from IFC documentation: The date that the manufactured item was purchased. |  | Pset_ManufacturerOccurrence | - | - | - | - | - | -
|  | AcquisitionDate |  | Property | from IFC documentation: The date that the manufactured item was purchased. | Label | Pset_ManufacturerOccurrence.AcquisitionDate | - | - | - | - | - | -
|  | AssemblyPlace |  | Property | from IFC documentation: Enumeration defining where the assembly is intended to take place, either in a factory, other offsite location or on the building site. | Label | Pset_ManufacturerOccurrence.AssemblyPlace | - | - | - | - | - | -
|  |  | FACTORY | Value | from IFC documentation:
|  |  | NOTKNOWN | Value | from IFC documentation:
|  |  | OFFSITE | Value | from IFC documentation:
|  |  | OTHER | Value | from IFC documentation:
|  |  | SITE | Value | from IFC documentation:
|  |  | UNSET | Value | from IFC documentation:
|  | BarCode |  | Property | from IFC documentation: The identity of the bar code given to an occurrence of the product. | Identifier | Pset_ManufacturerOccurrence.BarCode | - | - | - | - | - | -
|  | BatchReference |  | Property | from IFC documentation: The identity of the batch reference from which an occurrence of a product is taken. | Identifier | Pset_ManufacturerOccurrence.BatchReference | - | - | - | - | - | -
|  | ManufacturingDate |  | Property | from IFC documentation: Date on which the element was manufactured. | Label | Pset_ManufacturerOccurrence.ManufacturingDate | - | - | - | - | - | -
|  | SerialNumber |  | Property | from IFC documentation: The manufacturer's serial number assigned to an occurrence of a product. | Identifier | Pset_ManufacturerOccurrence.SerialNumber | - | - | - | - | - | -
| Pset_ManufacturerTypeInformation |  |  | Group | from IFC documentation: Enumeration defining where the assembly is intended to take place, either in a factory, other offsite location or on the building site. |  | Pset_ManufacturerTypeInformation | - | - | - | - | - | -
|  | ArticleNumber |  | Property | from IFC documentation: Article number or reference that is be applied to a configured product according to a standard scheme for article number definition as defined by the manufacturer. It is often used as the purchasing number. | Identifier | Pset_ManufacturerTypeInformation.ArticleNumber | - | - | - | - | - | -
|  | AssemblyPlace |  | Property | from IFC documentation: Enumeration defining where the assembly is intended to take place, either in a factory, other offsite location or on the building site. | Label | Pset_ManufacturerTypeInformation.AssemblyPlace | - | - | - | - | - | -
|  |  | FACTORY | Value | from IFC documentation:
|  |  | NOTKNOWN | Value | from IFC documentation:
|  |  | OFFSITE | Value | from IFC documentation:
|  |  | OTHER | Value | from IFC documentation:
|  |  | SITE | Value | from IFC documentation:
|  |  | UNSET | Value | from IFC documentation:
|  | GlobalTradeItemNumber |  | Property | from IFC documentation: The Global Trade Item Number (GTIN) is an identifier for trade items developed by GS1 (www.gs1.org). | Identifier | Pset_ManufacturerTypeInformation.GlobalTradeItemNumber | - | - | - | - | - | -
|  | Manufacturer |  | Property | from IFC documentation: The organization that manufactured and/or assembled the item. | Label | Pset_ManufacturerTypeInformation.Manufacturer | - | - | - | - | - | -
|  | ModelLabel |  | Property | from IFC documentation: The descriptive model name of the product model (or product line) as assigned by the manufacturer of the manufactured item. | Label | Pset_ManufacturerTypeInformation.ModelLabel | - | - | - | - | - | -
|  | ModelReference |  | Property | from IFC documentation: The model number or designator of the product model (or product line) as assigned by the manufacturer of the manufactured item. | Label | Pset_ManufacturerTypeInformation.ModelReference | - | - | - | - | - | -
|  | OperationalDocument |  | Property | from IFC documentation: Manufacturer's operational document | Label | Pset_ManufacturerTypeInformation.OperationalDocument | - | - | - | - | - | -
|  | PerformanceCertificate |  | Property | from IFC documentation: Manufacturer's performance certificate | Label | Pset_ManufacturerTypeInformation.PerformanceCertificate | - | - | - | - | - | -
|  | ProductionYear |  | Property | from IFC documentation: The year of production of the manufactured item. | Label | Pset_ManufacturerTypeInformation.ProductionYear | - | - | - | - | - | -
|  | SafetyDocument |  | Property | from IFC documentation: Manufacturer's safety document | Label | Pset_ManufacturerTypeInformation.SafetyDocument | - | - | - | - | - | -
| Pset_PipeSegmentOccurrence |  |  | Group | from IFC documentation: The interior roughness of the material of the object. |  | Pset_PipeSegmentOccurrence | - | - | - | - | - | -
|  | Colour |  | Property | from IFC documentation: Stratum colour | Label | Pset_PipeSegmentOccurrence.Colour | - | - | - | - | - | -
|  | Gradient |  | Property | from IFC documentation: The gradient of the pipe segment. | Ratio (positive, >0) | Pset_PipeSegmentOccurrence.Gradient | - | - | - | - | - | -
|  | InteriorRoughnessCoefficient |  | Property | from IFC documentation: The interior roughness of the material of the object. | Length (positive, >0) | Pset_PipeSegmentOccurrence.InteriorRoughnessCoefficient | - | - | - | - | - | -
|  | InvertElevation |  | Property | from IFC documentation: The invert elevation relative to the datum established for the project. | Length | Pset_PipeSegmentOccurrence.InvertElevation | - | - | - | - | - | -
| Pset_PipeSegmentTypeCommon |  |  | Group | from IFC documentation: The actual inner diameter of the object. |  | Pset_PipeSegmentTypeCommon | - | - | - | - | - | -
|  | InnerDiameter |  | Property | from IFC documentation: The actual inner diameter of the object. | Length (positive, >0) | Pset_PipeSegmentTypeCommon.InnerDiameter | - | - | - | - | - | -
|  | OuterDiameter |  | Property | from IFC documentation: The actual outer diameter of the object. | Length (positive, >0) | Pset_PipeSegmentTypeCommon.OuterDiameter | - | - | - | - | - | -
| Qto_PipeSegmentBaseQuantities |  |  | Group | from IFC documentation: Total Gross Weight of the object without any add-on parts and not taking into account possible processing features (cut-out's, etc.) or openings and recesses. |  | Qto_PipeSegmentBaseQuantities | - | - | - | - | - | -
|  | FootPrintArea |  | Property | from IFC documentation: Gross area of the site covered by the building(s). | Label | Qto_PipeSegmentBaseQuantities.FootPrintArea | - | - | - | - | - | -
|  | GrossCrossSectionArea |  | Property | from IFC documentation: Area of the cross section. | Label | Qto_PipeSegmentBaseQuantities.GrossCrossSectionArea | - | - | - | - | - | -
|  | GrossWeight |  | Property | from IFC documentation: Total Gross Weight of the object without any add-on parts and not taking into account possible processing features (cut-out's, etc.) or openings and recesses. | Label | Qto_PipeSegmentBaseQuantities.GrossWeight | - | - | - | - | - | -
|  | Length |  | Property | from IFC documentation: The length of the object. | Label | Qto_PipeSegmentBaseQuantities.Length | - | - | - | - | - | -
|  | NetCrossSectionArea |  | Property | from IFC documentation: Area of the cross section of the object. | Label | Qto_PipeSegmentBaseQuantities.NetCrossSectionArea | - | - | - | - | - | -
|  | NetWeight |  | Property | from IFC documentation: Total net weight of the object without add-on parts, taking into account possible processing features (cut-out's, etc.) or openings and recesses. | Label | Qto_PipeSegmentBaseQuantities.NetWeight | - | - | - | - | - | -
|  | OuterSurfaceArea |  | Property | from IFC documentation: Total area of the extruded surfaces of the object (not taking into account the end cap areas), normally generated as perimeter * length. | Label | Qto_PipeSegmentBaseQuantities.OuterSurfaceArea | - | - | - | - | - | -
Rørdel |  |  |  | Object | Anretning for påkobling av væskesystemer under trykk. |  | IfcPipeFitting | (✓) | (✓) | (✓) | (✓) | (✓) | (✓)
| Attributter |  |  | Group |  |  |  | - | - | - | - | - | -
|  | Navn |  | Property |  | Label | ifcRoot.Name | - | - | - | - | - | -
|  | Beskrivelse |  | Property |  | Text | ifcRoot.Description | - | - | - | - | - | -
|  | Forhåndsdefinert type |  | Property |  |  | [MAPPING ERROR] | - | - | - | - | - | -
|  | Systemnavn |  | Property |  | Label | [Assignment To System].Systemnavn | - | - | - | - | - | -
|  | GUID |  | Property |  | Label | IfcRoot.GlobalID | - | - | - | - | - | -
| NONS_Process |  |  | Group | Egenskaper for prosessinformasjon. Egenskapene legges på objektforekomster i elementer. |  |  | (✓) | (✓) | (✓) | (✓) | (✓) | (✓)
|  | Postnummer |  | Property | Postnummer i beskrivelsen. | Label | NONS_Process.BoqID | - | - | ✓ | - | ✓ | -
|  | Kontraktsnummer produksjon |  | Property | Kontrakt-/entreprisenummer på utførsel/bygging. Kommuniserer hvem som er ansvarlig for utførelsen. Hvis det benyttes underentrepriser på flere nivåer i utførelsen, skal prosjektet avgjøre om nummeret skal angis laveste eller høyeste nivå eller på alle nivåene. | Label | NONS_Process.ConstructionContract | - | - | ✓ | ✓ | ✓ | ✓
|  | Kontrollsone |  | Property | Beskriver det enkelte objekts tilhørighet til kontrollsoner. Kontrollsoner er ikke et soneobjekt, men det området i modellen som man velger å kontrollere. Hvis et objekt tilhører flere kontrollsoner (for eksempel ett dekke som skal inngå i kontroll av objekter i kontrollsonene både over og under dekket), angis alle disse i samme streng atskilt med semikolon («;»). | Label | NONS_Process.ControlVolume | - | - | - | - | - | -
|  | Kontraktsnummer prosjektering |  | Property | Kontrakt-/entreprisenummer på prosjektering. Kommuniserer hvem som er ansvarlig for prosjekteringen. | Label | NONS_Process.DesignContract | ✓ | ✓ | ✓ | - | ✓ | -
|  | Utendørs |  | Property | For å kunne skille ut tekniske installasjoner som ligger utenfor bygget, brukes en egendefinert egenskap med en av de tillatte verdiene, som er True eller False. Dette gjelder for komponenter og deler av systemer som ligger utenfor bygget, og som inngår i systemet der systemkomponenten og/eller størsteparten av systemet ligger inne i bygget. | Boolean | NONS_Process.IsOutside | - | - | ✓ | ✓ | ✓ | ✓
|  | Anskaffet |  | Property | Kommuniserer at produktet som objektet representerer er innkjøpt. Selv om objektet ikke er ferdig prosjektert skal geometri og egenskaper være representative for det innkjøpte produktet. Denne kan brukes som alternativ til kode under ConstructedStatus som angir om produktet som objektet representerer er innkjøpt. | Boolean | NONS_Process.IsProcured | - | - | - | - | ✓ | ✓
|  | Milepel |  | Property | Prosjektfase eller mellomliggende milepel. Beskriver hvilket leveransekrav som prosesstatusen gjelder i forhold til. | Label | NONS_Process.Milestone | - | - | - | - | - | -
|  | MMI |  | Property | Kommuniserer objektets modenhetsgrad i beslutnings- og kvalitetssikringsprosessen, uavhengig av fase. Denne egenskapen brukes som alternativ til DesignedStatus, ConstructedStatus og OperationalStatus. | Label | NONS_Process.ProcessStatus | ✓ | ✓ | ✓ | ✓ | ✓ | ✓
|  | Fase bygget |  | Property | Fase bygget iht. definert avtalt faseplan | Label | NONS_Process.PhaseBuilt | - | - | - | - | - | -
|  | Fase revet |  | Property | Fase revet iht. definert avtalt faseplan | Label | NONS_Process.PhaseDemolished | - | - | - | - | - | -
|  | Geometri for eksisterende situasjon |  | Property | Beskriver hva grunnlagsmodellen er basert på . Eksempler kan være eldre planprosess, banedata/kabelkart, FKB/SOSI, ortofoto og scann med lav kvalitet og scann med høy kvalitet. | Label | NONS_Process.GeometryDerivedFrom | - | - | - | - | - | -
|  | Beskrivelse av geometri for eksisterende situasjon |  | Property | Beskrivende tekst. For eksempel hvem som har utført innmålinger, dato mm. | Label | NONS_Process.GeometrySource | - | - | - | - | - | -
| NONS_Reference |  |  | Group |  |  |  | - | - | - | - | - | -
|  | TFM-ID |  | Property | Sammensatt TFM-ID (kodestreng) i byggeierens foretrukne format. | Label | NONS_Reference.RefString | - | - | - | - | - | -
|  | Plasserings-ID |  | Property | Plasserings-ID (tekst). (Primær)systemets plassering. Kan være en sammensetning av en eller flere plasseringer, som tomt, bygning, avsnitt og etasje, ut fra hva som er hensiktsmessig i et driftsperspektiv. | Label | NONS_Reference.RefPriSysLoc | - | - | - | - | - | -
|  | Systemforekomst-ID |  | Property | Systemforekomst-ID (tekst). Primærsystemets samlede identifikasjon, systemforekomstens kode. Systemet som komponenten er medlem av, og som oppfyller den primære funksjonen. | Label | NONS_Reference.RefPriSysOcc | - | - | - | - | - | -
|  | Systemkomponent - systemidentifikasjon |  | Property | Systemkomponent – systemidentifikasjon (tekst). Identifikasjon av den komponenten som starter systemet. Aggregering av systemkode og nummer. Tilsvarer et objekt i modelleringsprogrammer. | Label | NONS_Reference.RefPriSysComp | - | - | - | - | - | -
|  | Systemkode |  | Property | Systemkode (tekst). Systemkode eller klasse, tre sifre som definert i veiledningen til NS 3457-7. I andre byggverk kan tabeller i de ulike delene av ISO 81346 benyttes. Brukes i definisjonen av systemobjekt (IfcSystem) og alle komponenter som er del av et system. | Label | NONS_Reference.RefPriSysClass | - | - | - | - | - | -
|  | Nummer |  | Property | Nummer (tekst eller nummer). Nummer som definerer systemet. I definisjonen av systemobjekt (IfcSystem) og alle komponenter som er del av et system. | Label | NONS_Reference.RefPriSysNo1 | - | - | - | - | - | -
|  | Undernummer |  | Property | Undernummer (tekst eller nummer). Undernummer benyttes for å skille mellom flere (under)systemer som går ut fra samme systemkomponent. Er del av samme system. | Label | NONS_Reference.RefPriSysNo2 | - | - | - | - | - | -
|  | Komponenttype-ID |  | Property | Komponenttype-ID (tekst). Komponenttypens typeidentifikasjon. Settes sammen av komponentkode, nummer innenfor gruppen og eventuelt undernummer. | Label | NONS_Reference.RefCompType | - | - | - | - | - | -
|  | Komponentkode |  | Property | Komponentkode (tekst). Kode bestående av tre bokstaver i henhold til NS 3457-8 eller IEC 81346-2:2019, tabell 3. Dette er samme egenskap som for komponentforekomst. Alle komponenter skal ha komponentkode. | Label | NONS_Reference.RefCompClass | - | - | - | - | - | -
|  | (Komponenttype)nummer |  | Property | (Komponenttype)nummer (tekst eller nummer). Komponentens typenummer innenfor klassen/gruppen. | Label | NONS_Reference.RefCompTypeNo1 | - | - | - | - | - | -
|  | (Komponenttype)undernummer |  | Property | Eventuelt (komponenttype)undernummer (tekst eller nummer). Dette er en variant av komponenttypen. | Label | NONS_Reference.RefCompTypeNo2 | - | - | - | - | - | -
|  | Komponentforekomst-ID |  | Property | Komponentforekomst-ID (tekst). Komponentforekomstens samlede ID. | Label | NONS_Reference.RefCompOcc | - | - | - | - | - | -
|  | Komponentforekomstnummer |  | Property | Komponentforekomstnummer (tekst eller nummer). Et løpenummer (kan eventuelt overstyres). | Label | NONS_Reference.RefCompOccNo | - | - | - | - | - | -
|  | Kode fra NS 3420 |  | Property | Kode fra NS 3420. Brukes etter behov av de prosjekterende, eventuelt etter avtale med prosjekteier. | Label | NONS_Reference.RefClassNS3420 | - | - | - | - | - | -
|  | Kode fra NS 3451 |  | Property | Kode fra NS 3451. Brukes etter behov av de prosjekterende, eventuelt etter avtale med prosjekteier. | Label | NONS_Reference.RefClassNS3451 | - | - | - | - | - | -
|  | Dørnummer |  | Property | Spesielt dørnummer i henhold til prosjektets eller byggeierens system. | Label | NONS_Reference.RefDoorNo | - | - | - | - | - | -
|  | Identifikator for komponenttype |  | Property | Entydig identifikasjon (generert nummer i modelleringsprogram eller database) for å synkronisere komponenttype mellom informasjonsmodell og type i databaser. Det skal avtales om synkronisering skal utføres, og om denne egenskapen eller GUID eller RefCompType skal benyttes. | Label | NONS_Reference.RefCompTypeDbSync | - | - | - | - | - | -
|  | Identifikator for komponentforekomst |  | Property | Entydig identifikasjon (generert nummer i modelleringsprogram eller database) for å synkronisere komponentforekomst mellom informasjonsmodell og databaser. Det skal avtales om synkronisering skal utføres, og om denne egenskapen eller GUID eller RefCompOcc skal benyttes. | Label | NONS_Reference.RefCompOccDbSync | - | - | - | - | - | -
|  | Eiers overordnede ID |  | Property | Eiers overordnede ID – (toppnodeidentifikator). Den identifikasjon som er nødvendig for å identifisere objektet entydig i eiers samlede dataregister når eier har flere komplekser. Koder bør være definert av eier i eiers samlede dataregister. Eier bør ta stilling til om dette skal vises innenfor en prosjektdatabase eller digital modell, eller om det bare skal vises i det samlede registeret. | Label | NONS_Reference.RefComplex | - | - | - | - | - | -
|  | Er systemkomponent |  | Property | Er systemkomponent. Identifikator som forteller at denne komponentforekomsten er en systemkomponent som definerer / starter et system. Dette er første del av en kode for systemforekomst av systemet som denne komponenten definerer / starter. | Boolean | NONS_Reference.RefSysCompOcc | - | - | - | - | - | -
|  | Funksjonelt system |  | Property | Funksjonelt system. Det funksjonelle systemets samlede identifikasjon. Byggeier bør definere hvilke slike funksjonelle systemer som skal etableres. Dette bør sees i nær sammenheng med driften av byggverket og hvordan programvarer i driftsfasen er bygget opp. | Label | NONS_Reference.RefFuncSys | - | - | - | - | - | -
|  | Sekundærsystem |  | Property | Sekundærsystem. Sekundære systemers entydige identifikasjon. En fore­komsts sekundærsystem kan være andre forekomsters primærsystem. Dvs. at identi­fikasjon har samme oppbygning og innhold som primær­system. Byggeier bør avklare krav til koding av sekundærsystemer. Dette bør sees i sammenheng med driften av byggverket og hvordan programvarer i driftsfasen er bygget opp. | Label | NONS_Reference.RefSecSysOcc | - | - | - | - | - | -
|  | Komponentens tekniske plassering |  | Property | Komponentens tekniske plassering. Entydig identifikasjon av komponent(forekomsten) eller system(forekomsten) som komponenten er plassert i, dvs. komponentforekomst-ID eller systemforekomst-ID. | Label | NONS_Reference.RefCompLocTech | - | - | - | - | - | -
|  | Komponentens romlige plassering |  | Property | Komponentens romlige plassering. Romnummer. Det avtales i prosjektet hvilket romnummer som skal benyttes. | Label | NONS_Reference.RefCompLocRoom | - | - | - | - | - | -
|  | Bygg- eller byggverksnummer |  | Property | Bygg- eller byggverksnummer i henhold til definert nedbrytningsstruktur. (Vil for de fleste modelleringsprogrammer i praksis være knyttet til en modellfil.) Hentes fra relasjon eller intern egenskap i modelleringsprogrammet og er det samme som eksporteres til IfcBuilding. Hvis modelleringsprogrammet støtter «Composition type» i IFC, tilsvarer dette normalt «ELEMENT». | Label | NONS_Reference.RefCompLocBFac | - | - | - | - | - | -
|  | Horisontal nedbrytning |  | Property | Horisontal nedbrytning. Typisk fløy, seksjon eller avsnitt i henhold til definert nedbrytningsstruktur. Hvis modelleringsprogrammet støtter «Composition type» i IFC, tilsvarer dette ofte «PARTIAL». | Label | NONS_Reference.RefCompLocHor | - | - | - | - | - | -
|  | Vertikal nedbryting |  | Property | Vertikal nedbryting. Typisk etasje i bygning. Hvis modelleringsprogrammet støtter «Composition type» i IFC, tilsvarer dette normalt «PARTIAL». Hentes fra relasjon eller intern egenskap i modelleringsprogrammet og er det samme som eksporteres til IfcBuildingStorey. | Label | NONS_Reference.RefCompLocVer | - | - | - | - | - | -
|  | Komponenten betjener |  | Property | Komponenten betjener. Lokasjon (rom) som komponenten betjener. I bygninger benyttes romnummer. Det avtales hvilke komponenter i prosjektet som fylles ut, og hvilket romnummer eller annet lokasjonsbegrep som benyttes. | Label | NONS_Reference.RefCompLocServe | - | - | - | - | - | -
|  | Spesiell funksjonell rolle |  | Property | Spesiell funksjonell rolle. Lokal rolle eller oppgave innenfor ett system eller én sammensatt komponent. Benyttes i standardiserte skjemaer og beskrivelser og i komponentene for å knytte disse til rollen på skjemaet. Bruk vil normalt være opp til de prosjekterende og driftsorganisasjonen og avtales i prosjekt. Benyttes for å kunne hente ut spesialisert informasjon, for eksempel fra følere i en spesiell posisjon. | Label | NONS_Reference.RefCompRole | - | - | - | - | - | -
|  | Standardsystem eller systemtype |  | Property | Standardsystem eller systemtype. Kobling til det standardsystemet som det aktuelle systemet er en forekomst av (kopiert eller avledet fra), og hvilket standard systemskjema det er dokumentert i. Bruk vil normalt være opp til de prosjekterende og driftsorganisasjonen og avtales i prosjekt. | Label | NONS_Reference.RefSysType | - | - | - | - | - | -
|  | Standardkomponent |  | Property | Standardkomponent. Kobling til den standardkomponenten (standardprodukt) i byggherrens driftssystem som den aktuelle komponenten er kopiert eller avledet fra. Kun aktuelt der byggeier ønsker standardisert bruk av komponenter (og produkter) på tvers av prosjekter. | Label | NONS_Reference.RefCompStd | - | - | - | - | - | -
| NONS_Revision |  |  | Group | Egenskaper for revisjon |  |  | ✓ | ✓ | ✓ | ✓ | ✓ | ✓
|  | Revisjon Versjonsnummer |  | Property | Gjeldene versjon av elementet | Label | NONS_Process.VersionNumber | ✓ | ✓ | ✓ | ✓ | ✓ | ✓
|  | Beskrivelse av versjon |  | Property | Beskrivelse av endring på elementet i siste versjon. | Text | NONS_Process. VersionDescription | ✓ | ✓ | ✓ | ✓ | ✓ | ✓
|  | Versjonsdato |  | Property | Dato på gjeldende versjon | Time | NONS_Process.VersionDate | ✓ | ✓ | ✓ | ✓ | ✓ | ✓
| NOSSB_Revision |  |  | Group |  |  |  | ✓ | ✓ | ✓ | ✓ | ✓ | ✓
|  | Utført av |  | Property | Utført av | Label | NOSSB_Revision.DesignedBy | ✓ | ✓ | ✓ | ✓ | ✓ | ✓
|  | Kontrollert av |  | Property | Kontrollert av | Label | NOSSB_Revision.ControlledBy | ✓ | ✓ | ✓ | ✓ | ✓ | ✓
|  | Godkjent av |  | Property | Godkjent av | Label | NOSSB_Revision.ApprovedBy | ✓ | ✓ | ✓ | ✓ | ✓ | ✓
| NOSSB_Reference |  |  | Group |  |  |  | (✓) | (✓) | (✓) | - | (✓) | (✓)
|  | Prosesskode |  | Property | Prosesskode iht. Bane NORs eller Statens Vegvesens prosesskoder for arbeidsbeskrivelser og kostnader. | Label | NOSSB_Reference.RefClass | - | - | ✓ | - | ✓ | -
|  | Prosjektnedbrytning/områdekode |  | Property | Angir kode til styringsobjektet som objektet befinner seg i (PNS) | Label | NOSSB_Reference.RefPBS | ✓ | ✓ | ✓ | - | ✓ | ✓
|  | Objekt-ID |  | Property | Unik objekt-ID for objektet. Eksempel er Banedata-ID, NVDB kode eller tilsvarende. | Label | NOSSB_Reference.Objekt-ID | ✓ | ✓ | ✓ | - | ✓ | ✓
|  | Funksjonell Lokasjon |  | Property |  | Label | NOSSB_Reference.FunksjonellLokasjon | - | - | - | - | - | -
| NOSSB_ReqTriggers |  |  | Group | Communicates that the object must be co-designed by another discipline that adds some performance properties (e.g. acoustical or fire safety related) to the object |  |  | - | - | - | - | - | -
|  | Har akustiske krav |  | Property | Communicates the object has acoustical requirements. Activates checking of object according to NOSSB_Acoustic | Boolean | NOSSB_ReqTriggers.HasAcousticReq | - | - | - | - | - | -
|  | Har brannsikkerhetskrav |  | Property | Communicates the object has fire safety requirements. Activates checking of object according to NOSSB_Fire. Applies to elements. | Boolean | NOSSB_ReqTriggers.HasFireSafetyReq | - | - | - | - | - | -
|  | HasFireSafetySpaceReq |  | Property | Communicates the space object has fire safety requirements. Activates checking of object according to NOSSB_FireSpace. Applies to space objects. | Boolean | NOSSB_ReqTriggers.HasFireSafetySpaceReq | - | - | - | - | - | -
|  | HasFireSafetyZoneReq |  | Property | Communicates the space, spatial zone or zone object has fire safety requirements. Activates checking of object according to NOSSB_Firezone. Applies to space, spatial zone and zone objects. | Boolean | NOSSB_ReqTriggers.HasFireSafetyZoneReq | - | - | - | - | - | -
|  | Har miljøkrav |  | Property | Communicates the object has Environmental Documentation Requirements. Activates checking of object according to required RIM-properies. | Boolean | NOSSB_ReqTriggers.HasEnvironmentalReq | - | - | - | - | - | -
|  | Har sikkerhetskrav |  | Property | Security space/zone classification: A space/zone indicating that the space/zone has some kind of security requirements without further specifying them in the model (typically at an early project stage, when actual requirements are given in a separate report, as a preliminary notice for new use cases, to avoid disclosing actual requirements in the model, or to indicate a need for interdisciplinary coordination). | Boolean | NOSSB_ReqTriggers.HasSecurityReq | - | - | - | - | - | -
| Common Properties |  |  | Group |  |  |  | - | - | - | - | - | -
|  | PressureClass |  | Property | from IFC documentation: Nominal pressure rating of the object. | Pressure | Pset_PipeFittingTypeCommon.PressureClass | - | - | - | - | - | -
|  | PressureRange |  | Property | from IFC documentation: Allowable maximum and minimum working pressure (relative to ambient pressure). | Label | Pset_PipeFittingTypeCommon.PressureRange | - | - | - | - | - | -
|  | Status |  | Property | from IFC documentation: Status of the element, predominately used in renovation or retrofitting projects. The status can be assigned to as "New" - element designed as new addition, "Existing" - element exists and remains, "Demolish" - element existed but is to be demolished, "Temporary" - element will exists only temporary (like a temporary support structure). | Label | Pset_PipeFittingTypeCommon.Status | - | - | - | - | - | -
|  | TemperatureRange |  | Property | from IFC documentation: Allowable maximum and minimum temperature. | Label | Pset_PipeFittingTypeCommon.TemperatureRange | - | - | - | - | - | -
| Pset_InstallationOccurrence |  |  | Group | from IFC documentation: Date on which the element is installed. |  | Pset_InstallationOccurrence | - | - | - | - | - | -
|  | AcceptanceDate |  | Property | from IFC documentation: Date on which the element is accepted by the manager or administrator. | Label | Pset_InstallationOccurrence.AcceptanceDate | - | - | - | - | - | -
|  | InstallationDate |  | Property | from IFC documentation: Date on which the element is installed. | Label | Pset_InstallationOccurrence.InstallationDate | - | - | - | - | - | -
|  | PutIntoOperationDate |  | Property | from IFC documentation: Date on which the element is put into operation. | Label | Pset_InstallationOccurrence.PutIntoOperationDate | - | - | - | - | - | -
| Pset_ManufacturerOccurrence |  |  | Group | from IFC documentation: The date that the manufactured item was purchased. |  | Pset_ManufacturerOccurrence | - | - | - | - | - | -
|  | AcquisitionDate |  | Property | from IFC documentation: The date that the manufactured item was purchased. | Label | Pset_ManufacturerOccurrence.AcquisitionDate | - | - | - | - | - | -
|  | AssemblyPlace |  | Property | from IFC documentation: Enumeration defining where the assembly is intended to take place, either in a factory, other offsite location or on the building site. | Label | Pset_ManufacturerOccurrence.AssemblyPlace | - | - | - | - | - | -
|  |  | FACTORY | Value | from IFC documentation:
|  |  | NOTKNOWN | Value | from IFC documentation:
|  |  | OFFSITE | Value | from IFC documentation:
|  |  | OTHER | Value | from IFC documentation:
|  |  | SITE | Value | from IFC documentation:
|  |  | UNSET | Value | from IFC documentation:
|  | BarCode |  | Property | from IFC documentation: The identity of the bar code given to an occurrence of the product. | Identifier | Pset_ManufacturerOccurrence.BarCode | - | - | - | - | - | -
|  | BatchReference |  | Property | from IFC documentation: The identity of the batch reference from which an occurrence of a product is taken. | Identifier | Pset_ManufacturerOccurrence.BatchReference | - | - | - | - | - | -
|  | ManufacturingDate |  | Property | from IFC documentation: Date on which the element was manufactured. | Label | Pset_ManufacturerOccurrence.ManufacturingDate | - | - | - | - | - | -
|  | SerialNumber |  | Property | from IFC documentation: The manufacturer's serial number assigned to an occurrence of a product. | Identifier | Pset_ManufacturerOccurrence.SerialNumber | - | - | - | - | - | -
| Pset_ManufacturerTypeInformation |  |  | Group | from IFC documentation: Enumeration defining where the assembly is intended to take place, either in a factory, other offsite location or on the building site. |  | Pset_ManufacturerTypeInformation | - | - | - | - | - | -
|  | ArticleNumber |  | Property | from IFC documentation: Article number or reference that is be applied to a configured product according to a standard scheme for article number definition as defined by the manufacturer. It is often used as the purchasing number. | Identifier | Pset_ManufacturerTypeInformation.ArticleNumber | - | - | - | - | - | -
|  | AssemblyPlace |  | Property | from IFC documentation: Enumeration defining where the assembly is intended to take place, either in a factory, other offsite location or on the building site. | Label | Pset_ManufacturerTypeInformation.AssemblyPlace | - | - | - | - | - | -
|  |  | FACTORY | Value | from IFC documentation:
|  |  | NOTKNOWN | Value | from IFC documentation:
|  |  | OFFSITE | Value | from IFC documentation:
|  |  | OTHER | Value | from IFC documentation:
|  |  | SITE | Value | from IFC documentation:
|  |  | UNSET | Value | from IFC documentation:
|  | GlobalTradeItemNumber |  | Property | from IFC documentation: The Global Trade Item Number (GTIN) is an identifier for trade items developed by GS1 (www.gs1.org). | Identifier | Pset_ManufacturerTypeInformation.GlobalTradeItemNumber | - | - | - | - | - | -
|  | Manufacturer |  | Property | from IFC documentation: The organization that manufactured and/or assembled the item. | Label | Pset_ManufacturerTypeInformation.Manufacturer | - | - | - | - | - | -
|  | ModelLabel |  | Property | from IFC documentation: The descriptive model name of the product model (or product line) as assigned by the manufacturer of the manufactured item. | Label | Pset_ManufacturerTypeInformation.ModelLabel | - | - | - | - | - | -
|  | ModelReference |  | Property | from IFC documentation: The model number or designator of the product model (or product line) as assigned by the manufacturer of the manufactured item. | Label | Pset_ManufacturerTypeInformation.ModelReference | - | - | - | - | - | -
|  | OperationalDocument |  | Property | from IFC documentation: Manufacturer's operational document | Label | Pset_ManufacturerTypeInformation.OperationalDocument | - | - | - | - | - | -
|  | PerformanceCertificate |  | Property | from IFC documentation: Manufacturer's performance certificate | Label | Pset_ManufacturerTypeInformation.PerformanceCertificate | - | - | - | - | - | -
|  | ProductionYear |  | Property | from IFC documentation: The year of production of the manufactured item. | Label | Pset_ManufacturerTypeInformation.ProductionYear | - | - | - | - | - | -
|  | SafetyDocument |  | Property | from IFC documentation: Manufacturer's safety document | Label | Pset_ManufacturerTypeInformation.SafetyDocument | - | - | - | - | - | -
| Pset_PipeFittingOccurrence |  |  | Group | from IFC documentation: The interior roughness of the material of the object. |  | Pset_PipeFittingOccurrence | - | - | - | - | - | -
|  | Colour |  | Property | from IFC documentation: Stratum colour | Label | Pset_PipeFittingOccurrence.Colour | - | - | - | - | - | -
|  | InteriorRoughnessCoefficient |  | Property | from IFC documentation: The interior roughness of the material of the object. | Length (positive, >0) | Pset_PipeFittingOccurrence.InteriorRoughnessCoefficient | - | - | - | - | - | -
| Pset_PipeFittingTypeCommon |  |  | Group | from IFC documentation: A factor that determines the pressure loss due to friction through the fitting. |  | Pset_PipeFittingTypeCommon | - | - | - | - | - | -
|  | FittingLossFactor |  | Property | from IFC documentation: A factor that determines the pressure loss due to friction through the fitting. | Real | Pset_PipeFittingTypeCommon.FittingLossFactor | - | - | - | - | - | -
| Qto_PipeFittingBaseQuantities |  |  | Group | from IFC documentation: Total Gross Weight of the object without any add-on parts and not taking into account possible processing features (cut-out's, etc.) or openings and recesses. |  | Qto_PipeFittingBaseQuantities | - | - | - | - | - | -
|  | GrossCrossSectionArea |  | Property | from IFC documentation: Area of the cross section. | Label | Qto_PipeFittingBaseQuantities.GrossCrossSectionArea | - | - | - | - | - | -
|  | GrossWeight |  | Property | from IFC documentation: Total Gross Weight of the object without any add-on parts and not taking into account possible processing features (cut-out's, etc.) or openings and recesses. | Label | Qto_PipeFittingBaseQuantities.GrossWeight | - | - | - | - | - | -
|  | Length |  | Property | from IFC documentation: The length of the object. | Label | Qto_PipeFittingBaseQuantities.Length | - | - | - | - | - | -
|  | NetCrossSectionArea |  | Property | from IFC documentation: Area of the cross section of the object. | Label | Qto_PipeFittingBaseQuantities.NetCrossSectionArea | - | - | - | - | - | -
|  | NetWeight |  | Property | from IFC documentation: Total net weight of the object without add-on parts, taking into account possible processing features (cut-out's, etc.) or openings and recesses. | Label | Qto_PipeFittingBaseQuantities.NetWeight | - | - | - | - | - | -
|  | OuterSurfaceArea |  | Property | from IFC documentation: Total area of the extruded surfaces of the object (not taking into account the end cap areas), normally generated as perimeter * length. | Label | Qto_PipeFittingBaseQuantities.OuterSurfaceArea | - | - | - | - | - | -
Sanitærutstyr |  |  |  | Object | Sanitærterutstyr er et fast apparat eller en terminal som vanligvis forsynes med vann og brukes til drikke, rengjøring eller avhending av dårlig vann, eller som er et utstyr som brukes direkte med et slikt apparat eller terminal. |  | IfcSanitaryTerminal | (✓) | (✓) | (✓) | (✓) | (✓) | (✓)
| Attributter |  |  | Group |  |  |  | - | - | - | - | - | -
|  | Navn |  | Property |  | Label | ifcRoot.Name | - | - | - | - | - | -
|  | Beskrivelse |  | Property |  | Text | ifcRoot.Description | - | - | - | - | - | -
|  | Forhåndsdefinert type |  | Property |  |  | [MAPPING ERROR] | - | - | - | - | - | -
|  | Systemnavn |  | Property |  | Label | [Assignment To System].Systemnavn | - | - | - | - | - | -
|  | GUID |  | Property |  | Label | IfcRoot.GlobalID | - | - | - | - | - | -
| NONS_Process |  |  | Group | Egenskaper for prosessinformasjon. Egenskapene legges på objektforekomster i elementer. |  |  | (✓) | (✓) | (✓) | (✓) | (✓) | (✓)
|  | Postnummer |  | Property | Postnummer i beskrivelsen. | Label | NONS_Process.BoqID | - | - | ✓ | - | ✓ | -
|  | Kontraktsnummer produksjon |  | Property | Kontrakt-/entreprisenummer på utførsel/bygging. Kommuniserer hvem som er ansvarlig for utførelsen. Hvis det benyttes underentrepriser på flere nivåer i utførelsen, skal prosjektet avgjøre om nummeret skal angis laveste eller høyeste nivå eller på alle nivåene. | Label | NONS_Process.ConstructionContract | - | - | ✓ | ✓ | ✓ | ✓
|  | Kontrollsone |  | Property | Beskriver det enkelte objekts tilhørighet til kontrollsoner. Kontrollsoner er ikke et soneobjekt, men det området i modellen som man velger å kontrollere. Hvis et objekt tilhører flere kontrollsoner (for eksempel ett dekke som skal inngå i kontroll av objekter i kontrollsonene både over og under dekket), angis alle disse i samme streng atskilt med semikolon («;»). | Label | NONS_Process.ControlVolume | - | - | - | - | - | -
|  | Kontraktsnummer prosjektering |  | Property | Kontrakt-/entreprisenummer på prosjektering. Kommuniserer hvem som er ansvarlig for prosjekteringen. | Label | NONS_Process.DesignContract | ✓ | ✓ | ✓ | - | ✓ | -
|  | Utendørs |  | Property | For å kunne skille ut tekniske installasjoner som ligger utenfor bygget, brukes en egendefinert egenskap med en av de tillatte verdiene, som er True eller False. Dette gjelder for komponenter og deler av systemer som ligger utenfor bygget, og som inngår i systemet der systemkomponenten og/eller størsteparten av systemet ligger inne i bygget. | Boolean | NONS_Process.IsOutside | - | - | ✓ | ✓ | ✓ | ✓
|  | Anskaffet |  | Property | Kommuniserer at produktet som objektet representerer er innkjøpt. Selv om objektet ikke er ferdig prosjektert skal geometri og egenskaper være representative for det innkjøpte produktet. Denne kan brukes som alternativ til kode under ConstructedStatus som angir om produktet som objektet representerer er innkjøpt. | Boolean | NONS_Process.IsProcured | - | - | - | - | ✓ | ✓
|  | Milepel |  | Property | Prosjektfase eller mellomliggende milepel. Beskriver hvilket leveransekrav som prosesstatusen gjelder i forhold til. | Label | NONS_Process.Milestone | - | - | - | - | - | -
|  | MMI |  | Property | Kommuniserer objektets modenhetsgrad i beslutnings- og kvalitetssikringsprosessen, uavhengig av fase. Denne egenskapen brukes som alternativ til DesignedStatus, ConstructedStatus og OperationalStatus. | Label | NONS_Process.ProcessStatus | ✓ | ✓ | ✓ | ✓ | ✓ | ✓
|  | Fase bygget |  | Property | Fase bygget iht. definert avtalt faseplan | Label | NONS_Process.PhaseBuilt | - | - | - | - | - | -
|  | Fase revet |  | Property | Fase revet iht. definert avtalt faseplan | Label | NONS_Process.PhaseDemolished | - | - | - | - | - | -
|  | Geometri for eksisterende situasjon |  | Property | Beskriver hva grunnlagsmodellen er basert på . Eksempler kan være eldre planprosess, banedata/kabelkart, FKB/SOSI, ortofoto og scann med lav kvalitet og scann med høy kvalitet. | Label | NONS_Process.GeometryDerivedFrom | - | - | - | - | - | -
|  | Beskrivelse av geometri for eksisterende situasjon |  | Property | Beskrivende tekst. For eksempel hvem som har utført innmålinger, dato mm. | Label | NONS_Process.GeometrySource | - | - | - | - | - | -
| NONS_Reference |  |  | Group |  |  |  | - | - | - | - | - | -
|  | TFM-ID |  | Property | Sammensatt TFM-ID (kodestreng) i byggeierens foretrukne format. | Label | NONS_Reference.RefString | - | - | - | - | - | -
|  | Plasserings-ID |  | Property | Plasserings-ID (tekst). (Primær)systemets plassering. Kan være en sammensetning av en eller flere plasseringer, som tomt, bygning, avsnitt og etasje, ut fra hva som er hensiktsmessig i et driftsperspektiv. | Label | NONS_Reference.RefPriSysLoc | - | - | - | - | - | -
|  | Systemforekomst-ID |  | Property | Systemforekomst-ID (tekst). Primærsystemets samlede identifikasjon, systemforekomstens kode. Systemet som komponenten er medlem av, og som oppfyller den primære funksjonen. | Label | NONS_Reference.RefPriSysOcc | - | - | - | - | - | -
|  | Systemkomponent - systemidentifikasjon |  | Property | Systemkomponent – systemidentifikasjon (tekst). Identifikasjon av den komponenten som starter systemet. Aggregering av systemkode og nummer. Tilsvarer et objekt i modelleringsprogrammer. | Label | NONS_Reference.RefPriSysComp | - | - | - | - | - | -
|  | Systemkode |  | Property | Systemkode (tekst). Systemkode eller klasse, tre sifre som definert i veiledningen til NS 3457-7. I andre byggverk kan tabeller i de ulike delene av ISO 81346 benyttes. Brukes i definisjonen av systemobjekt (IfcSystem) og alle komponenter som er del av et system. | Label | NONS_Reference.RefPriSysClass | - | - | - | - | - | -
|  | Nummer |  | Property | Nummer (tekst eller nummer). Nummer som definerer systemet. I definisjonen av systemobjekt (IfcSystem) og alle komponenter som er del av et system. | Label | NONS_Reference.RefPriSysNo1 | - | - | - | - | - | -
|  | Undernummer |  | Property | Undernummer (tekst eller nummer). Undernummer benyttes for å skille mellom flere (under)systemer som går ut fra samme systemkomponent. Er del av samme system. | Label | NONS_Reference.RefPriSysNo2 | - | - | - | - | - | -
|  | Komponenttype-ID |  | Property | Komponenttype-ID (tekst). Komponenttypens typeidentifikasjon. Settes sammen av komponentkode, nummer innenfor gruppen og eventuelt undernummer. | Label | NONS_Reference.RefCompType | - | - | - | - | - | -
|  | Komponentkode |  | Property | Komponentkode (tekst). Kode bestående av tre bokstaver i henhold til NS 3457-8 eller IEC 81346-2:2019, tabell 3. Dette er samme egenskap som for komponentforekomst. Alle komponenter skal ha komponentkode. | Label | NONS_Reference.RefCompClass | - | - | - | - | - | -
|  | (Komponenttype)nummer |  | Property | (Komponenttype)nummer (tekst eller nummer). Komponentens typenummer innenfor klassen/gruppen. | Label | NONS_Reference.RefCompTypeNo1 | - | - | - | - | - | -
|  | (Komponenttype)undernummer |  | Property | Eventuelt (komponenttype)undernummer (tekst eller nummer). Dette er en variant av komponenttypen. | Label | NONS_Reference.RefCompTypeNo2 | - | - | - | - | - | -
|  | Komponentforekomst-ID |  | Property | Komponentforekomst-ID (tekst). Komponentforekomstens samlede ID. | Label | NONS_Reference.RefCompOcc | - | - | - | - | - | -
|  | Komponentforekomstnummer |  | Property | Komponentforekomstnummer (tekst eller nummer). Et løpenummer (kan eventuelt overstyres). | Label | NONS_Reference.RefCompOccNo | - | - | - | - | - | -
|  | Kode fra NS 3420 |  | Property | Kode fra NS 3420. Brukes etter behov av de prosjekterende, eventuelt etter avtale med prosjekteier. | Label | NONS_Reference.RefClassNS3420 | - | - | - | - | - | -
|  | Kode fra NS 3451 |  | Property | Kode fra NS 3451. Brukes etter behov av de prosjekterende, eventuelt etter avtale med prosjekteier. | Label | NONS_Reference.RefClassNS3451 | - | - | - | - | - | -
|  | Dørnummer |  | Property | Spesielt dørnummer i henhold til prosjektets eller byggeierens system. | Label | NONS_Reference.RefDoorNo | - | - | - | - | - | -
|  | Identifikator for komponenttype |  | Property | Entydig identifikasjon (generert nummer i modelleringsprogram eller database) for å synkronisere komponenttype mellom informasjonsmodell og type i databaser. Det skal avtales om synkronisering skal utføres, og om denne egenskapen eller GUID eller RefCompType skal benyttes. | Label | NONS_Reference.RefCompTypeDbSync | - | - | - | - | - | -
|  | Identifikator for komponentforekomst |  | Property | Entydig identifikasjon (generert nummer i modelleringsprogram eller database) for å synkronisere komponentforekomst mellom informasjonsmodell og databaser. Det skal avtales om synkronisering skal utføres, og om denne egenskapen eller GUID eller RefCompOcc skal benyttes. | Label | NONS_Reference.RefCompOccDbSync | - | - | - | - | - | -
|  | Eiers overordnede ID |  | Property | Eiers overordnede ID – (toppnodeidentifikator). Den identifikasjon som er nødvendig for å identifisere objektet entydig i eiers samlede dataregister når eier har flere komplekser. Koder bør være definert av eier i eiers samlede dataregister. Eier bør ta stilling til om dette skal vises innenfor en prosjektdatabase eller digital modell, eller om det bare skal vises i det samlede registeret. | Label | NONS_Reference.RefComplex | - | - | - | - | - | -
|  | Er systemkomponent |  | Property | Er systemkomponent. Identifikator som forteller at denne komponentforekomsten er en systemkomponent som definerer / starter et system. Dette er første del av en kode for systemforekomst av systemet som denne komponenten definerer / starter. | Boolean | NONS_Reference.RefSysCompOcc | - | - | - | - | - | -
|  | Funksjonelt system |  | Property | Funksjonelt system. Det funksjonelle systemets samlede identifikasjon. Byggeier bør definere hvilke slike funksjonelle systemer som skal etableres. Dette bør sees i nær sammenheng med driften av byggverket og hvordan programvarer i driftsfasen er bygget opp. | Label | NONS_Reference.RefFuncSys | - | - | - | - | - | -
|  | Sekundærsystem |  | Property | Sekundærsystem. Sekundære systemers entydige identifikasjon. En fore­komsts sekundærsystem kan være andre forekomsters primærsystem. Dvs. at identi­fikasjon har samme oppbygning og innhold som primær­system. Byggeier bør avklare krav til koding av sekundærsystemer. Dette bør sees i sammenheng med driften av byggverket og hvordan programvarer i driftsfasen er bygget opp. | Label | NONS_Reference.RefSecSysOcc | - | - | - | - | - | -
|  | Komponentens tekniske plassering |  | Property | Komponentens tekniske plassering. Entydig identifikasjon av komponent(forekomsten) eller system(forekomsten) som komponenten er plassert i, dvs. komponentforekomst-ID eller systemforekomst-ID. | Label | NONS_Reference.RefCompLocTech | - | - | - | - | - | -
|  | Komponentens romlige plassering |  | Property | Komponentens romlige plassering. Romnummer. Det avtales i prosjektet hvilket romnummer som skal benyttes. | Label | NONS_Reference.RefCompLocRoom | - | - | - | - | - | -
|  | Bygg- eller byggverksnummer |  | Property | Bygg- eller byggverksnummer i henhold til definert nedbrytningsstruktur. (Vil for de fleste modelleringsprogrammer i praksis være knyttet til en modellfil.) Hentes fra relasjon eller intern egenskap i modelleringsprogrammet og er det samme som eksporteres til IfcBuilding. Hvis modelleringsprogrammet støtter «Composition type» i IFC, tilsvarer dette normalt «ELEMENT». | Label | NONS_Reference.RefCompLocBFac | - | - | - | - | - | -
|  | Horisontal nedbrytning |  | Property | Horisontal nedbrytning. Typisk fløy, seksjon eller avsnitt i henhold til definert nedbrytningsstruktur. Hvis modelleringsprogrammet støtter «Composition type» i IFC, tilsvarer dette ofte «PARTIAL». | Label | NONS_Reference.RefCompLocHor | - | - | - | - | - | -
|  | Vertikal nedbryting |  | Property | Vertikal nedbryting. Typisk etasje i bygning. Hvis modelleringsprogrammet støtter «Composition type» i IFC, tilsvarer dette normalt «PARTIAL». Hentes fra relasjon eller intern egenskap i modelleringsprogrammet og er det samme som eksporteres til IfcBuildingStorey. | Label | NONS_Reference.RefCompLocVer | - | - | - | - | - | -
|  | Komponenten betjener |  | Property | Komponenten betjener. Lokasjon (rom) som komponenten betjener. I bygninger benyttes romnummer. Det avtales hvilke komponenter i prosjektet som fylles ut, og hvilket romnummer eller annet lokasjonsbegrep som benyttes. | Label | NONS_Reference.RefCompLocServe | - | - | - | - | - | -
|  | Spesiell funksjonell rolle |  | Property | Spesiell funksjonell rolle. Lokal rolle eller oppgave innenfor ett system eller én sammensatt komponent. Benyttes i standardiserte skjemaer og beskrivelser og i komponentene for å knytte disse til rollen på skjemaet. Bruk vil normalt være opp til de prosjekterende og driftsorganisasjonen og avtales i prosjekt. Benyttes for å kunne hente ut spesialisert informasjon, for eksempel fra følere i en spesiell posisjon. | Label | NONS_Reference.RefCompRole | - | - | - | - | - | -
|  | Standardsystem eller systemtype |  | Property | Standardsystem eller systemtype. Kobling til det standardsystemet som det aktuelle systemet er en forekomst av (kopiert eller avledet fra), og hvilket standard systemskjema det er dokumentert i. Bruk vil normalt være opp til de prosjekterende og driftsorganisasjonen og avtales i prosjekt. | Label | NONS_Reference.RefSysType | - | - | - | - | - | -
|  | Standardkomponent |  | Property | Standardkomponent. Kobling til den standardkomponenten (standardprodukt) i byggherrens driftssystem som den aktuelle komponenten er kopiert eller avledet fra. Kun aktuelt der byggeier ønsker standardisert bruk av komponenter (og produkter) på tvers av prosjekter. | Label | NONS_Reference.RefCompStd | - | - | - | - | - | -
| NONS_Revision |  |  | Group | Egenskaper for revisjon |  |  | ✓ | ✓ | ✓ | ✓ | ✓ | ✓
|  | Revisjon Versjonsnummer |  | Property | Gjeldene versjon av elementet | Label | NONS_Process.VersionNumber | ✓ | ✓ | ✓ | ✓ | ✓ | ✓
|  | Beskrivelse av versjon |  | Property | Beskrivelse av endring på elementet i siste versjon. | Text | NONS_Process. VersionDescription | ✓ | ✓ | ✓ | ✓ | ✓ | ✓
|  | Versjonsdato |  | Property | Dato på gjeldende versjon | Time | NONS_Process.VersionDate | ✓ | ✓ | ✓ | ✓ | ✓ | ✓
| NOSSB_Revision |  |  | Group |  |  |  | ✓ | ✓ | ✓ | ✓ | ✓ | ✓
|  | Utført av |  | Property | Utført av | Label | NOSSB_Revision.DesignedBy | ✓ | ✓ | ✓ | ✓ | ✓ | ✓
|  | Kontrollert av |  | Property | Kontrollert av | Label | NOSSB_Revision.ControlledBy | ✓ | ✓ | ✓ | ✓ | ✓ | ✓
|  | Godkjent av |  | Property | Godkjent av | Label | NOSSB_Revision.ApprovedBy | ✓ | ✓ | ✓ | ✓ | ✓ | ✓
| NOSSB_Reference |  |  | Group |  |  |  | (✓) | (✓) | (✓) | - | (✓) | (✓)
|  | Prosesskode |  | Property | Prosesskode iht. Bane NORs eller Statens Vegvesens prosesskoder for arbeidsbeskrivelser og kostnader. | Label | NOSSB_Reference.RefClass | - | - | ✓ | - | ✓ | -
|  | Prosjektnedbrytning/områdekode |  | Property | Angir kode til styringsobjektet som objektet befinner seg i (PNS) | Label | NOSSB_Reference.RefPBS | ✓ | ✓ | ✓ | - | ✓ | ✓
|  | Objekt-ID |  | Property | Unik objekt-ID for objektet. Eksempel er Banedata-ID, NVDB kode eller tilsvarende. | Label | NOSSB_Reference.Objekt-ID | ✓ | ✓ | ✓ | - | ✓ | ✓
|  | Funksjonell Lokasjon |  | Property |  | Label | NOSSB_Reference.FunksjonellLokasjon | - | - | - | - | - | -
| NOSSB_ReqTriggers |  |  | Group | Communicates that the object must be co-designed by another discipline that adds some performance properties (e.g. acoustical or fire safety related) to the object |  |  | - | - | - | - | - | -
|  | Har akustiske krav |  | Property | Communicates the object has acoustical requirements. Activates checking of object according to NOSSB_Acoustic | Boolean | NOSSB_ReqTriggers.HasAcousticReq | - | - | - | - | - | -
|  | Har brannsikkerhetskrav |  | Property | Communicates the object has fire safety requirements. Activates checking of object according to NOSSB_Fire. Applies to elements. | Boolean | NOSSB_ReqTriggers.HasFireSafetyReq | - | - | - | - | - | -
|  | HasFireSafetySpaceReq |  | Property | Communicates the space object has fire safety requirements. Activates checking of object according to NOSSB_FireSpace. Applies to space objects. | Boolean | NOSSB_ReqTriggers.HasFireSafetySpaceReq | - | - | - | - | - | -
|  | HasFireSafetyZoneReq |  | Property | Communicates the space, spatial zone or zone object has fire safety requirements. Activates checking of object according to NOSSB_Firezone. Applies to space, spatial zone and zone objects. | Boolean | NOSSB_ReqTriggers.HasFireSafetyZoneReq | - | - | - | - | - | -
|  | Har miljøkrav |  | Property | Communicates the object has Environmental Documentation Requirements. Activates checking of object according to required RIM-properies. | Boolean | NOSSB_ReqTriggers.HasEnvironmentalReq | - | - | - | - | - | -
|  | Har sikkerhetskrav |  | Property | Security space/zone classification: A space/zone indicating that the space/zone has some kind of security requirements without further specifying them in the model (typically at an early project stage, when actual requirements are given in a separate report, as a preliminary notice for new use cases, to avoid disclosing actual requirements in the model, or to indicate a need for interdisciplinary coordination). | Boolean | NOSSB_ReqTriggers.HasSecurityReq | - | - | - | - | - | -
| Common Properties |  |  | Group |  |  |  | - | - | - | - | - | -
|  | IP_Code |  | Property | from IFC documentation: IP Code, the International Protection Marking, IEC 60529), classifies and rates the degree of protection provided against intrusion. | Label | [MAPPING ERROR] | - | - | - | - | - | -
|  | NominalDepth |  | Property | from IFC documentation: Nominal or quoted depth of the object measured from the inlet drain connection to the base of the unit. | Length (non-negative, >=0) | Pset_SanitaryTerminalTypeCommon.NominalDepth | - | - | - | - | - | -
|  | NominalLength |  | Property | from IFC documentation: The nominal overall length of the object. The size information is provided in addition to the shape representation and the geometric parameters used within. In case of inconsistency between the geometric parameters and the size properties, provided in the attached property set, the geometric parameters take precedence. | Length (non-negative, >=0) | Pset_SanitaryTerminalTypeCommon.NominalLength | - | - | - | - | - | -
|  | NominalPowerConsumption |  | Property | from IFC documentation: Nominal total power consumption. | Power | [MAPPING ERROR] | - | - | - | - | - | -
|  | NominalWidth |  | Property | from IFC documentation: The nominal overall width of the object. The size information is provided in addition to the shape representation and the geometric parameters used within. In cases of inconsistency between the geometric parameters and the size properties, provided in the attached property set, the geometric parameters take precedence. | Length (non-negative, >=0) | Pset_SanitaryTerminalTypeCommon.NominalWidth | - | - | - | - | - | -
|  | Status |  | Property | from IFC documentation: Status of the element, predominately used in renovation or retrofitting projects. The status can be assigned to as "New" - element designed as new addition, "Existing" - element exists and remains, "Demolish" - element existed but is to be demolished, "Temporary" - element will exists only temporary (like a temporary support structure). | Label | Pset_SanitaryTerminalTypeCommon.Status | - | - | - | - | - | -
| Pset_ElectricalDeviceCommon |  |  | Group | from IFC documentation: IK Code according to IEC 62262 (2002) is a numeric classification for the degree of protection provided by enclosures for electrical equipment against external mechanical impacts.NOTE In earlier labeling, the third numeral (1..) had been occasionally added to the closely related IP Code on ingress protection, to indicate the level of impact protection. |  | Pset_ElectricalDeviceCommon | - | - | - | - | - | -
|  | ConductorFunction |  | Property | from IFC documentation: Indicates function of the conductors to which the load is connected. Where L1, L2 and L3 represent the phase lines according to IEC 60446 notation (sometimes phase lines may be referenced by color [Red, Blue, Yellow] or by number [1, 2, 3] etc). Protective Earth is sometimes also known as CPC or common protective conductor. Note that for an electrical device, a set of line conductor functions may be applied. | Label | Pset_ElectricalDeviceCommon.ConductorFunction | - | - | - | - | - | -
|  |  | NEUTRAL | Value | from IFC documentation:
|  |  | NOTKNOWN | Value | from IFC documentation:
|  |  | OTHER | Value | from IFC documentation:
|  |  | PHASE_L1 | Value | from IFC documentation:
|  |  | PHASE_L2 | Value | from IFC documentation:
|  |  | PHASE_L3 | Value | from IFC documentation:
|  |  | PROTECTIVEEARTH | Value | from IFC documentation:
|  |  | PROTECTIVEEARTHNEUTRAL | Value | from IFC documentation:
|  |  | UNSET | Value | from IFC documentation:
|  | EarthingStyle |  | Property | from IFC documentation: Indicates the earthing style of the electric device. | Label | Pset_ElectricalDeviceCommon.EarthingStyle | - | - | - | - | - | -
|  | HasProtectiveEarth |  | Property | from IFC documentation: Indicates whether the object has a protective earth connection (=TRUE) or not (= FALSE). | Boolean | Pset_ElectricalDeviceCommon.HasProtectiveEarth | - | - | - | - | - | -
|  | HeatDissipation |  | Property | from IFC documentation: Indicates the heat dissipation of the electric device measured in power. | Power | Pset_ElectricalDeviceCommon.HeatDissipation | - | - | - | - | - | -
|  | IK_Code |  | Property | from IFC documentation: IK Code according to IEC 62262 (2002) is a numeric classification for the degree of protection provided by enclosures for electrical equipment against external mechanical impacts.NOTE In earlier labeling, the third numeral (1..) had been occasionally added to the closely related IP Code on ingress protection, to indicate the level of impact protection. | Label | Pset_ElectricalDeviceCommon.IK_Code | - | - | - | - | - | -
|  | InsulationStandardClass |  | Property | from IFC documentation: Insulation standard classes provides basic protection information against electric shock. Defines levels of insulation required in terms of constructional requirements (creepage and clearance distances) and electrical requirements (compliance with electric strength tests). Basic insulation is considered to be shorted under single fault conditions. The actual values required depend on the working voltage to which the insulation is subjected, as well as other factors. Also indicates whether the electrical device has a protective earth connection. | Label | Pset_ElectricalDeviceCommon.InsulationStandardClass | - | - | - | - | - | -
|  |  | CLASS0APPLIANCE | Value | from IFC documentation:
|  |  | CLASS0IAPPLIANCE | Value | from IFC documentation:
|  |  | CLASSIAPPLIANCE | Value | from IFC documentation:
|  |  | CLASSIIAPPLIANCE | Value | from IFC documentation:
|  |  | CLASSIIIAPPLIANCE | Value | from IFC documentation:
|  |  | NOTKNOWN | Value | from IFC documentation:
|  |  | OTHER | Value | from IFC documentation:
|  |  | UNSET | Value | from IFC documentation:
|  | NominalFrequencyRange |  | Property | from IFC documentation: The upper and lower limits of frequency for which the operation of the device is certified. | Label | Pset_ElectricalDeviceCommon.NominalFrequencyRange | - | - | - | - | - | -
|  | NumberOfPoles |  | Property | from IFC documentation: Number of poles that the object would affect. | Count | Pset_ElectricalDeviceCommon.NumberOfPoles | - | - | - | - | - | -
|  | NumberOfPowerSupplyPorts |  | Property | from IFC documentation: Indicates the number of power supply ports of the electric device. | Label | Pset_ElectricalDeviceCommon.NumberOfPowerSupplyPorts | - | - | - | - | - | -
|  | Power |  | Property | from IFC documentation: The actual power and operable range. | Label | Pset_ElectricalDeviceCommon.Power | - | - | - | - | - | -
|  | PowerFactor |  | Property | from IFC documentation: Power factor; usually as ratio. | Ratio (normalised, 0-1) | Pset_ElectricalDeviceCommon.PowerFactor | - | - | - | - | - | -
|  | RatedCurrent |  | Property | from IFC documentation: The current that a device is designed to handle. | Label | Pset_ElectricalDeviceCommon.RatedCurrent | - | - | - | - | - | -
|  | RatedVoltage |  | Property | from IFC documentation: The range of allowed voltage that a device is certified to handle. The upper bound of this value is the maximum. | Label | Pset_ElectricalDeviceCommon.RatedVoltage | - | - | - | - | - | -
| Pset_InstallationOccurrence |  |  | Group | from IFC documentation: Date on which the element is installed. |  | Pset_InstallationOccurrence | - | - | - | - | - | -
|  | AcceptanceDate |  | Property | from IFC documentation: Date on which the element is accepted by the manager or administrator. | Label | Pset_InstallationOccurrence.AcceptanceDate | - | - | - | - | - | -
|  | InstallationDate |  | Property | from IFC documentation: Date on which the element is installed. | Label | Pset_InstallationOccurrence.InstallationDate | - | - | - | - | - | -
|  | PutIntoOperationDate |  | Property | from IFC documentation: Date on which the element is put into operation. | Label | Pset_InstallationOccurrence.PutIntoOperationDate | - | - | - | - | - | -
| Pset_ManufacturerOccurrence |  |  | Group | from IFC documentation: The date that the manufactured item was purchased. |  | Pset_ManufacturerOccurrence | - | - | - | - | - | -
|  | AcquisitionDate |  | Property | from IFC documentation: The date that the manufactured item was purchased. | Label | Pset_ManufacturerOccurrence.AcquisitionDate | - | - | - | - | - | -
|  | AssemblyPlace |  | Property | from IFC documentation: Enumeration defining where the assembly is intended to take place, either in a factory, other offsite location or on the building site. | Label | Pset_ManufacturerOccurrence.AssemblyPlace | - | - | - | - | - | -
|  |  | FACTORY | Value | from IFC documentation:
|  |  | NOTKNOWN | Value | from IFC documentation:
|  |  | OFFSITE | Value | from IFC documentation:
|  |  | OTHER | Value | from IFC documentation:
|  |  | SITE | Value | from IFC documentation:
|  |  | UNSET | Value | from IFC documentation:
|  | BarCode |  | Property | from IFC documentation: The identity of the bar code given to an occurrence of the product. | Identifier | Pset_ManufacturerOccurrence.BarCode | - | - | - | - | - | -
|  | BatchReference |  | Property | from IFC documentation: The identity of the batch reference from which an occurrence of a product is taken. | Identifier | Pset_ManufacturerOccurrence.BatchReference | - | - | - | - | - | -
|  | ManufacturingDate |  | Property | from IFC documentation: Date on which the element was manufactured. | Label | Pset_ManufacturerOccurrence.ManufacturingDate | - | - | - | - | - | -
|  | SerialNumber |  | Property | from IFC documentation: The manufacturer's serial number assigned to an occurrence of a product. | Identifier | Pset_ManufacturerOccurrence.SerialNumber | - | - | - | - | - | -
| Pset_ManufacturerTypeInformation |  |  | Group | from IFC documentation: Enumeration defining where the assembly is intended to take place, either in a factory, other offsite location or on the building site. |  | Pset_ManufacturerTypeInformation | - | - | - | - | - | -
|  | ArticleNumber |  | Property | from IFC documentation: Article number or reference that is be applied to a configured product according to a standard scheme for article number definition as defined by the manufacturer. It is often used as the purchasing number. | Identifier | Pset_ManufacturerTypeInformation.ArticleNumber | - | - | - | - | - | -
|  | AssemblyPlace |  | Property | from IFC documentation: Enumeration defining where the assembly is intended to take place, either in a factory, other offsite location or on the building site. | Label | Pset_ManufacturerTypeInformation.AssemblyPlace | - | - | - | - | - | -
|  |  | FACTORY | Value | from IFC documentation:
|  |  | NOTKNOWN | Value | from IFC documentation:
|  |  | OFFSITE | Value | from IFC documentation:
|  |  | OTHER | Value | from IFC documentation:
|  |  | SITE | Value | from IFC documentation:
|  |  | UNSET | Value | from IFC documentation:
|  | GlobalTradeItemNumber |  | Property | from IFC documentation: The Global Trade Item Number (GTIN) is an identifier for trade items developed by GS1 (www.gs1.org). | Identifier | Pset_ManufacturerTypeInformation.GlobalTradeItemNumber | - | - | - | - | - | -
|  | Manufacturer |  | Property | from IFC documentation: The organization that manufactured and/or assembled the item. | Label | Pset_ManufacturerTypeInformation.Manufacturer | - | - | - | - | - | -
|  | ModelLabel |  | Property | from IFC documentation: The descriptive model name of the product model (or product line) as assigned by the manufacturer of the manufactured item. | Label | Pset_ManufacturerTypeInformation.ModelLabel | - | - | - | - | - | -
|  | ModelReference |  | Property | from IFC documentation: The model number or designator of the product model (or product line) as assigned by the manufacturer of the manufactured item. | Label | Pset_ManufacturerTypeInformation.ModelReference | - | - | - | - | - | -
|  | OperationalDocument |  | Property | from IFC documentation: Manufacturer's operational document | Label | Pset_ManufacturerTypeInformation.OperationalDocument | - | - | - | - | - | -
|  | PerformanceCertificate |  | Property | from IFC documentation: Manufacturer's performance certificate | Label | Pset_ManufacturerTypeInformation.PerformanceCertificate | - | - | - | - | - | -
|  | ProductionYear |  | Property | from IFC documentation: The year of production of the manufactured item. | Label | Pset_ManufacturerTypeInformation.ProductionYear | - | - | - | - | - | -
|  | SafetyDocument |  | Property | from IFC documentation: Manufacturer's safety document | Label | Pset_ManufacturerTypeInformation.SafetyDocument | - | - | - | - | - | -
| Pset_SanitaryTerminalTypeCommon |  |  | Group | from IFC documentation: Stratum colour |  | Pset_SanitaryTerminalTypeCommon | - | - | - | - | - | -
|  | Colour |  | Property | from IFC documentation: Stratum colour | Label | Pset_SanitaryTerminalTypeCommon.Colour | - | - | - | - | - | -
| Qto_SanitaryTerminalBaseQuantities |  |  | Group | from IFC documentation: Total Gross Weight of the object without any add-on parts and not taking into account possible processing features (cut-out's, etc.) or openings and recesses. |  | Qto_SanitaryTerminalBaseQuantities | - | - | - | - | - | -
|  | GrossWeight |  | Property | from IFC documentation: Total Gross Weight of the object without any add-on parts and not taking into account possible processing features (cut-out's, etc.) or openings and recesses. | Label | Qto_SanitaryTerminalBaseQuantities.GrossWeight | - | - | - | - | - | -
Spjeld |  |  |  | Object | Avstengnings- og reguleringsorgan for gasser og væsker i kanaler og rørledninger. Man har 5 hovedtyper av spjeld: Skyvespjeld, sjalusispjeld, dreiespjeld, klaffespjeld og irisspjeld |  | IfcDamper | (✓) | (✓) | (✓) | (✓) | (✓) | (✓)
| Attributter |  |  | Group |  |  |  | - | - | - | - | - | -
|  | Navn |  | Property |  | Label | ifcRoot.Name | - | - | - | - | - | -
|  | Beskrivelse |  | Property |  | Text | ifcRoot.Description | - | - | - | - | - | -
|  | Forhåndsdefinert type |  | Property |  |  | [MAPPING ERROR] | - | - | - | - | - | -
|  | Systemnavn |  | Property |  | Label | [Assignment To System].Systemnavn | - | - | - | - | - | -
|  | GUID |  | Property |  | Label | IfcRoot.GlobalID | - | - | - | - | - | -
| NONS_Process |  |  | Group | Egenskaper for prosessinformasjon. Egenskapene legges på objektforekomster i elementer. |  |  | (✓) | (✓) | (✓) | (✓) | (✓) | (✓)
|  | Postnummer |  | Property | Postnummer i beskrivelsen. | Label | NONS_Process.BoqID | - | - | ✓ | - | ✓ | -
|  | Kontraktsnummer produksjon |  | Property | Kontrakt-/entreprisenummer på utførsel/bygging. Kommuniserer hvem som er ansvarlig for utførelsen. Hvis det benyttes underentrepriser på flere nivåer i utførelsen, skal prosjektet avgjøre om nummeret skal angis laveste eller høyeste nivå eller på alle nivåene. | Label | NONS_Process.ConstructionContract | - | - | ✓ | ✓ | ✓ | ✓
|  | Kontrollsone |  | Property | Beskriver det enkelte objekts tilhørighet til kontrollsoner. Kontrollsoner er ikke et soneobjekt, men det området i modellen som man velger å kontrollere. Hvis et objekt tilhører flere kontrollsoner (for eksempel ett dekke som skal inngå i kontroll av objekter i kontrollsonene både over og under dekket), angis alle disse i samme streng atskilt med semikolon («;»). | Label | NONS_Process.ControlVolume | - | - | - | - | - | -
|  | Kontraktsnummer prosjektering |  | Property | Kontrakt-/entreprisenummer på prosjektering. Kommuniserer hvem som er ansvarlig for prosjekteringen. | Label | NONS_Process.DesignContract | ✓ | ✓ | ✓ | - | ✓ | -
|  | Utendørs |  | Property | For å kunne skille ut tekniske installasjoner som ligger utenfor bygget, brukes en egendefinert egenskap med en av de tillatte verdiene, som er True eller False. Dette gjelder for komponenter og deler av systemer som ligger utenfor bygget, og som inngår i systemet der systemkomponenten og/eller størsteparten av systemet ligger inne i bygget. | Boolean | NONS_Process.IsOutside | - | - | ✓ | ✓ | ✓ | ✓
|  | Anskaffet |  | Property | Kommuniserer at produktet som objektet representerer er innkjøpt. Selv om objektet ikke er ferdig prosjektert skal geometri og egenskaper være representative for det innkjøpte produktet. Denne kan brukes som alternativ til kode under ConstructedStatus som angir om produktet som objektet representerer er innkjøpt. | Boolean | NONS_Process.IsProcured | - | - | - | - | ✓ | ✓
|  | Milepel |  | Property | Prosjektfase eller mellomliggende milepel. Beskriver hvilket leveransekrav som prosesstatusen gjelder i forhold til. | Label | NONS_Process.Milestone | - | - | - | - | - | -
|  | MMI |  | Property | Kommuniserer objektets modenhetsgrad i beslutnings- og kvalitetssikringsprosessen, uavhengig av fase. Denne egenskapen brukes som alternativ til DesignedStatus, ConstructedStatus og OperationalStatus. | Label | NONS_Process.ProcessStatus | ✓ | ✓ | ✓ | ✓ | ✓ | ✓
|  | Fase bygget |  | Property | Fase bygget iht. definert avtalt faseplan | Label | NONS_Process.PhaseBuilt | - | - | - | - | - | -
|  | Fase revet |  | Property | Fase revet iht. definert avtalt faseplan | Label | NONS_Process.PhaseDemolished | - | - | - | - | - | -
|  | Geometri for eksisterende situasjon |  | Property | Beskriver hva grunnlagsmodellen er basert på . Eksempler kan være eldre planprosess, banedata/kabelkart, FKB/SOSI, ortofoto og scann med lav kvalitet og scann med høy kvalitet. | Label | NONS_Process.GeometryDerivedFrom | - | - | - | - | - | -
|  | Beskrivelse av geometri for eksisterende situasjon |  | Property | Beskrivende tekst. For eksempel hvem som har utført innmålinger, dato mm. | Label | NONS_Process.GeometrySource | - | - | - | - | - | -
| NONS_Reference |  |  | Group |  |  |  | - | - | - | - | - | -
|  | TFM-ID |  | Property | Sammensatt TFM-ID (kodestreng) i byggeierens foretrukne format. | Label | NONS_Reference.RefString | - | - | - | - | - | -
|  | Plasserings-ID |  | Property | Plasserings-ID (tekst). (Primær)systemets plassering. Kan være en sammensetning av en eller flere plasseringer, som tomt, bygning, avsnitt og etasje, ut fra hva som er hensiktsmessig i et driftsperspektiv. | Label | NONS_Reference.RefPriSysLoc | - | - | - | - | - | -
|  | Systemforekomst-ID |  | Property | Systemforekomst-ID (tekst). Primærsystemets samlede identifikasjon, systemforekomstens kode. Systemet som komponenten er medlem av, og som oppfyller den primære funksjonen. | Label | NONS_Reference.RefPriSysOcc | - | - | - | - | - | -
|  | Systemkomponent - systemidentifikasjon |  | Property | Systemkomponent – systemidentifikasjon (tekst). Identifikasjon av den komponenten som starter systemet. Aggregering av systemkode og nummer. Tilsvarer et objekt i modelleringsprogrammer. | Label | NONS_Reference.RefPriSysComp | - | - | - | - | - | -
|  | Systemkode |  | Property | Systemkode (tekst). Systemkode eller klasse, tre sifre som definert i veiledningen til NS 3457-7. I andre byggverk kan tabeller i de ulike delene av ISO 81346 benyttes. Brukes i definisjonen av systemobjekt (IfcSystem) og alle komponenter som er del av et system. | Label | NONS_Reference.RefPriSysClass | - | - | - | - | - | -
|  | Nummer |  | Property | Nummer (tekst eller nummer). Nummer som definerer systemet. I definisjonen av systemobjekt (IfcSystem) og alle komponenter som er del av et system. | Label | NONS_Reference.RefPriSysNo1 | - | - | - | - | - | -
|  | Undernummer |  | Property | Undernummer (tekst eller nummer). Undernummer benyttes for å skille mellom flere (under)systemer som går ut fra samme systemkomponent. Er del av samme system. | Label | NONS_Reference.RefPriSysNo2 | - | - | - | - | - | -
|  | Komponenttype-ID |  | Property | Komponenttype-ID (tekst). Komponenttypens typeidentifikasjon. Settes sammen av komponentkode, nummer innenfor gruppen og eventuelt undernummer. | Label | NONS_Reference.RefCompType | - | - | - | - | - | -
|  | Komponentkode |  | Property | Komponentkode (tekst). Kode bestående av tre bokstaver i henhold til NS 3457-8 eller IEC 81346-2:2019, tabell 3. Dette er samme egenskap som for komponentforekomst. Alle komponenter skal ha komponentkode. | Label | NONS_Reference.RefCompClass | - | - | - | - | - | -
|  | (Komponenttype)nummer |  | Property | (Komponenttype)nummer (tekst eller nummer). Komponentens typenummer innenfor klassen/gruppen. | Label | NONS_Reference.RefCompTypeNo1 | - | - | - | - | - | -
|  | (Komponenttype)undernummer |  | Property | Eventuelt (komponenttype)undernummer (tekst eller nummer). Dette er en variant av komponenttypen. | Label | NONS_Reference.RefCompTypeNo2 | - | - | - | - | - | -
|  | Komponentforekomst-ID |  | Property | Komponentforekomst-ID (tekst). Komponentforekomstens samlede ID. | Label | NONS_Reference.RefCompOcc | - | - | - | - | - | -
|  | Komponentforekomstnummer |  | Property | Komponentforekomstnummer (tekst eller nummer). Et løpenummer (kan eventuelt overstyres). | Label | NONS_Reference.RefCompOccNo | - | - | - | - | - | -
|  | Kode fra NS 3420 |  | Property | Kode fra NS 3420. Brukes etter behov av de prosjekterende, eventuelt etter avtale med prosjekteier. | Label | NONS_Reference.RefClassNS3420 | - | - | - | - | - | -
|  | Kode fra NS 3451 |  | Property | Kode fra NS 3451. Brukes etter behov av de prosjekterende, eventuelt etter avtale med prosjekteier. | Label | NONS_Reference.RefClassNS3451 | - | - | - | - | - | -
|  | Dørnummer |  | Property | Spesielt dørnummer i henhold til prosjektets eller byggeierens system. | Label | NONS_Reference.RefDoorNo | - | - | - | - | - | -
|  | Identifikator for komponenttype |  | Property | Entydig identifikasjon (generert nummer i modelleringsprogram eller database) for å synkronisere komponenttype mellom informasjonsmodell og type i databaser. Det skal avtales om synkronisering skal utføres, og om denne egenskapen eller GUID eller RefCompType skal benyttes. | Label | NONS_Reference.RefCompTypeDbSync | - | - | - | - | - | -
|  | Identifikator for komponentforekomst |  | Property | Entydig identifikasjon (generert nummer i modelleringsprogram eller database) for å synkronisere komponentforekomst mellom informasjonsmodell og databaser. Det skal avtales om synkronisering skal utføres, og om denne egenskapen eller GUID eller RefCompOcc skal benyttes. | Label | NONS_Reference.RefCompOccDbSync | - | - | - | - | - | -
|  | Eiers overordnede ID |  | Property | Eiers overordnede ID – (toppnodeidentifikator). Den identifikasjon som er nødvendig for å identifisere objektet entydig i eiers samlede dataregister når eier har flere komplekser. Koder bør være definert av eier i eiers samlede dataregister. Eier bør ta stilling til om dette skal vises innenfor en prosjektdatabase eller digital modell, eller om det bare skal vises i det samlede registeret. | Label | NONS_Reference.RefComplex | - | - | - | - | - | -
|  | Er systemkomponent |  | Property | Er systemkomponent. Identifikator som forteller at denne komponentforekomsten er en systemkomponent som definerer / starter et system. Dette er første del av en kode for systemforekomst av systemet som denne komponenten definerer / starter. | Boolean | NONS_Reference.RefSysCompOcc | - | - | - | - | - | -
|  | Funksjonelt system |  | Property | Funksjonelt system. Det funksjonelle systemets samlede identifikasjon. Byggeier bør definere hvilke slike funksjonelle systemer som skal etableres. Dette bør sees i nær sammenheng med driften av byggverket og hvordan programvarer i driftsfasen er bygget opp. | Label | NONS_Reference.RefFuncSys | - | - | - | - | - | -
|  | Sekundærsystem |  | Property | Sekundærsystem. Sekundære systemers entydige identifikasjon. En fore­komsts sekundærsystem kan være andre forekomsters primærsystem. Dvs. at identi­fikasjon har samme oppbygning og innhold som primær­system. Byggeier bør avklare krav til koding av sekundærsystemer. Dette bør sees i sammenheng med driften av byggverket og hvordan programvarer i driftsfasen er bygget opp. | Label | NONS_Reference.RefSecSysOcc | - | - | - | - | - | -
|  | Komponentens tekniske plassering |  | Property | Komponentens tekniske plassering. Entydig identifikasjon av komponent(forekomsten) eller system(forekomsten) som komponenten er plassert i, dvs. komponentforekomst-ID eller systemforekomst-ID. | Label | NONS_Reference.RefCompLocTech | - | - | - | - | - | -
|  | Komponentens romlige plassering |  | Property | Komponentens romlige plassering. Romnummer. Det avtales i prosjektet hvilket romnummer som skal benyttes. | Label | NONS_Reference.RefCompLocRoom | - | - | - | - | - | -
|  | Bygg- eller byggverksnummer |  | Property | Bygg- eller byggverksnummer i henhold til definert nedbrytningsstruktur. (Vil for de fleste modelleringsprogrammer i praksis være knyttet til en modellfil.) Hentes fra relasjon eller intern egenskap i modelleringsprogrammet og er det samme som eksporteres til IfcBuilding. Hvis modelleringsprogrammet støtter «Composition type» i IFC, tilsvarer dette normalt «ELEMENT». | Label | NONS_Reference.RefCompLocBFac | - | - | - | - | - | -
|  | Horisontal nedbrytning |  | Property | Horisontal nedbrytning. Typisk fløy, seksjon eller avsnitt i henhold til definert nedbrytningsstruktur. Hvis modelleringsprogrammet støtter «Composition type» i IFC, tilsvarer dette ofte «PARTIAL». | Label | NONS_Reference.RefCompLocHor | - | - | - | - | - | -
|  | Vertikal nedbryting |  | Property | Vertikal nedbryting. Typisk etasje i bygning. Hvis modelleringsprogrammet støtter «Composition type» i IFC, tilsvarer dette normalt «PARTIAL». Hentes fra relasjon eller intern egenskap i modelleringsprogrammet og er det samme som eksporteres til IfcBuildingStorey. | Label | NONS_Reference.RefCompLocVer | - | - | - | - | - | -
|  | Komponenten betjener |  | Property | Komponenten betjener. Lokasjon (rom) som komponenten betjener. I bygninger benyttes romnummer. Det avtales hvilke komponenter i prosjektet som fylles ut, og hvilket romnummer eller annet lokasjonsbegrep som benyttes. | Label | NONS_Reference.RefCompLocServe | - | - | - | - | - | -
|  | Spesiell funksjonell rolle |  | Property | Spesiell funksjonell rolle. Lokal rolle eller oppgave innenfor ett system eller én sammensatt komponent. Benyttes i standardiserte skjemaer og beskrivelser og i komponentene for å knytte disse til rollen på skjemaet. Bruk vil normalt være opp til de prosjekterende og driftsorganisasjonen og avtales i prosjekt. Benyttes for å kunne hente ut spesialisert informasjon, for eksempel fra følere i en spesiell posisjon. | Label | NONS_Reference.RefCompRole | - | - | - | - | - | -
|  | Standardsystem eller systemtype |  | Property | Standardsystem eller systemtype. Kobling til det standardsystemet som det aktuelle systemet er en forekomst av (kopiert eller avledet fra), og hvilket standard systemskjema det er dokumentert i. Bruk vil normalt være opp til de prosjekterende og driftsorganisasjonen og avtales i prosjekt. | Label | NONS_Reference.RefSysType | - | - | - | - | - | -
|  | Standardkomponent |  | Property | Standardkomponent. Kobling til den standardkomponenten (standardprodukt) i byggherrens driftssystem som den aktuelle komponenten er kopiert eller avledet fra. Kun aktuelt der byggeier ønsker standardisert bruk av komponenter (og produkter) på tvers av prosjekter. | Label | NONS_Reference.RefCompStd | - | - | - | - | - | -
| NONS_ReqTriggers |  |  | Group | Kommuniserer at objektet skal tilkobles et annet fag. |  |  | - | - | - | - | - | -
|  | Har VVS-tilkobling |  | Property | Kommuniserer at objektet skal tilkobles rør (TRUE/FALSE). | Boolean | NONS_ReqTriggers.HasPlumbingConnection | - | - | - | - | - | -
|  | Har mekanisk tilkobling |  | Property | Kommuniserer at objektet skal tilkobles luftbehandling, kjøling og/eller oppvarming (TRUE/FALSE). | Boolean | NONS_ReqTriggers.HasMechanicalConnection | - | - | - | - | - | -
|  | Har byggekontrolltilkobling |  | Property | Kommuniserer at objektet skal tilkobles automasjon (TRUE/FALSE). | Boolean | NONS_ReqTriggers.HasBuildingControlConnection | - | - | - | - | - | -
|  | Har datatilkobling |  | Property | Kommuniserer at objektet skal tilkobles data (TRUE/FALSE). | Boolean | NONS_ReqTriggers.HasDataConnection | - | - | - | - | - | -
|  | Har elektrisk tilkobling |  | Property | Kommuniserer at objektet skal tilkobles strøm (TRUE/FALSE). | Boolean | NONS_ReqTriggers.HasElectricalConnection | - | - | - | - | - | -
|  | Har termiske krav |  | Property | Kommuniserer at rommet/sonen har krav til termiske egenskaper for (TRUE/ FALSE). | Boolean | NONS_ReqTriggers.HasThermalRequirements | - | - | - | - | - | -
| NONS_DataConnection |  |  | Group | Kommuniserer typen tilkobling. |  |  | - | - | - | - | - | -
|  | Datakommunikasjonstype |  | Property | Kommuniserer typen datatilkobling (kobber, fiber, trådløs). | Label | NONS_DataConnection.DataCommunicationType | - | - | - | - | - | -
| NONS_ElectricalConnection |  |  | Group | Kommuniserer typen strømtilkobling (kobber, fiber, trådløs). |  |  | - | - | - | - | - | -
|  | Elektrisk strøm |  | Property | Kommuniserer krav til effekt for strømtilkobling. Oppgis i kW. | Label | NONS_ElectricalConnection.ElectricalPower | - | - | - | - | - | -
|  | Elektrisk forsyningssystem |  | Property | Kommuniserer typen elektrisitetstilførsel, for eksempel normalkraft, reserve, avbruddsfri. | Label | NONS_ElectricalConnection.ElectricalSupplySystem | - | - | - | - | - | -
| NONS_Revision |  |  | Group | Egenskaper for revisjon |  |  | ✓ | ✓ | ✓ | ✓ | ✓ | ✓
|  | Revisjon Versjonsnummer |  | Property | Gjeldene versjon av elementet | Label | NONS_Process.VersionNumber | ✓ | ✓ | ✓ | ✓ | ✓ | ✓
|  | Beskrivelse av versjon |  | Property | Beskrivelse av endring på elementet i siste versjon. | Text | NONS_Process. VersionDescription | ✓ | ✓ | ✓ | ✓ | ✓ | ✓
|  | Versjonsdato |  | Property | Dato på gjeldende versjon | Time | NONS_Process.VersionDate | ✓ | ✓ | ✓ | ✓ | ✓ | ✓
| NOSSB_Revision |  |  | Group |  |  |  | ✓ | ✓ | ✓ | ✓ | ✓ | ✓
|  | Utført av |  | Property | Utført av | Label | NOSSB_Revision.DesignedBy | ✓ | ✓ | ✓ | ✓ | ✓ | ✓
|  | Kontrollert av |  | Property | Kontrollert av | Label | NOSSB_Revision.ControlledBy | ✓ | ✓ | ✓ | ✓ | ✓ | ✓
|  | Godkjent av |  | Property | Godkjent av | Label | NOSSB_Revision.ApprovedBy | ✓ | ✓ | ✓ | ✓ | ✓ | ✓
| NOSSB_Reference |  |  | Group |  |  |  | (✓) | (✓) | (✓) | - | (✓) | (✓)
|  | Prosesskode |  | Property | Prosesskode iht. Bane NORs eller Statens Vegvesens prosesskoder for arbeidsbeskrivelser og kostnader. | Label | NOSSB_Reference.RefClass | - | - | ✓ | - | ✓ | -
|  | Prosjektnedbrytning/områdekode |  | Property | Angir kode til styringsobjektet som objektet befinner seg i (PNS) | Label | NOSSB_Reference.RefPBS | ✓ | ✓ | ✓ | - | ✓ | ✓
|  | Objekt-ID |  | Property | Unik objekt-ID for objektet. Eksempel er Banedata-ID, NVDB kode eller tilsvarende. | Label | NOSSB_Reference.Objekt-ID | ✓ | ✓ | ✓ | - | ✓ | ✓
|  | Funksjonell Lokasjon |  | Property |  | Label | NOSSB_Reference.FunksjonellLokasjon | - | - | - | - | - | -
| NOSSB_ReqTriggers |  |  | Group | Communicates that the object must be co-designed by another discipline that adds some performance properties (e.g. acoustical or fire safety related) to the object |  |  | - | - | - | - | - | -
|  | Har akustiske krav |  | Property | Communicates the object has acoustical requirements. Activates checking of object according to NOSSB_Acoustic | Boolean | NOSSB_ReqTriggers.HasAcousticReq | - | - | - | - | - | -
|  | Har brannsikkerhetskrav |  | Property | Communicates the object has fire safety requirements. Activates checking of object according to NOSSB_Fire. Applies to elements. | Boolean | NOSSB_ReqTriggers.HasFireSafetyReq | - | - | - | - | - | -
|  | HasFireSafetySpaceReq |  | Property | Communicates the space object has fire safety requirements. Activates checking of object according to NOSSB_FireSpace. Applies to space objects. | Boolean | NOSSB_ReqTriggers.HasFireSafetySpaceReq | - | - | - | - | - | -
|  | HasFireSafetyZoneReq |  | Property | Communicates the space, spatial zone or zone object has fire safety requirements. Activates checking of object according to NOSSB_Firezone. Applies to space, spatial zone and zone objects. | Boolean | NOSSB_ReqTriggers.HasFireSafetyZoneReq | - | - | - | - | - | -
|  | Har miljøkrav |  | Property | Communicates the object has Environmental Documentation Requirements. Activates checking of object according to required RIM-properies. | Boolean | NOSSB_ReqTriggers.HasEnvironmentalReq | - | - | - | - | - | -
|  | Har sikkerhetskrav |  | Property | Security space/zone classification: A space/zone indicating that the space/zone has some kind of security requirements without further specifying them in the model (typically at an early project stage, when actual requirements are given in a separate report, as a preliminary notice for new use cases, to avoid disclosing actual requirements in the model, or to indicate a need for interdisciplinary coordination). | Boolean | NOSSB_ReqTriggers.HasSecurityReq | - | - | - | - | - | -
| Common Properties |  |  | Group |  |  |  | - | - | - | - | - | -
|  | CloseOffRating |  | Property | from IFC documentation: Close off rating. | Pressure | Pset_DamperTypeCommon.CloseOffRating | - | - | - | - | - | -
|  | IP_Code |  | Property | from IFC documentation: IP Code, the International Protection Marking, IEC 60529), classifies and rates the degree of protection provided against intrusion. | Label | [MAPPING ERROR] | - | - | - | - | - | -
|  | NominalAirFlowRate |  | Property | from IFC documentation: Nominal air flow rate. | Volumetric Flow Rate | Pset_DamperTypeCommon.NominalAirFlowRate | - | - | - | - | - | -
|  | NominalPowerConsumption |  | Property | from IFC documentation: Nominal total power consumption. | Power | [MAPPING ERROR] | - | - | - | - | - | -
|  | Status |  | Property | from IFC documentation: Status of the element, predominately used in renovation or retrofitting projects. The status can be assigned to as "New" - element designed as new addition, "Existing" - element exists and remains, "Demolish" - element existed but is to be demolished, "Temporary" - element will exists only temporary (like a temporary support structure). | Label | Pset_DamperTypeCommon.Status | - | - | - | - | - | -
|  | TemperatureRange |  | Property | from IFC documentation: Allowable maximum and minimum temperature. | Label | Pset_DamperTypeCommon.TemperatureRange | - | - | - | - | - | -
| Pset_DamperOccurrence |  |  | Group | from IFC documentation: Identifies whether the damper is sized nominally or with exact measurements:NOMINAL: Nominal sizing method. EXACT: Exact sizing method. |  | Pset_DamperOccurrence | - | - | - | - | - | -
|  | SizingMethod |  | Property | from IFC documentation: Identifies whether the damper is sized nominally or with exact measurements:NOMINAL: Nominal sizing method. EXACT: Exact sizing method. | Label | Pset_DamperOccurrence.SizingMethod | - | - | - | - | - | -
|  |  | EXACT | Value | from IFC documentation:
|  |  | NOMINAL | Value | from IFC documentation:
|  |  | NOTKNOWN | Value | from IFC documentation:
|  |  | UNSET | Value | from IFC documentation:
| Pset_DamperTypeCommon |  |  | Group | from IFC documentation: Total pressure drop across damper. |  | Pset_DamperTypeCommon | - | - | - | - | - | -
|  | BladeAction |  | Property | from IFC documentation: Blade action. | Label | Pset_DamperTypeCommon.BladeAction | - | - | - | - | - | -
|  |  | FOLDINGCURTAIN | Value | from IFC documentation:
|  |  | NOTKNOWN | Value | from IFC documentation:
|  |  | OPPOSED | Value | from IFC documentation:
|  |  | OTHER | Value | from IFC documentation:
|  |  | PARALLEL | Value | from IFC documentation:
|  |  | SINGLE | Value | from IFC documentation:
|  |  | UNSET | Value | from IFC documentation:
|  | BladeEdge |  | Property | from IFC documentation: Blade edge. | Label | Pset_DamperTypeCommon.BladeEdge | - | - | - | - | - | -
|  |  | CRIMPED | Value | from IFC documentation:
|  |  | NOTKNOWN | Value | from IFC documentation:
|  |  | OTHER | Value | from IFC documentation:
|  |  | UNCRIMPED | Value | from IFC documentation:
|  |  | UNSET | Value | from IFC documentation:
|  | BladeShape |  | Property | from IFC documentation: Blade shape. Flat means triple V-groove. | Label | Pset_DamperTypeCommon.BladeShape | - | - | - | - | - | -
|  |  | EXTRUDEDAIRFOIL | Value | from IFC documentation:
|  |  | FABRICATEDAIRFOIL | Value | from IFC documentation:
|  |  | FLAT | Value | from IFC documentation:
|  |  | NOTKNOWN | Value | from IFC documentation:
|  |  | OTHER | Value | from IFC documentation:
|  |  | UNSET | Value | from IFC documentation:
|  | BladeThickness |  | Property | from IFC documentation: The thickness of the damper blade. | Length (positive, >0) | Pset_DamperTypeCommon.BladeThickness | - | - | - | - | - | -
|  | FaceArea |  | Property | from IFC documentation: Face area open to the airstream. | Area | Pset_DamperTypeCommon.FaceArea | - | - | - | - | - | -
|  | FrameDepth |  | Property | from IFC documentation: The length (or depth) of the damper frame. | Length (positive, >0) | Pset_DamperTypeCommon.FrameDepth | - | - | - | - | - | -
|  | FrameThickness |  | Property | from IFC documentation: The thickness of the damper frame material. | Length (positive, >0) | Pset_DamperTypeCommon.FrameThickness | - | - | - | - | - | -
|  | FrameType |  | Property | from IFC documentation: The type of frame used by the damper (e.g., Standard, Single Flange, Single Reversed Flange, Double Flange, etc.). | Label | Pset_DamperTypeCommon.FrameType | - | - | - | - | - | -
|  | LeakageCurve |  | Property | from IFC documentation: Leakage versus pressure drop; Leakage = f (pressure). | Label | Pset_DamperTypeCommon.LeakageCurve | - | - | - | - | - | -
|  | LeakageFullyClosed |  | Property | from IFC documentation: Leakage when fully closed. | Volumetric Flow Rate | Pset_DamperTypeCommon.LeakageFullyClosed | - | - | - | - | - | -
|  | LossCoefficentCurve |  | Property | from IFC documentation: Loss coefficient  blade position angle curve; ratio of pressure drop to velocity pressure versus blade angle; C = f (blade angle position). | Label | Pset_DamperTypeCommon.LossCoefficentCurve | - | - | - | - | - | -
|  | MaximumAirFlowRate |  | Property | from IFC documentation: Maximum allowable air flow rate. | Volumetric Flow Rate | Pset_DamperTypeCommon.MaximumAirFlowRate | - | - | - | - | - | -
|  | MaximumWorkingPressure |  | Property | from IFC documentation: Maximum pressure that the object is manufactured to withstand. | Pressure | Pset_DamperTypeCommon.MaximumWorkingPressure | - | - | - | - | - | -
|  | NumberofBlades |  | Property | from IFC documentation: Number of blades. | Integer | Pset_DamperTypeCommon.NumberofBlades | - | - | - | - | - | -
|  | OpenPressureDrop |  | Property | from IFC documentation: Total pressure drop across damper. | Pressure | Pset_DamperTypeCommon.OpenPressureDrop | - | - | - | - | - | -
|  | Operation |  | Property | from IFC documentation: The operational mechanism for the damper operation. | Label | Pset_DamperTypeCommon.Operation | - | - | - | - | - | -
|  |  | AUTOMATIC | Value | from IFC documentation:
|  |  | MANUAL | Value | from IFC documentation:
|  |  | NOTKNOWN | Value | from IFC documentation:
|  |  | OTHER | Value | from IFC documentation:
|  |  | UNSET | Value | from IFC documentation:
|  | Orientation |  | Property | from IFC documentation: The intended orientation for the damper as specified by the manufacturer. | Label | Pset_DamperTypeCommon.Orientation | - | - | - | - | - | -
|  |  | HORIZONTAL | Value | from IFC documentation:
|  |  | NOTKNOWN | Value | from IFC documentation:
|  |  | OTHER | Value | from IFC documentation:
|  |  | UNSET | Value | from IFC documentation:
|  |  | VERTICAL | Value | from IFC documentation:
|  |  | VERTICALORHORIZONTAL | Value | from IFC documentation:
|  | RegeneratedSoundCurve |  | Property | from IFC documentation: Regenerated sound versus air flow rate. | Label | Pset_DamperTypeCommon.RegeneratedSoundCurve | - | - | - | - | - | -
|  | TemperatureRating |  | Property | from IFC documentation: Temperature rating. | ThermodynamicTemperature | Pset_DamperTypeCommon.TemperatureRating | - | - | - | - | - | -
| Pset_ElectricalDeviceCommon |  |  | Group | from IFC documentation: IK Code according to IEC 62262 (2002) is a numeric classification for the degree of protection provided by enclosures for electrical equipment against external mechanical impacts.NOTE In earlier labeling, the third numeral (1..) had been occasionally added to the closely related IP Code on ingress protection, to indicate the level of impact protection. |  | Pset_ElectricalDeviceCommon | - | - | - | - | - | -
|  | ConductorFunction |  | Property | from IFC documentation: Indicates function of the conductors to which the load is connected. Where L1, L2 and L3 represent the phase lines according to IEC 60446 notation (sometimes phase lines may be referenced by color [Red, Blue, Yellow] or by number [1, 2, 3] etc). Protective Earth is sometimes also known as CPC or common protective conductor. Note that for an electrical device, a set of line conductor functions may be applied. | Label | Pset_ElectricalDeviceCommon.ConductorFunction | - | - | - | - | - | -
|  |  | NEUTRAL | Value | from IFC documentation:
|  |  | NOTKNOWN | Value | from IFC documentation:
|  |  | OTHER | Value | from IFC documentation:
|  |  | PHASE_L1 | Value | from IFC documentation:
|  |  | PHASE_L2 | Value | from IFC documentation:
|  |  | PHASE_L3 | Value | from IFC documentation:
|  |  | PROTECTIVEEARTH | Value | from IFC documentation:
|  |  | PROTECTIVEEARTHNEUTRAL | Value | from IFC documentation:
|  |  | UNSET | Value | from IFC documentation:
|  | EarthingStyle |  | Property | from IFC documentation: Indicates the earthing style of the electric device. | Label | Pset_ElectricalDeviceCommon.EarthingStyle | - | - | - | - | - | -
|  | HasProtectiveEarth |  | Property | from IFC documentation: Indicates whether the object has a protective earth connection (=TRUE) or not (= FALSE). | Boolean | Pset_ElectricalDeviceCommon.HasProtectiveEarth | - | - | - | - | - | -
|  | HeatDissipation |  | Property | from IFC documentation: Indicates the heat dissipation of the electric device measured in power. | Power | Pset_ElectricalDeviceCommon.HeatDissipation | - | - | - | - | - | -
|  | IK_Code |  | Property | from IFC documentation: IK Code according to IEC 62262 (2002) is a numeric classification for the degree of protection provided by enclosures for electrical equipment against external mechanical impacts.NOTE In earlier labeling, the third numeral (1..) had been occasionally added to the closely related IP Code on ingress protection, to indicate the level of impact protection. | Label | Pset_ElectricalDeviceCommon.IK_Code | - | - | - | - | - | -
|  | InsulationStandardClass |  | Property | from IFC documentation: Insulation standard classes provides basic protection information against electric shock. Defines levels of insulation required in terms of constructional requirements (creepage and clearance distances) and electrical requirements (compliance with electric strength tests). Basic insulation is considered to be shorted under single fault conditions. The actual values required depend on the working voltage to which the insulation is subjected, as well as other factors. Also indicates whether the electrical device has a protective earth connection. | Label | Pset_ElectricalDeviceCommon.InsulationStandardClass | - | - | - | - | - | -
|  |  | CLASS0APPLIANCE | Value | from IFC documentation:
|  |  | CLASS0IAPPLIANCE | Value | from IFC documentation:
|  |  | CLASSIAPPLIANCE | Value | from IFC documentation:
|  |  | CLASSIIAPPLIANCE | Value | from IFC documentation:
|  |  | CLASSIIIAPPLIANCE | Value | from IFC documentation:
|  |  | NOTKNOWN | Value | from IFC documentation:
|  |  | OTHER | Value | from IFC documentation:
|  |  | UNSET | Value | from IFC documentation:
|  | NominalFrequencyRange |  | Property | from IFC documentation: The upper and lower limits of frequency for which the operation of the device is certified. | Label | Pset_ElectricalDeviceCommon.NominalFrequencyRange | - | - | - | - | - | -
|  | NumberOfPoles |  | Property | from IFC documentation: Number of poles that the object would affect. | Count | Pset_ElectricalDeviceCommon.NumberOfPoles | - | - | - | - | - | -
|  | NumberOfPowerSupplyPorts |  | Property | from IFC documentation: Indicates the number of power supply ports of the electric device. | Label | Pset_ElectricalDeviceCommon.NumberOfPowerSupplyPorts | - | - | - | - | - | -
|  | Power |  | Property | from IFC documentation: The actual power and operable range. | Label | Pset_ElectricalDeviceCommon.Power | - | - | - | - | - | -
|  | PowerFactor |  | Property | from IFC documentation: Power factor; usually as ratio. | Ratio (normalised, 0-1) | Pset_ElectricalDeviceCommon.PowerFactor | - | - | - | - | - | -
|  | RatedCurrent |  | Property | from IFC documentation: The current that a device is designed to handle. | Label | Pset_ElectricalDeviceCommon.RatedCurrent | - | - | - | - | - | -
|  | RatedVoltage |  | Property | from IFC documentation: The range of allowed voltage that a device is certified to handle. The upper bound of this value is the maximum. | Label | Pset_ElectricalDeviceCommon.RatedVoltage | - | - | - | - | - | -
| Pset_InstallationOccurrence |  |  | Group | from IFC documentation: Date on which the element is installed. |  | Pset_InstallationOccurrence | - | - | - | - | - | -
|  | AcceptanceDate |  | Property | from IFC documentation: Date on which the element is accepted by the manager or administrator. | Label | Pset_InstallationOccurrence.AcceptanceDate | - | - | - | - | - | -
|  | InstallationDate |  | Property | from IFC documentation: Date on which the element is installed. | Label | Pset_InstallationOccurrence.InstallationDate | - | - | - | - | - | -
|  | PutIntoOperationDate |  | Property | from IFC documentation: Date on which the element is put into operation. | Label | Pset_InstallationOccurrence.PutIntoOperationDate | - | - | - | - | - | -
| Pset_ManufacturerOccurrence |  |  | Group | from IFC documentation: The date that the manufactured item was purchased. |  | Pset_ManufacturerOccurrence | - | - | - | - | - | -
|  | AcquisitionDate |  | Property | from IFC documentation: The date that the manufactured item was purchased. | Label | Pset_ManufacturerOccurrence.AcquisitionDate | - | - | - | - | - | -
|  | AssemblyPlace |  | Property | from IFC documentation: Enumeration defining where the assembly is intended to take place, either in a factory, other offsite location or on the building site. | Label | Pset_ManufacturerOccurrence.AssemblyPlace | - | - | - | - | - | -
|  |  | FACTORY | Value | from IFC documentation:
|  |  | NOTKNOWN | Value | from IFC documentation:
|  |  | OFFSITE | Value | from IFC documentation:
|  |  | OTHER | Value | from IFC documentation:
|  |  | SITE | Value | from IFC documentation:
|  |  | UNSET | Value | from IFC documentation:
|  | BarCode |  | Property | from IFC documentation: The identity of the bar code given to an occurrence of the product. | Identifier | Pset_ManufacturerOccurrence.BarCode | - | - | - | - | - | -
|  | BatchReference |  | Property | from IFC documentation: The identity of the batch reference from which an occurrence of a product is taken. | Identifier | Pset_ManufacturerOccurrence.BatchReference | - | - | - | - | - | -
|  | ManufacturingDate |  | Property | from IFC documentation: Date on which the element was manufactured. | Label | Pset_ManufacturerOccurrence.ManufacturingDate | - | - | - | - | - | -
|  | SerialNumber |  | Property | from IFC documentation: The manufacturer's serial number assigned to an occurrence of a product. | Identifier | Pset_ManufacturerOccurrence.SerialNumber | - | - | - | - | - | -
| Pset_ManufacturerTypeInformation |  |  | Group | from IFC documentation: Enumeration defining where the assembly is intended to take place, either in a factory, other offsite location or on the building site. |  | Pset_ManufacturerTypeInformation | - | - | - | - | - | -
|  | ArticleNumber |  | Property | from IFC documentation: Article number or reference that is be applied to a configured product according to a standard scheme for article number definition as defined by the manufacturer. It is often used as the purchasing number. | Identifier | Pset_ManufacturerTypeInformation.ArticleNumber | - | - | - | - | - | -
|  | AssemblyPlace |  | Property | from IFC documentation: Enumeration defining where the assembly is intended to take place, either in a factory, other offsite location or on the building site. | Label | Pset_ManufacturerTypeInformation.AssemblyPlace | - | - | - | - | - | -
|  |  | FACTORY | Value | from IFC documentation:
|  |  | NOTKNOWN | Value | from IFC documentation:
|  |  | OFFSITE | Value | from IFC documentation:
|  |  | OTHER | Value | from IFC documentation:
|  |  | SITE | Value | from IFC documentation:
|  |  | UNSET | Value | from IFC documentation:
|  | GlobalTradeItemNumber |  | Property | from IFC documentation: The Global Trade Item Number (GTIN) is an identifier for trade items developed by GS1 (www.gs1.org). | Identifier | Pset_ManufacturerTypeInformation.GlobalTradeItemNumber | - | - | - | - | - | -
|  | Manufacturer |  | Property | from IFC documentation: The organization that manufactured and/or assembled the item. | Label | Pset_ManufacturerTypeInformation.Manufacturer | - | - | - | - | - | -
|  | ModelLabel |  | Property | from IFC documentation: The descriptive model name of the product model (or product line) as assigned by the manufacturer of the manufactured item. | Label | Pset_ManufacturerTypeInformation.ModelLabel | - | - | - | - | - | -
|  | ModelReference |  | Property | from IFC documentation: The model number or designator of the product model (or product line) as assigned by the manufacturer of the manufactured item. | Label | Pset_ManufacturerTypeInformation.ModelReference | - | - | - | - | - | -
|  | OperationalDocument |  | Property | from IFC documentation: Manufacturer's operational document | Label | Pset_ManufacturerTypeInformation.OperationalDocument | - | - | - | - | - | -
|  | PerformanceCertificate |  | Property | from IFC documentation: Manufacturer's performance certificate | Label | Pset_ManufacturerTypeInformation.PerformanceCertificate | - | - | - | - | - | -
|  | ProductionYear |  | Property | from IFC documentation: The year of production of the manufactured item. | Label | Pset_ManufacturerTypeInformation.ProductionYear | - | - | - | - | - | -
|  | SafetyDocument |  | Property | from IFC documentation: Manufacturer's safety document | Label | Pset_ManufacturerTypeInformation.SafetyDocument | - | - | - | - | - | -
| Pset_SoundGeneration |  |  | Group | from IFC documentation: Sound curve. |  | Pset_SoundGeneration | - | - | - | - | - | -
|  | SoundCurve |  | Property | from IFC documentation: Sound curve. | Label | Pset_SoundGeneration.SoundCurve | - | - | - | - | - | -
| Qto_DamperBaseQuantities |  |  | Group | from IFC documentation: Total Gross Weight of the object without any add-on parts and not taking into account possible processing features (cut-out's, etc.) or openings and recesses. |  | Qto_DamperBaseQuantities | - | - | - | - | - | -
|  | GrossWeight |  | Property | from IFC documentation: Total Gross Weight of the object without any add-on parts and not taking into account possible processing features (cut-out's, etc.) or openings and recesses. | Label | Qto_DamperBaseQuantities.GrossWeight | - | - | - | - | - | -
Takhatt |  |  |  | Object | En takhatt er plassert på toppen av en ventilasjonssjakt (for eksempel for å hindre inntrengning av fugler eller regnvann) eller regnvannsrør (for å fungere som en oppsamler eller trakt for utslipp fra renne). |  | IfcStackTerminal | (✓) | (✓) | (✓) | (✓) | (✓) | (✓)
| Attributter |  |  | Group |  |  |  | - | - | - | - | - | -
|  | Navn |  | Property |  | Label | ifcRoot.Name | - | - | - | - | - | -
|  | Beskrivelse |  | Property |  | Text | ifcRoot.Description | - | - | - | - | - | -
|  | Forhåndsdefinert type |  | Property |  |  | [MAPPING ERROR] | - | - | - | - | - | -
|  | Systemnavn |  | Property |  | Label | [Assignment To System].Systemnavn | - | - | - | - | - | -
|  | GUID |  | Property |  | Label | IfcRoot.GlobalID | - | - | - | - | - | -
| NONS_Process |  |  | Group | Egenskaper for prosessinformasjon. Egenskapene legges på objektforekomster i elementer. |  |  | (✓) | (✓) | (✓) | (✓) | (✓) | (✓)
|  | Postnummer |  | Property | Postnummer i beskrivelsen. | Label | NONS_Process.BoqID | - | - | ✓ | - | ✓ | -
|  | Kontraktsnummer produksjon |  | Property | Kontrakt-/entreprisenummer på utførsel/bygging. Kommuniserer hvem som er ansvarlig for utførelsen. Hvis det benyttes underentrepriser på flere nivåer i utførelsen, skal prosjektet avgjøre om nummeret skal angis laveste eller høyeste nivå eller på alle nivåene. | Label | NONS_Process.ConstructionContract | - | - | ✓ | ✓ | ✓ | ✓
|  | Kontrollsone |  | Property | Beskriver det enkelte objekts tilhørighet til kontrollsoner. Kontrollsoner er ikke et soneobjekt, men det området i modellen som man velger å kontrollere. Hvis et objekt tilhører flere kontrollsoner (for eksempel ett dekke som skal inngå i kontroll av objekter i kontrollsonene både over og under dekket), angis alle disse i samme streng atskilt med semikolon («;»). | Label | NONS_Process.ControlVolume | - | - | - | - | - | -
|  | Kontraktsnummer prosjektering |  | Property | Kontrakt-/entreprisenummer på prosjektering. Kommuniserer hvem som er ansvarlig for prosjekteringen. | Label | NONS_Process.DesignContract | ✓ | ✓ | ✓ | - | ✓ | -
|  | Utendørs |  | Property | For å kunne skille ut tekniske installasjoner som ligger utenfor bygget, brukes en egendefinert egenskap med en av de tillatte verdiene, som er True eller False. Dette gjelder for komponenter og deler av systemer som ligger utenfor bygget, og som inngår i systemet der systemkomponenten og/eller størsteparten av systemet ligger inne i bygget. | Boolean | NONS_Process.IsOutside | - | - | ✓ | ✓ | ✓ | ✓
|  | Anskaffet |  | Property | Kommuniserer at produktet som objektet representerer er innkjøpt. Selv om objektet ikke er ferdig prosjektert skal geometri og egenskaper være representative for det innkjøpte produktet. Denne kan brukes som alternativ til kode under ConstructedStatus som angir om produktet som objektet representerer er innkjøpt. | Boolean | NONS_Process.IsProcured | - | - | - | - | ✓ | ✓
|  | Milepel |  | Property | Prosjektfase eller mellomliggende milepel. Beskriver hvilket leveransekrav som prosesstatusen gjelder i forhold til. | Label | NONS_Process.Milestone | - | - | - | - | - | -
|  | MMI |  | Property | Kommuniserer objektets modenhetsgrad i beslutnings- og kvalitetssikringsprosessen, uavhengig av fase. Denne egenskapen brukes som alternativ til DesignedStatus, ConstructedStatus og OperationalStatus. | Label | NONS_Process.ProcessStatus | ✓ | ✓ | ✓ | ✓ | ✓ | ✓
|  | Fase bygget |  | Property | Fase bygget iht. definert avtalt faseplan | Label | NONS_Process.PhaseBuilt | - | - | - | - | - | -
|  | Fase revet |  | Property | Fase revet iht. definert avtalt faseplan | Label | NONS_Process.PhaseDemolished | - | - | - | - | - | -
|  | Geometri for eksisterende situasjon |  | Property | Beskriver hva grunnlagsmodellen er basert på . Eksempler kan være eldre planprosess, banedata/kabelkart, FKB/SOSI, ortofoto og scann med lav kvalitet og scann med høy kvalitet. | Label | NONS_Process.GeometryDerivedFrom | - | - | - | - | - | -
|  | Beskrivelse av geometri for eksisterende situasjon |  | Property | Beskrivende tekst. For eksempel hvem som har utført innmålinger, dato mm. | Label | NONS_Process.GeometrySource | - | - | - | - | - | -
| NONS_Reference |  |  | Group |  |  |  | - | - | - | - | - | -
|  | TFM-ID |  | Property | Sammensatt TFM-ID (kodestreng) i byggeierens foretrukne format. | Label | NONS_Reference.RefString | - | - | - | - | - | -
|  | Plasserings-ID |  | Property | Plasserings-ID (tekst). (Primær)systemets plassering. Kan være en sammensetning av en eller flere plasseringer, som tomt, bygning, avsnitt og etasje, ut fra hva som er hensiktsmessig i et driftsperspektiv. | Label | NONS_Reference.RefPriSysLoc | - | - | - | - | - | -
|  | Systemforekomst-ID |  | Property | Systemforekomst-ID (tekst). Primærsystemets samlede identifikasjon, systemforekomstens kode. Systemet som komponenten er medlem av, og som oppfyller den primære funksjonen. | Label | NONS_Reference.RefPriSysOcc | - | - | - | - | - | -
|  | Systemkomponent - systemidentifikasjon |  | Property | Systemkomponent – systemidentifikasjon (tekst). Identifikasjon av den komponenten som starter systemet. Aggregering av systemkode og nummer. Tilsvarer et objekt i modelleringsprogrammer. | Label | NONS_Reference.RefPriSysComp | - | - | - | - | - | -
|  | Systemkode |  | Property | Systemkode (tekst). Systemkode eller klasse, tre sifre som definert i veiledningen til NS 3457-7. I andre byggverk kan tabeller i de ulike delene av ISO 81346 benyttes. Brukes i definisjonen av systemobjekt (IfcSystem) og alle komponenter som er del av et system. | Label | NONS_Reference.RefPriSysClass | - | - | - | - | - | -
|  | Nummer |  | Property | Nummer (tekst eller nummer). Nummer som definerer systemet. I definisjonen av systemobjekt (IfcSystem) og alle komponenter som er del av et system. | Label | NONS_Reference.RefPriSysNo1 | - | - | - | - | - | -
|  | Undernummer |  | Property | Undernummer (tekst eller nummer). Undernummer benyttes for å skille mellom flere (under)systemer som går ut fra samme systemkomponent. Er del av samme system. | Label | NONS_Reference.RefPriSysNo2 | - | - | - | - | - | -
|  | Komponenttype-ID |  | Property | Komponenttype-ID (tekst). Komponenttypens typeidentifikasjon. Settes sammen av komponentkode, nummer innenfor gruppen og eventuelt undernummer. | Label | NONS_Reference.RefCompType | - | - | - | - | - | -
|  | Komponentkode |  | Property | Komponentkode (tekst). Kode bestående av tre bokstaver i henhold til NS 3457-8 eller IEC 81346-2:2019, tabell 3. Dette er samme egenskap som for komponentforekomst. Alle komponenter skal ha komponentkode. | Label | NONS_Reference.RefCompClass | - | - | - | - | - | -
|  | (Komponenttype)nummer |  | Property | (Komponenttype)nummer (tekst eller nummer). Komponentens typenummer innenfor klassen/gruppen. | Label | NONS_Reference.RefCompTypeNo1 | - | - | - | - | - | -
|  | (Komponenttype)undernummer |  | Property | Eventuelt (komponenttype)undernummer (tekst eller nummer). Dette er en variant av komponenttypen. | Label | NONS_Reference.RefCompTypeNo2 | - | - | - | - | - | -
|  | Komponentforekomst-ID |  | Property | Komponentforekomst-ID (tekst). Komponentforekomstens samlede ID. | Label | NONS_Reference.RefCompOcc | - | - | - | - | - | -
|  | Komponentforekomstnummer |  | Property | Komponentforekomstnummer (tekst eller nummer). Et løpenummer (kan eventuelt overstyres). | Label | NONS_Reference.RefCompOccNo | - | - | - | - | - | -
|  | Kode fra NS 3420 |  | Property | Kode fra NS 3420. Brukes etter behov av de prosjekterende, eventuelt etter avtale med prosjekteier. | Label | NONS_Reference.RefClassNS3420 | - | - | - | - | - | -
|  | Kode fra NS 3451 |  | Property | Kode fra NS 3451. Brukes etter behov av de prosjekterende, eventuelt etter avtale med prosjekteier. | Label | NONS_Reference.RefClassNS3451 | - | - | - | - | - | -
|  | Dørnummer |  | Property | Spesielt dørnummer i henhold til prosjektets eller byggeierens system. | Label | NONS_Reference.RefDoorNo | - | - | - | - | - | -
|  | Identifikator for komponenttype |  | Property | Entydig identifikasjon (generert nummer i modelleringsprogram eller database) for å synkronisere komponenttype mellom informasjonsmodell og type i databaser. Det skal avtales om synkronisering skal utføres, og om denne egenskapen eller GUID eller RefCompType skal benyttes. | Label | NONS_Reference.RefCompTypeDbSync | - | - | - | - | - | -
|  | Identifikator for komponentforekomst |  | Property | Entydig identifikasjon (generert nummer i modelleringsprogram eller database) for å synkronisere komponentforekomst mellom informasjonsmodell og databaser. Det skal avtales om synkronisering skal utføres, og om denne egenskapen eller GUID eller RefCompOcc skal benyttes. | Label | NONS_Reference.RefCompOccDbSync | - | - | - | - | - | -
|  | Eiers overordnede ID |  | Property | Eiers overordnede ID – (toppnodeidentifikator). Den identifikasjon som er nødvendig for å identifisere objektet entydig i eiers samlede dataregister når eier har flere komplekser. Koder bør være definert av eier i eiers samlede dataregister. Eier bør ta stilling til om dette skal vises innenfor en prosjektdatabase eller digital modell, eller om det bare skal vises i det samlede registeret. | Label | NONS_Reference.RefComplex | - | - | - | - | - | -
|  | Er systemkomponent |  | Property | Er systemkomponent. Identifikator som forteller at denne komponentforekomsten er en systemkomponent som definerer / starter et system. Dette er første del av en kode for systemforekomst av systemet som denne komponenten definerer / starter. | Boolean | NONS_Reference.RefSysCompOcc | - | - | - | - | - | -
|  | Funksjonelt system |  | Property | Funksjonelt system. Det funksjonelle systemets samlede identifikasjon. Byggeier bør definere hvilke slike funksjonelle systemer som skal etableres. Dette bør sees i nær sammenheng med driften av byggverket og hvordan programvarer i driftsfasen er bygget opp. | Label | NONS_Reference.RefFuncSys | - | - | - | - | - | -
|  | Sekundærsystem |  | Property | Sekundærsystem. Sekundære systemers entydige identifikasjon. En fore­komsts sekundærsystem kan være andre forekomsters primærsystem. Dvs. at identi­fikasjon har samme oppbygning og innhold som primær­system. Byggeier bør avklare krav til koding av sekundærsystemer. Dette bør sees i sammenheng med driften av byggverket og hvordan programvarer i driftsfasen er bygget opp. | Label | NONS_Reference.RefSecSysOcc | - | - | - | - | - | -
|  | Komponentens tekniske plassering |  | Property | Komponentens tekniske plassering. Entydig identifikasjon av komponent(forekomsten) eller system(forekomsten) som komponenten er plassert i, dvs. komponentforekomst-ID eller systemforekomst-ID. | Label | NONS_Reference.RefCompLocTech | - | - | - | - | - | -
|  | Komponentens romlige plassering |  | Property | Komponentens romlige plassering. Romnummer. Det avtales i prosjektet hvilket romnummer som skal benyttes. | Label | NONS_Reference.RefCompLocRoom | - | - | - | - | - | -
|  | Bygg- eller byggverksnummer |  | Property | Bygg- eller byggverksnummer i henhold til definert nedbrytningsstruktur. (Vil for de fleste modelleringsprogrammer i praksis være knyttet til en modellfil.) Hentes fra relasjon eller intern egenskap i modelleringsprogrammet og er det samme som eksporteres til IfcBuilding. Hvis modelleringsprogrammet støtter «Composition type» i IFC, tilsvarer dette normalt «ELEMENT». | Label | NONS_Reference.RefCompLocBFac | - | - | - | - | - | -
|  | Horisontal nedbrytning |  | Property | Horisontal nedbrytning. Typisk fløy, seksjon eller avsnitt i henhold til definert nedbrytningsstruktur. Hvis modelleringsprogrammet støtter «Composition type» i IFC, tilsvarer dette ofte «PARTIAL». | Label | NONS_Reference.RefCompLocHor | - | - | - | - | - | -
|  | Vertikal nedbryting |  | Property | Vertikal nedbryting. Typisk etasje i bygning. Hvis modelleringsprogrammet støtter «Composition type» i IFC, tilsvarer dette normalt «PARTIAL». Hentes fra relasjon eller intern egenskap i modelleringsprogrammet og er det samme som eksporteres til IfcBuildingStorey. | Label | NONS_Reference.RefCompLocVer | - | - | - | - | - | -
|  | Komponenten betjener |  | Property | Komponenten betjener. Lokasjon (rom) som komponenten betjener. I bygninger benyttes romnummer. Det avtales hvilke komponenter i prosjektet som fylles ut, og hvilket romnummer eller annet lokasjonsbegrep som benyttes. | Label | NONS_Reference.RefCompLocServe | - | - | - | - | - | -
|  | Spesiell funksjonell rolle |  | Property | Spesiell funksjonell rolle. Lokal rolle eller oppgave innenfor ett system eller én sammensatt komponent. Benyttes i standardiserte skjemaer og beskrivelser og i komponentene for å knytte disse til rollen på skjemaet. Bruk vil normalt være opp til de prosjekterende og driftsorganisasjonen og avtales i prosjekt. Benyttes for å kunne hente ut spesialisert informasjon, for eksempel fra følere i en spesiell posisjon. | Label | NONS_Reference.RefCompRole | - | - | - | - | - | -
|  | Standardsystem eller systemtype |  | Property | Standardsystem eller systemtype. Kobling til det standardsystemet som det aktuelle systemet er en forekomst av (kopiert eller avledet fra), og hvilket standard systemskjema det er dokumentert i. Bruk vil normalt være opp til de prosjekterende og driftsorganisasjonen og avtales i prosjekt. | Label | NONS_Reference.RefSysType | - | - | - | - | - | -
|  | Standardkomponent |  | Property | Standardkomponent. Kobling til den standardkomponenten (standardprodukt) i byggherrens driftssystem som den aktuelle komponenten er kopiert eller avledet fra. Kun aktuelt der byggeier ønsker standardisert bruk av komponenter (og produkter) på tvers av prosjekter. | Label | NONS_Reference.RefCompStd | - | - | - | - | - | -
| NONS_Revision |  |  | Group | Egenskaper for revisjon |  |  | ✓ | ✓ | ✓ | ✓ | ✓ | ✓
|  | Revisjon Versjonsnummer |  | Property | Gjeldene versjon av elementet | Label | NONS_Process.VersionNumber | ✓ | ✓ | ✓ | ✓ | ✓ | ✓
|  | Beskrivelse av versjon |  | Property | Beskrivelse av endring på elementet i siste versjon. | Text | NONS_Process. VersionDescription | ✓ | ✓ | ✓ | ✓ | ✓ | ✓
|  | Versjonsdato |  | Property | Dato på gjeldende versjon | Time | NONS_Process.VersionDate | ✓ | ✓ | ✓ | ✓ | ✓ | ✓
| NOSSB_Revision |  |  | Group |  |  |  | ✓ | ✓ | ✓ | ✓ | ✓ | ✓
|  | Utført av |  | Property | Utført av | Label | NOSSB_Revision.DesignedBy | ✓ | ✓ | ✓ | ✓ | ✓ | ✓
|  | Kontrollert av |  | Property | Kontrollert av | Label | NOSSB_Revision.ControlledBy | ✓ | ✓ | ✓ | ✓ | ✓ | ✓
|  | Godkjent av |  | Property | Godkjent av | Label | NOSSB_Revision.ApprovedBy | ✓ | ✓ | ✓ | ✓ | ✓ | ✓
| NOSSB_Reference |  |  | Group |  |  |  | (✓) | (✓) | (✓) | - | (✓) | (✓)
|  | Prosesskode |  | Property | Prosesskode iht. Bane NORs eller Statens Vegvesens prosesskoder for arbeidsbeskrivelser og kostnader. | Label | NOSSB_Reference.RefClass | - | - | ✓ | - | ✓ | -
|  | Prosjektnedbrytning/områdekode |  | Property | Angir kode til styringsobjektet som objektet befinner seg i (PNS) | Label | NOSSB_Reference.RefPBS | ✓ | ✓ | ✓ | - | ✓ | ✓
|  | Objekt-ID |  | Property | Unik objekt-ID for objektet. Eksempel er Banedata-ID, NVDB kode eller tilsvarende. | Label | NOSSB_Reference.Objekt-ID | ✓ | ✓ | ✓ | - | ✓ | ✓
|  | Funksjonell Lokasjon |  | Property |  | Label | NOSSB_Reference.FunksjonellLokasjon | - | - | - | - | - | -
| NOSSB_ReqTriggers |  |  | Group | Communicates that the object must be co-designed by another discipline that adds some performance properties (e.g. acoustical or fire safety related) to the object |  |  | - | - | - | - | - | -
|  | Har akustiske krav |  | Property | Communicates the object has acoustical requirements. Activates checking of object according to NOSSB_Acoustic | Boolean | NOSSB_ReqTriggers.HasAcousticReq | - | - | - | - | - | -
|  | Har brannsikkerhetskrav |  | Property | Communicates the object has fire safety requirements. Activates checking of object according to NOSSB_Fire. Applies to elements. | Boolean | NOSSB_ReqTriggers.HasFireSafetyReq | - | - | - | - | - | -
|  | HasFireSafetySpaceReq |  | Property | Communicates the space object has fire safety requirements. Activates checking of object according to NOSSB_FireSpace. Applies to space objects. | Boolean | NOSSB_ReqTriggers.HasFireSafetySpaceReq | - | - | - | - | - | -
|  | HasFireSafetyZoneReq |  | Property | Communicates the space, spatial zone or zone object has fire safety requirements. Activates checking of object according to NOSSB_Firezone. Applies to space, spatial zone and zone objects. | Boolean | NOSSB_ReqTriggers.HasFireSafetyZoneReq | - | - | - | - | - | -
|  | Har miljøkrav |  | Property | Communicates the object has Environmental Documentation Requirements. Activates checking of object according to required RIM-properies. | Boolean | NOSSB_ReqTriggers.HasEnvironmentalReq | - | - | - | - | - | -
|  | Har sikkerhetskrav |  | Property | Security space/zone classification: A space/zone indicating that the space/zone has some kind of security requirements without further specifying them in the model (typically at an early project stage, when actual requirements are given in a separate report, as a preliminary notice for new use cases, to avoid disclosing actual requirements in the model, or to indicate a need for interdisciplinary coordination). | Boolean | NOSSB_ReqTriggers.HasSecurityReq | - | - | - | - | - | -
| Common Properties |  |  | Group |  |  |  | - | - | - | - | - | -
|  | Status |  | Property | from IFC documentation: Status of the element, predominately used in renovation or retrofitting projects. The status can be assigned to as "New" - element designed as new addition, "Existing" - element exists and remains, "Demolish" - element existed but is to be demolished, "Temporary" - element will exists only temporary (like a temporary support structure). | Label | Pset_StackTerminalTypeCommon.Status | - | - | - | - | - | -
| Pset_InstallationOccurrence |  |  | Group | from IFC documentation: Date on which the element is installed. |  | Pset_InstallationOccurrence | - | - | - | - | - | -
|  | AcceptanceDate |  | Property | from IFC documentation: Date on which the element is accepted by the manager or administrator. | Label | Pset_InstallationOccurrence.AcceptanceDate | - | - | - | - | - | -
|  | InstallationDate |  | Property | from IFC documentation: Date on which the element is installed. | Label | Pset_InstallationOccurrence.InstallationDate | - | - | - | - | - | -
|  | PutIntoOperationDate |  | Property | from IFC documentation: Date on which the element is put into operation. | Label | Pset_InstallationOccurrence.PutIntoOperationDate | - | - | - | - | - | -
| Pset_ManufacturerOccurrence |  |  | Group | from IFC documentation: The date that the manufactured item was purchased. |  | Pset_ManufacturerOccurrence | - | - | - | - | - | -
|  | AcquisitionDate |  | Property | from IFC documentation: The date that the manufactured item was purchased. | Label | Pset_ManufacturerOccurrence.AcquisitionDate | - | - | - | - | - | -
|  | AssemblyPlace |  | Property | from IFC documentation: Enumeration defining where the assembly is intended to take place, either in a factory, other offsite location or on the building site. | Label | Pset_ManufacturerOccurrence.AssemblyPlace | - | - | - | - | - | -
|  |  | FACTORY | Value | from IFC documentation:
|  |  | NOTKNOWN | Value | from IFC documentation:
|  |  | OFFSITE | Value | from IFC documentation:
|  |  | OTHER | Value | from IFC documentation:
|  |  | SITE | Value | from IFC documentation:
|  |  | UNSET | Value | from IFC documentation:
|  | BarCode |  | Property | from IFC documentation: The identity of the bar code given to an occurrence of the product. | Identifier | Pset_ManufacturerOccurrence.BarCode | - | - | - | - | - | -
|  | BatchReference |  | Property | from IFC documentation: The identity of the batch reference from which an occurrence of a product is taken. | Identifier | Pset_ManufacturerOccurrence.BatchReference | - | - | - | - | - | -
|  | ManufacturingDate |  | Property | from IFC documentation: Date on which the element was manufactured. | Label | Pset_ManufacturerOccurrence.ManufacturingDate | - | - | - | - | - | -
|  | SerialNumber |  | Property | from IFC documentation: The manufacturer's serial number assigned to an occurrence of a product. | Identifier | Pset_ManufacturerOccurrence.SerialNumber | - | - | - | - | - | -
| Pset_ManufacturerTypeInformation |  |  | Group | from IFC documentation: Enumeration defining where the assembly is intended to take place, either in a factory, other offsite location or on the building site. |  | Pset_ManufacturerTypeInformation | - | - | - | - | - | -
|  | ArticleNumber |  | Property | from IFC documentation: Article number or reference that is be applied to a configured product according to a standard scheme for article number definition as defined by the manufacturer. It is often used as the purchasing number. | Identifier | Pset_ManufacturerTypeInformation.ArticleNumber | - | - | - | - | - | -
|  | AssemblyPlace |  | Property | from IFC documentation: Enumeration defining where the assembly is intended to take place, either in a factory, other offsite location or on the building site. | Label | Pset_ManufacturerTypeInformation.AssemblyPlace | - | - | - | - | - | -
|  |  | FACTORY | Value | from IFC documentation:
|  |  | NOTKNOWN | Value | from IFC documentation:
|  |  | OFFSITE | Value | from IFC documentation:
|  |  | OTHER | Value | from IFC documentation:
|  |  | SITE | Value | from IFC documentation:
|  |  | UNSET | Value | from IFC documentation:
|  | GlobalTradeItemNumber |  | Property | from IFC documentation: The Global Trade Item Number (GTIN) is an identifier for trade items developed by GS1 (www.gs1.org). | Identifier | Pset_ManufacturerTypeInformation.GlobalTradeItemNumber | - | - | - | - | - | -
|  | Manufacturer |  | Property | from IFC documentation: The organization that manufactured and/or assembled the item. | Label | Pset_ManufacturerTypeInformation.Manufacturer | - | - | - | - | - | -
|  | ModelLabel |  | Property | from IFC documentation: The descriptive model name of the product model (or product line) as assigned by the manufacturer of the manufactured item. | Label | Pset_ManufacturerTypeInformation.ModelLabel | - | - | - | - | - | -
|  | ModelReference |  | Property | from IFC documentation: The model number or designator of the product model (or product line) as assigned by the manufacturer of the manufactured item. | Label | Pset_ManufacturerTypeInformation.ModelReference | - | - | - | - | - | -
|  | OperationalDocument |  | Property | from IFC documentation: Manufacturer's operational document | Label | Pset_ManufacturerTypeInformation.OperationalDocument | - | - | - | - | - | -
|  | PerformanceCertificate |  | Property | from IFC documentation: Manufacturer's performance certificate | Label | Pset_ManufacturerTypeInformation.PerformanceCertificate | - | - | - | - | - | -
|  | ProductionYear |  | Property | from IFC documentation: The year of production of the manufactured item. | Label | Pset_ManufacturerTypeInformation.ProductionYear | - | - | - | - | - | -
|  | SafetyDocument |  | Property | from IFC documentation: Manufacturer's safety document | Label | Pset_ManufacturerTypeInformation.SafetyDocument | - | - | - | - | - | -
| Qto_StackTerminalBaseQuantities |  |  | Group | from IFC documentation: Total Gross Weight of the object without any add-on parts and not taking into account possible processing features (cut-out's, etc.) or openings and recesses. |  | Qto_StackTerminalBaseQuantities | - | - | - | - | - | -
|  | GrossWeight |  | Property | from IFC documentation: Total Gross Weight of the object without any add-on parts and not taking into account possible processing features (cut-out's, etc.) or openings and recesses. | Label | Qto_StackTerminalBaseQuantities.GrossWeight | - | - | - | - | - | -
Tank |  |  |  | Object | En tank er en beholder der en væske eller gass lagres for senere bruk. |  | IfcTank | (✓) | (✓) | (✓) | (✓) | (✓) | (✓)
| Attributter |  |  | Group |  |  |  | - | - | - | - | - | -
|  | Navn |  | Property |  | Label | ifcRoot.Name | - | - | - | - | - | -
|  | Beskrivelse |  | Property |  | Text | ifcRoot.Description | - | - | - | - | - | -
|  | Forhåndsdefinert type |  | Property |  |  | [MAPPING ERROR] | - | - | - | - | - | -
|  | Systemnavn |  | Property |  | Label | [Assignment To System].Systemnavn | - | - | - | - | - | -
|  | GUID |  | Property |  | Label | IfcRoot.GlobalID | - | - | - | - | - | -
| NONS_Process |  |  | Group | Egenskaper for prosessinformasjon. Egenskapene legges på objektforekomster i elementer. |  |  | (✓) | (✓) | (✓) | (✓) | (✓) | (✓)
|  | Postnummer |  | Property | Postnummer i beskrivelsen. | Label | NONS_Process.BoqID | - | - | ✓ | - | ✓ | -
|  | Kontraktsnummer produksjon |  | Property | Kontrakt-/entreprisenummer på utførsel/bygging. Kommuniserer hvem som er ansvarlig for utførelsen. Hvis det benyttes underentrepriser på flere nivåer i utførelsen, skal prosjektet avgjøre om nummeret skal angis laveste eller høyeste nivå eller på alle nivåene. | Label | NONS_Process.ConstructionContract | - | - | ✓ | ✓ | ✓ | ✓
|  | Kontrollsone |  | Property | Beskriver det enkelte objekts tilhørighet til kontrollsoner. Kontrollsoner er ikke et soneobjekt, men det området i modellen som man velger å kontrollere. Hvis et objekt tilhører flere kontrollsoner (for eksempel ett dekke som skal inngå i kontroll av objekter i kontrollsonene både over og under dekket), angis alle disse i samme streng atskilt med semikolon («;»). | Label | NONS_Process.ControlVolume | - | - | - | - | - | -
|  | Kontraktsnummer prosjektering |  | Property | Kontrakt-/entreprisenummer på prosjektering. Kommuniserer hvem som er ansvarlig for prosjekteringen. | Label | NONS_Process.DesignContract | ✓ | ✓ | ✓ | - | ✓ | -
|  | Utendørs |  | Property | For å kunne skille ut tekniske installasjoner som ligger utenfor bygget, brukes en egendefinert egenskap med en av de tillatte verdiene, som er True eller False. Dette gjelder for komponenter og deler av systemer som ligger utenfor bygget, og som inngår i systemet der systemkomponenten og/eller størsteparten av systemet ligger inne i bygget. | Boolean | NONS_Process.IsOutside | - | - | ✓ | ✓ | ✓ | ✓
|  | Anskaffet |  | Property | Kommuniserer at produktet som objektet representerer er innkjøpt. Selv om objektet ikke er ferdig prosjektert skal geometri og egenskaper være representative for det innkjøpte produktet. Denne kan brukes som alternativ til kode under ConstructedStatus som angir om produktet som objektet representerer er innkjøpt. | Boolean | NONS_Process.IsProcured | - | - | - | - | ✓ | ✓
|  | Milepel |  | Property | Prosjektfase eller mellomliggende milepel. Beskriver hvilket leveransekrav som prosesstatusen gjelder i forhold til. | Label | NONS_Process.Milestone | - | - | - | - | - | -
|  | MMI |  | Property | Kommuniserer objektets modenhetsgrad i beslutnings- og kvalitetssikringsprosessen, uavhengig av fase. Denne egenskapen brukes som alternativ til DesignedStatus, ConstructedStatus og OperationalStatus. | Label | NONS_Process.ProcessStatus | ✓ | ✓ | ✓ | ✓ | ✓ | ✓
|  | Fase bygget |  | Property | Fase bygget iht. definert avtalt faseplan | Label | NONS_Process.PhaseBuilt | - | - | - | - | - | -
|  | Fase revet |  | Property | Fase revet iht. definert avtalt faseplan | Label | NONS_Process.PhaseDemolished | - | - | - | - | - | -
|  | Geometri for eksisterende situasjon |  | Property | Beskriver hva grunnlagsmodellen er basert på . Eksempler kan være eldre planprosess, banedata/kabelkart, FKB/SOSI, ortofoto og scann med lav kvalitet og scann med høy kvalitet. | Label | NONS_Process.GeometryDerivedFrom | - | - | - | - | - | -
|  | Beskrivelse av geometri for eksisterende situasjon |  | Property | Beskrivende tekst. For eksempel hvem som har utført innmålinger, dato mm. | Label | NONS_Process.GeometrySource | - | - | - | - | - | -
| NONS_Reference |  |  | Group |  |  |  | - | - | - | - | - | -
|  | TFM-ID |  | Property | Sammensatt TFM-ID (kodestreng) i byggeierens foretrukne format. | Label | NONS_Reference.RefString | - | - | - | - | - | -
|  | Plasserings-ID |  | Property | Plasserings-ID (tekst). (Primær)systemets plassering. Kan være en sammensetning av en eller flere plasseringer, som tomt, bygning, avsnitt og etasje, ut fra hva som er hensiktsmessig i et driftsperspektiv. | Label | NONS_Reference.RefPriSysLoc | - | - | - | - | - | -
|  | Systemforekomst-ID |  | Property | Systemforekomst-ID (tekst). Primærsystemets samlede identifikasjon, systemforekomstens kode. Systemet som komponenten er medlem av, og som oppfyller den primære funksjonen. | Label | NONS_Reference.RefPriSysOcc | - | - | - | - | - | -
|  | Systemkomponent - systemidentifikasjon |  | Property | Systemkomponent – systemidentifikasjon (tekst). Identifikasjon av den komponenten som starter systemet. Aggregering av systemkode og nummer. Tilsvarer et objekt i modelleringsprogrammer. | Label | NONS_Reference.RefPriSysComp | - | - | - | - | - | -
|  | Systemkode |  | Property | Systemkode (tekst). Systemkode eller klasse, tre sifre som definert i veiledningen til NS 3457-7. I andre byggverk kan tabeller i de ulike delene av ISO 81346 benyttes. Brukes i definisjonen av systemobjekt (IfcSystem) og alle komponenter som er del av et system. | Label | NONS_Reference.RefPriSysClass | - | - | - | - | - | -
|  | Nummer |  | Property | Nummer (tekst eller nummer). Nummer som definerer systemet. I definisjonen av systemobjekt (IfcSystem) og alle komponenter som er del av et system. | Label | NONS_Reference.RefPriSysNo1 | - | - | - | - | - | -
|  | Undernummer |  | Property | Undernummer (tekst eller nummer). Undernummer benyttes for å skille mellom flere (under)systemer som går ut fra samme systemkomponent. Er del av samme system. | Label | NONS_Reference.RefPriSysNo2 | - | - | - | - | - | -
|  | Komponenttype-ID |  | Property | Komponenttype-ID (tekst). Komponenttypens typeidentifikasjon. Settes sammen av komponentkode, nummer innenfor gruppen og eventuelt undernummer. | Label | NONS_Reference.RefCompType | - | - | - | - | - | -
|  | Komponentkode |  | Property | Komponentkode (tekst). Kode bestående av tre bokstaver i henhold til NS 3457-8 eller IEC 81346-2:2019, tabell 3. Dette er samme egenskap som for komponentforekomst. Alle komponenter skal ha komponentkode. | Label | NONS_Reference.RefCompClass | - | - | - | - | - | -
|  | (Komponenttype)nummer |  | Property | (Komponenttype)nummer (tekst eller nummer). Komponentens typenummer innenfor klassen/gruppen. | Label | NONS_Reference.RefCompTypeNo1 | - | - | - | - | - | -
|  | (Komponenttype)undernummer |  | Property | Eventuelt (komponenttype)undernummer (tekst eller nummer). Dette er en variant av komponenttypen. | Label | NONS_Reference.RefCompTypeNo2 | - | - | - | - | - | -
|  | Komponentforekomst-ID |  | Property | Komponentforekomst-ID (tekst). Komponentforekomstens samlede ID. | Label | NONS_Reference.RefCompOcc | - | - | - | - | - | -
|  | Komponentforekomstnummer |  | Property | Komponentforekomstnummer (tekst eller nummer). Et løpenummer (kan eventuelt overstyres). | Label | NONS_Reference.RefCompOccNo | - | - | - | - | - | -
|  | Kode fra NS 3420 |  | Property | Kode fra NS 3420. Brukes etter behov av de prosjekterende, eventuelt etter avtale med prosjekteier. | Label | NONS_Reference.RefClassNS3420 | - | - | - | - | - | -
|  | Kode fra NS 3451 |  | Property | Kode fra NS 3451. Brukes etter behov av de prosjekterende, eventuelt etter avtale med prosjekteier. | Label | NONS_Reference.RefClassNS3451 | - | - | - | - | - | -
|  | Dørnummer |  | Property | Spesielt dørnummer i henhold til prosjektets eller byggeierens system. | Label | NONS_Reference.RefDoorNo | - | - | - | - | - | -
|  | Identifikator for komponenttype |  | Property | Entydig identifikasjon (generert nummer i modelleringsprogram eller database) for å synkronisere komponenttype mellom informasjonsmodell og type i databaser. Det skal avtales om synkronisering skal utføres, og om denne egenskapen eller GUID eller RefCompType skal benyttes. | Label | NONS_Reference.RefCompTypeDbSync | - | - | - | - | - | -
|  | Identifikator for komponentforekomst |  | Property | Entydig identifikasjon (generert nummer i modelleringsprogram eller database) for å synkronisere komponentforekomst mellom informasjonsmodell og databaser. Det skal avtales om synkronisering skal utføres, og om denne egenskapen eller GUID eller RefCompOcc skal benyttes. | Label | NONS_Reference.RefCompOccDbSync | - | - | - | - | - | -
|  | Eiers overordnede ID |  | Property | Eiers overordnede ID – (toppnodeidentifikator). Den identifikasjon som er nødvendig for å identifisere objektet entydig i eiers samlede dataregister når eier har flere komplekser. Koder bør være definert av eier i eiers samlede dataregister. Eier bør ta stilling til om dette skal vises innenfor en prosjektdatabase eller digital modell, eller om det bare skal vises i det samlede registeret. | Label | NONS_Reference.RefComplex | - | - | - | - | - | -
|  | Er systemkomponent |  | Property | Er systemkomponent. Identifikator som forteller at denne komponentforekomsten er en systemkomponent som definerer / starter et system. Dette er første del av en kode for systemforekomst av systemet som denne komponenten definerer / starter. | Boolean | NONS_Reference.RefSysCompOcc | - | - | - | - | - | -
|  | Funksjonelt system |  | Property | Funksjonelt system. Det funksjonelle systemets samlede identifikasjon. Byggeier bør definere hvilke slike funksjonelle systemer som skal etableres. Dette bør sees i nær sammenheng med driften av byggverket og hvordan programvarer i driftsfasen er bygget opp. | Label | NONS_Reference.RefFuncSys | - | - | - | - | - | -
|  | Sekundærsystem |  | Property | Sekundærsystem. Sekundære systemers entydige identifikasjon. En fore­komsts sekundærsystem kan være andre forekomsters primærsystem. Dvs. at identi­fikasjon har samme oppbygning og innhold som primær­system. Byggeier bør avklare krav til koding av sekundærsystemer. Dette bør sees i sammenheng med driften av byggverket og hvordan programvarer i driftsfasen er bygget opp. | Label | NONS_Reference.RefSecSysOcc | - | - | - | - | - | -
|  | Komponentens tekniske plassering |  | Property | Komponentens tekniske plassering. Entydig identifikasjon av komponent(forekomsten) eller system(forekomsten) som komponenten er plassert i, dvs. komponentforekomst-ID eller systemforekomst-ID. | Label | NONS_Reference.RefCompLocTech | - | - | - | - | - | -
|  | Komponentens romlige plassering |  | Property | Komponentens romlige plassering. Romnummer. Det avtales i prosjektet hvilket romnummer som skal benyttes. | Label | NONS_Reference.RefCompLocRoom | - | - | - | - | - | -
|  | Bygg- eller byggverksnummer |  | Property | Bygg- eller byggverksnummer i henhold til definert nedbrytningsstruktur. (Vil for de fleste modelleringsprogrammer i praksis være knyttet til en modellfil.) Hentes fra relasjon eller intern egenskap i modelleringsprogrammet og er det samme som eksporteres til IfcBuilding. Hvis modelleringsprogrammet støtter «Composition type» i IFC, tilsvarer dette normalt «ELEMENT». | Label | NONS_Reference.RefCompLocBFac | - | - | - | - | - | -
|  | Horisontal nedbrytning |  | Property | Horisontal nedbrytning. Typisk fløy, seksjon eller avsnitt i henhold til definert nedbrytningsstruktur. Hvis modelleringsprogrammet støtter «Composition type» i IFC, tilsvarer dette ofte «PARTIAL». | Label | NONS_Reference.RefCompLocHor | - | - | - | - | - | -
|  | Vertikal nedbryting |  | Property | Vertikal nedbryting. Typisk etasje i bygning. Hvis modelleringsprogrammet støtter «Composition type» i IFC, tilsvarer dette normalt «PARTIAL». Hentes fra relasjon eller intern egenskap i modelleringsprogrammet og er det samme som eksporteres til IfcBuildingStorey. | Label | NONS_Reference.RefCompLocVer | - | - | - | - | - | -
|  | Komponenten betjener |  | Property | Komponenten betjener. Lokasjon (rom) som komponenten betjener. I bygninger benyttes romnummer. Det avtales hvilke komponenter i prosjektet som fylles ut, og hvilket romnummer eller annet lokasjonsbegrep som benyttes. | Label | NONS_Reference.RefCompLocServe | - | - | - | - | - | -
|  | Spesiell funksjonell rolle |  | Property | Spesiell funksjonell rolle. Lokal rolle eller oppgave innenfor ett system eller én sammensatt komponent. Benyttes i standardiserte skjemaer og beskrivelser og i komponentene for å knytte disse til rollen på skjemaet. Bruk vil normalt være opp til de prosjekterende og driftsorganisasjonen og avtales i prosjekt. Benyttes for å kunne hente ut spesialisert informasjon, for eksempel fra følere i en spesiell posisjon. | Label | NONS_Reference.RefCompRole | - | - | - | - | - | -
|  | Standardsystem eller systemtype |  | Property | Standardsystem eller systemtype. Kobling til det standardsystemet som det aktuelle systemet er en forekomst av (kopiert eller avledet fra), og hvilket standard systemskjema det er dokumentert i. Bruk vil normalt være opp til de prosjekterende og driftsorganisasjonen og avtales i prosjekt. | Label | NONS_Reference.RefSysType | - | - | - | - | - | -
|  | Standardkomponent |  | Property | Standardkomponent. Kobling til den standardkomponenten (standardprodukt) i byggherrens driftssystem som den aktuelle komponenten er kopiert eller avledet fra. Kun aktuelt der byggeier ønsker standardisert bruk av komponenter (og produkter) på tvers av prosjekter. | Label | NONS_Reference.RefCompStd | - | - | - | - | - | -
| NONS_ReqTriggers |  |  | Group | Kommuniserer at objektet skal tilkobles et annet fag. |  |  | - | - | - | - | - | -
|  | Har VVS-tilkobling |  | Property | Kommuniserer at objektet skal tilkobles rør (TRUE/FALSE). | Boolean | NONS_ReqTriggers.HasPlumbingConnection | - | - | - | - | - | -
|  | Har mekanisk tilkobling |  | Property | Kommuniserer at objektet skal tilkobles luftbehandling, kjøling og/eller oppvarming (TRUE/FALSE). | Boolean | NONS_ReqTriggers.HasMechanicalConnection | - | - | - | - | - | -
|  | Har byggekontrolltilkobling |  | Property | Kommuniserer at objektet skal tilkobles automasjon (TRUE/FALSE). | Boolean | NONS_ReqTriggers.HasBuildingControlConnection | - | - | - | - | - | -
|  | Har datatilkobling |  | Property | Kommuniserer at objektet skal tilkobles data (TRUE/FALSE). | Boolean | NONS_ReqTriggers.HasDataConnection | - | - | - | - | - | -
|  | Har elektrisk tilkobling |  | Property | Kommuniserer at objektet skal tilkobles strøm (TRUE/FALSE). | Boolean | NONS_ReqTriggers.HasElectricalConnection | - | - | - | - | - | -
|  | Har termiske krav |  | Property | Kommuniserer at rommet/sonen har krav til termiske egenskaper for (TRUE/ FALSE). | Boolean | NONS_ReqTriggers.HasThermalRequirements | - | - | - | - | - | -
| NONS_DataConnection |  |  | Group | Kommuniserer typen tilkobling. |  |  | - | - | - | - | - | -
|  | Datakommunikasjonstype |  | Property | Kommuniserer typen datatilkobling (kobber, fiber, trådløs). | Label | NONS_DataConnection.DataCommunicationType | - | - | - | - | - | -
| NONS_ElectricalConnection |  |  | Group | Kommuniserer typen strømtilkobling (kobber, fiber, trådløs). |  |  | - | - | - | - | - | -
|  | Elektrisk strøm |  | Property | Kommuniserer krav til effekt for strømtilkobling. Oppgis i kW. | Label | NONS_ElectricalConnection.ElectricalPower | - | - | - | - | - | -
|  | Elektrisk forsyningssystem |  | Property | Kommuniserer typen elektrisitetstilførsel, for eksempel normalkraft, reserve, avbruddsfri. | Label | NONS_ElectricalConnection.ElectricalSupplySystem | - | - | - | - | - | -
| NONS_Revision |  |  | Group | Egenskaper for revisjon |  |  | ✓ | ✓ | ✓ | ✓ | ✓ | ✓
|  | Revisjon Versjonsnummer |  | Property | Gjeldene versjon av elementet | Label | NONS_Process.VersionNumber | ✓ | ✓ | ✓ | ✓ | ✓ | ✓
|  | Beskrivelse av versjon |  | Property | Beskrivelse av endring på elementet i siste versjon. | Text | NONS_Process. VersionDescription | ✓ | ✓ | ✓ | ✓ | ✓ | ✓
|  | Versjonsdato |  | Property | Dato på gjeldende versjon | Time | NONS_Process.VersionDate | ✓ | ✓ | ✓ | ✓ | ✓ | ✓
| NOSSB_Revision |  |  | Group |  |  |  | ✓ | ✓ | ✓ | ✓ | ✓ | ✓
|  | Utført av |  | Property | Utført av | Label | NOSSB_Revision.DesignedBy | ✓ | ✓ | ✓ | ✓ | ✓ | ✓
|  | Kontrollert av |  | Property | Kontrollert av | Label | NOSSB_Revision.ControlledBy | ✓ | ✓ | ✓ | ✓ | ✓ | ✓
|  | Godkjent av |  | Property | Godkjent av | Label | NOSSB_Revision.ApprovedBy | ✓ | ✓ | ✓ | ✓ | ✓ | ✓
| NOSSB_Reference |  |  | Group |  |  |  | (✓) | (✓) | (✓) | - | (✓) | (✓)
|  | Prosesskode |  | Property | Prosesskode iht. Bane NORs eller Statens Vegvesens prosesskoder for arbeidsbeskrivelser og kostnader. | Label | NOSSB_Reference.RefClass | - | - | ✓ | - | ✓ | -
|  | Prosjektnedbrytning/områdekode |  | Property | Angir kode til styringsobjektet som objektet befinner seg i (PNS) | Label | NOSSB_Reference.RefPBS | ✓ | ✓ | ✓ | - | ✓ | ✓
|  | Objekt-ID |  | Property | Unik objekt-ID for objektet. Eksempel er Banedata-ID, NVDB kode eller tilsvarende. | Label | NOSSB_Reference.Objekt-ID | ✓ | ✓ | ✓ | - | ✓ | ✓
|  | Funksjonell Lokasjon |  | Property |  | Label | NOSSB_Reference.FunksjonellLokasjon | - | - | - | - | - | -
| NOSSB_ReqTriggers |  |  | Group | Communicates that the object must be co-designed by another discipline that adds some performance properties (e.g. acoustical or fire safety related) to the object |  |  | - | - | - | - | - | -
|  | Har akustiske krav |  | Property | Communicates the object has acoustical requirements. Activates checking of object according to NOSSB_Acoustic | Boolean | NOSSB_ReqTriggers.HasAcousticReq | - | - | - | - | - | -
|  | Har brannsikkerhetskrav |  | Property | Communicates the object has fire safety requirements. Activates checking of object according to NOSSB_Fire. Applies to elements. | Boolean | NOSSB_ReqTriggers.HasFireSafetyReq | - | - | - | - | - | -
|  | HasFireSafetySpaceReq |  | Property | Communicates the space object has fire safety requirements. Activates checking of object according to NOSSB_FireSpace. Applies to space objects. | Boolean | NOSSB_ReqTriggers.HasFireSafetySpaceReq | - | - | - | - | - | -
|  | HasFireSafetyZoneReq |  | Property | Communicates the space, spatial zone or zone object has fire safety requirements. Activates checking of object according to NOSSB_Firezone. Applies to space, spatial zone and zone objects. | Boolean | NOSSB_ReqTriggers.HasFireSafetyZoneReq | - | - | - | - | - | -
|  | Har miljøkrav |  | Property | Communicates the object has Environmental Documentation Requirements. Activates checking of object according to required RIM-properies. | Boolean | NOSSB_ReqTriggers.HasEnvironmentalReq | - | - | - | - | - | -
|  | Har sikkerhetskrav |  | Property | Security space/zone classification: A space/zone indicating that the space/zone has some kind of security requirements without further specifying them in the model (typically at an early project stage, when actual requirements are given in a separate report, as a preliminary notice for new use cases, to avoid disclosing actual requirements in the model, or to indicate a need for interdisciplinary coordination). | Boolean | NOSSB_ReqTriggers.HasSecurityReq | - | - | - | - | - | -
| Common Properties |  |  | Group |  |  |  | - | - | - | - | - | -
|  | IP_Code |  | Property | from IFC documentation: IP Code, the International Protection Marking, IEC 60529), classifies and rates the degree of protection provided against intrusion. | Label | [MAPPING ERROR] | - | - | - | - | - | -
|  | NominalDepth |  | Property | from IFC documentation: Nominal or quoted depth of the object measured from the inlet drain connection to the base of the unit. | Length (non-negative, >=0) | Pset_TankTypeCommon.NominalDepth | - | - | - | - | - | -
|  | NominalPowerConsumption |  | Property | from IFC documentation: Nominal total power consumption. | Power | [MAPPING ERROR] | - | - | - | - | - | -
|  | NumberOfSections |  | Property | from IFC documentation: Number of sections. | Count | Pset_TankTypeCommon.NumberOfSections | - | - | - | - | - | -
|  | Status |  | Property | from IFC documentation: Status of the element, predominately used in renovation or retrofitting projects. The status can be assigned to as "New" - element designed as new addition, "Existing" - element exists and remains, "Demolish" - element existed but is to be demolished, "Temporary" - element will exists only temporary (like a temporary support structure). | Label | Pset_TankTypeCommon.Status | - | - | - | - | - | -
| Pset_ElectricalDeviceCommon |  |  | Group | from IFC documentation: IK Code according to IEC 62262 (2002) is a numeric classification for the degree of protection provided by enclosures for electrical equipment against external mechanical impacts.NOTE In earlier labeling, the third numeral (1..) had been occasionally added to the closely related IP Code on ingress protection, to indicate the level of impact protection. |  | Pset_ElectricalDeviceCommon | - | - | - | - | - | -
|  | ConductorFunction |  | Property | from IFC documentation: Indicates function of the conductors to which the load is connected. Where L1, L2 and L3 represent the phase lines according to IEC 60446 notation (sometimes phase lines may be referenced by color [Red, Blue, Yellow] or by number [1, 2, 3] etc). Protective Earth is sometimes also known as CPC or common protective conductor. Note that for an electrical device, a set of line conductor functions may be applied. | Label | Pset_ElectricalDeviceCommon.ConductorFunction | - | - | - | - | - | -
|  |  | NEUTRAL | Value | from IFC documentation:
|  |  | NOTKNOWN | Value | from IFC documentation:
|  |  | OTHER | Value | from IFC documentation:
|  |  | PHASE_L1 | Value | from IFC documentation:
|  |  | PHASE_L2 | Value | from IFC documentation:
|  |  | PHASE_L3 | Value | from IFC documentation:
|  |  | PROTECTIVEEARTH | Value | from IFC documentation:
|  |  | PROTECTIVEEARTHNEUTRAL | Value | from IFC documentation:
|  |  | UNSET | Value | from IFC documentation:
|  | EarthingStyle |  | Property | from IFC documentation: Indicates the earthing style of the electric device. | Label | Pset_ElectricalDeviceCommon.EarthingStyle | - | - | - | - | - | -
|  | HasProtectiveEarth |  | Property | from IFC documentation: Indicates whether the object has a protective earth connection (=TRUE) or not (= FALSE). | Boolean | Pset_ElectricalDeviceCommon.HasProtectiveEarth | - | - | - | - | - | -
|  | HeatDissipation |  | Property | from IFC documentation: Indicates the heat dissipation of the electric device measured in power. | Power | Pset_ElectricalDeviceCommon.HeatDissipation | - | - | - | - | - | -
|  | IK_Code |  | Property | from IFC documentation: IK Code according to IEC 62262 (2002) is a numeric classification for the degree of protection provided by enclosures for electrical equipment against external mechanical impacts.NOTE In earlier labeling, the third numeral (1..) had been occasionally added to the closely related IP Code on ingress protection, to indicate the level of impact protection. | Label | Pset_ElectricalDeviceCommon.IK_Code | - | - | - | - | - | -
|  | InsulationStandardClass |  | Property | from IFC documentation: Insulation standard classes provides basic protection information against electric shock. Defines levels of insulation required in terms of constructional requirements (creepage and clearance distances) and electrical requirements (compliance with electric strength tests). Basic insulation is considered to be shorted under single fault conditions. The actual values required depend on the working voltage to which the insulation is subjected, as well as other factors. Also indicates whether the electrical device has a protective earth connection. | Label | Pset_ElectricalDeviceCommon.InsulationStandardClass | - | - | - | - | - | -
|  |  | CLASS0APPLIANCE | Value | from IFC documentation:
|  |  | CLASS0IAPPLIANCE | Value | from IFC documentation:
|  |  | CLASSIAPPLIANCE | Value | from IFC documentation:
|  |  | CLASSIIAPPLIANCE | Value | from IFC documentation:
|  |  | CLASSIIIAPPLIANCE | Value | from IFC documentation:
|  |  | NOTKNOWN | Value | from IFC documentation:
|  |  | OTHER | Value | from IFC documentation:
|  |  | UNSET | Value | from IFC documentation:
|  | NominalFrequencyRange |  | Property | from IFC documentation: The upper and lower limits of frequency for which the operation of the device is certified. | Label | Pset_ElectricalDeviceCommon.NominalFrequencyRange | - | - | - | - | - | -
|  | NumberOfPoles |  | Property | from IFC documentation: Number of poles that the object would affect. | Count | Pset_ElectricalDeviceCommon.NumberOfPoles | - | - | - | - | - | -
|  | NumberOfPowerSupplyPorts |  | Property | from IFC documentation: Indicates the number of power supply ports of the electric device. | Label | Pset_ElectricalDeviceCommon.NumberOfPowerSupplyPorts | - | - | - | - | - | -
|  | Power |  | Property | from IFC documentation: The actual power and operable range. | Label | Pset_ElectricalDeviceCommon.Power | - | - | - | - | - | -
|  | PowerFactor |  | Property | from IFC documentation: Power factor; usually as ratio. | Ratio (normalised, 0-1) | Pset_ElectricalDeviceCommon.PowerFactor | - | - | - | - | - | -
|  | RatedCurrent |  | Property | from IFC documentation: The current that a device is designed to handle. | Label | Pset_ElectricalDeviceCommon.RatedCurrent | - | - | - | - | - | -
|  | RatedVoltage |  | Property | from IFC documentation: The range of allowed voltage that a device is certified to handle. The upper bound of this value is the maximum. | Label | Pset_ElectricalDeviceCommon.RatedVoltage | - | - | - | - | - | -
| Pset_InstallationOccurrence |  |  | Group | from IFC documentation: Date on which the element is installed. |  | Pset_InstallationOccurrence | - | - | - | - | - | -
|  | AcceptanceDate |  | Property | from IFC documentation: Date on which the element is accepted by the manager or administrator. | Label | Pset_InstallationOccurrence.AcceptanceDate | - | - | - | - | - | -
|  | InstallationDate |  | Property | from IFC documentation: Date on which the element is installed. | Label | Pset_InstallationOccurrence.InstallationDate | - | - | - | - | - | -
|  | PutIntoOperationDate |  | Property | from IFC documentation: Date on which the element is put into operation. | Label | Pset_InstallationOccurrence.PutIntoOperationDate | - | - | - | - | - | -
| Pset_ManufacturerOccurrence |  |  | Group | from IFC documentation: The date that the manufactured item was purchased. |  | Pset_ManufacturerOccurrence | - | - | - | - | - | -
|  | AcquisitionDate |  | Property | from IFC documentation: The date that the manufactured item was purchased. | Label | Pset_ManufacturerOccurrence.AcquisitionDate | - | - | - | - | - | -
|  | AssemblyPlace |  | Property | from IFC documentation: Enumeration defining where the assembly is intended to take place, either in a factory, other offsite location or on the building site. | Label | Pset_ManufacturerOccurrence.AssemblyPlace | - | - | - | - | - | -
|  |  | FACTORY | Value | from IFC documentation:
|  |  | NOTKNOWN | Value | from IFC documentation:
|  |  | OFFSITE | Value | from IFC documentation:
|  |  | OTHER | Value | from IFC documentation:
|  |  | SITE | Value | from IFC documentation:
|  |  | UNSET | Value | from IFC documentation:
|  | BarCode |  | Property | from IFC documentation: The identity of the bar code given to an occurrence of the product. | Identifier | Pset_ManufacturerOccurrence.BarCode | - | - | - | - | - | -
|  | BatchReference |  | Property | from IFC documentation: The identity of the batch reference from which an occurrence of a product is taken. | Identifier | Pset_ManufacturerOccurrence.BatchReference | - | - | - | - | - | -
|  | ManufacturingDate |  | Property | from IFC documentation: Date on which the element was manufactured. | Label | Pset_ManufacturerOccurrence.ManufacturingDate | - | - | - | - | - | -
|  | SerialNumber |  | Property | from IFC documentation: The manufacturer's serial number assigned to an occurrence of a product. | Identifier | Pset_ManufacturerOccurrence.SerialNumber | - | - | - | - | - | -
| Pset_ManufacturerTypeInformation |  |  | Group | from IFC documentation: Enumeration defining where the assembly is intended to take place, either in a factory, other offsite location or on the building site. |  | Pset_ManufacturerTypeInformation | - | - | - | - | - | -
|  | ArticleNumber |  | Property | from IFC documentation: Article number or reference that is be applied to a configured product according to a standard scheme for article number definition as defined by the manufacturer. It is often used as the purchasing number. | Identifier | Pset_ManufacturerTypeInformation.ArticleNumber | - | - | - | - | - | -
|  | AssemblyPlace |  | Property | from IFC documentation: Enumeration defining where the assembly is intended to take place, either in a factory, other offsite location or on the building site. | Label | Pset_ManufacturerTypeInformation.AssemblyPlace | - | - | - | - | - | -
|  |  | FACTORY | Value | from IFC documentation:
|  |  | NOTKNOWN | Value | from IFC documentation:
|  |  | OFFSITE | Value | from IFC documentation:
|  |  | OTHER | Value | from IFC documentation:
|  |  | SITE | Value | from IFC documentation:
|  |  | UNSET | Value | from IFC documentation:
|  | GlobalTradeItemNumber |  | Property | from IFC documentation: The Global Trade Item Number (GTIN) is an identifier for trade items developed by GS1 (www.gs1.org). | Identifier | Pset_ManufacturerTypeInformation.GlobalTradeItemNumber | - | - | - | - | - | -
|  | Manufacturer |  | Property | from IFC documentation: The organization that manufactured and/or assembled the item. | Label | Pset_ManufacturerTypeInformation.Manufacturer | - | - | - | - | - | -
|  | ModelLabel |  | Property | from IFC documentation: The descriptive model name of the product model (or product line) as assigned by the manufacturer of the manufactured item. | Label | Pset_ManufacturerTypeInformation.ModelLabel | - | - | - | - | - | -
|  | ModelReference |  | Property | from IFC documentation: The model number or designator of the product model (or product line) as assigned by the manufacturer of the manufactured item. | Label | Pset_ManufacturerTypeInformation.ModelReference | - | - | - | - | - | -
|  | OperationalDocument |  | Property | from IFC documentation: Manufacturer's operational document | Label | Pset_ManufacturerTypeInformation.OperationalDocument | - | - | - | - | - | -
|  | PerformanceCertificate |  | Property | from IFC documentation: Manufacturer's performance certificate | Label | Pset_ManufacturerTypeInformation.PerformanceCertificate | - | - | - | - | - | -
|  | ProductionYear |  | Property | from IFC documentation: The year of production of the manufactured item. | Label | Pset_ManufacturerTypeInformation.ProductionYear | - | - | - | - | - | -
|  | SafetyDocument |  | Property | from IFC documentation: Manufacturer's safety document | Label | Pset_ManufacturerTypeInformation.SafetyDocument | - | - | - | - | - | -
| Pset_TankOccurrence |  |  | Group | from IFC documentation: Defines the level of element composition where.COMPLEX: A set of elementary units aggregated together to fulfill the overall required purpose. ELEMENT: A single elementary unit that may exist of itself or as an aggregation of partial units.. PARTIAL: A partial elementary unit. |  | Pset_TankOccurrence | - | - | - | - | - | -
|  | HasLadder |  | Property | from IFC documentation: Indication of whether the tank is provided with a ladder (set TRUE) for access to the top. If no ladder is provided then value is set FALSE.Note: No indication is given of the type of ladder (gooseneck etc.) | Boolean | Pset_TankOccurrence.HasLadder | - | - | - | - | - | -
|  | HasVisualIndicator |  | Property | from IFC documentation: Indication of whether the tank is provided with a visual indicator (set TRUE) that shows the water level in the tank. If no visual indicator is provided then value is set FALSE. | Boolean | Pset_TankOccurrence.HasVisualIndicator | - | - | - | - | - | -
|  | TankComposition |  | Property | from IFC documentation: Defines the level of element composition where.COMPLEX: A set of elementary units aggregated together to fulfill the overall required purpose. ELEMENT: A single elementary unit that may exist of itself or as an aggregation of partial units.. PARTIAL: A partial elementary unit. | Label | Pset_TankOccurrence.TankComposition | - | - | - | - | - | -
|  |  | COMPLEX | Value | from IFC documentation:
|  |  | ELEMENT | Value | from IFC documentation:
|  |  | NOTKNOWN | Value | from IFC documentation:
|  |  | OTHER | Value | from IFC documentation:
|  |  | PARTIAL | Value | from IFC documentation:
|  |  | UNSET | Value | from IFC documentation:
| Pset_TankTypeCommon |  |  | Group | from IFC documentation: Defines the types of access (or cover) to a tank that may be specified.Note that covers are generally specified for rectangular tanks. For cylindrical tanks, access will normally be via a manhole. |  | Pset_TankTypeCommon | - | - | - | - | - | -
|  | AccessType |  | Property | from IFC documentation: Defines the types of access (or cover) to a tank that may be specified.Note that covers are generally specified for rectangular tanks. For cylindrical tanks, access will normally be via a manhole. | Label | Pset_TankTypeCommon.AccessType | - | - | - | - | - | -
|  |  | LOOSECOVER | Value | from IFC documentation:
|  |  | MANHOLE | Value | from IFC documentation:
|  |  | NONE | Value | from IFC documentation:
|  |  | NOTKNOWN | Value | from IFC documentation:
|  |  | OTHER | Value | from IFC documentation:
|  |  | SECUREDCOVER | Value | from IFC documentation:
|  |  | SECUREDCOVERWITHMANHOLE | Value | from IFC documentation:
|  |  | UNSET | Value | from IFC documentation:
|  | EffectiveCapacity |  | Property | from IFC documentation: The total effective or actual volumetric capacity of the tank. | Volume | Pset_TankTypeCommon.EffectiveCapacity | - | - | - | - | - | -
|  | EndShapeType |  | Property | from IFC documentation: Defines the types of end shapes that can be used for preformed tanks. The convention for reading these enumerated values is that for a vertical cylinder, the first value is the base and the second is the top; for a horizontal cylinder, the order of reading should be left to right. For a speherical tank, the value UNSET should be used. | Label | Pset_TankTypeCommon.EndShapeType | - | - | - | - | - | -
|  |  | CONCAVECONVEX | Value | from IFC documentation:
|  |  | CONCAVEFLAT | Value | from IFC documentation:
|  |  | CONVEXCONVEX | Value | from IFC documentation:
|  |  | FLATCONVEX | Value | from IFC documentation:
|  |  | FLATFLAT | Value | from IFC documentation:
|  |  | NOTKNOWN | Value | from IFC documentation:
|  |  | OTHER | Value | from IFC documentation:
|  |  | UNSET | Value | from IFC documentation:
|  | FirstCurvatureRadius |  | Property | from IFC documentation: FirstCurvatureRadius should be defined as the base or left side radius of curvature value. | Length (positive, >0) | Pset_TankTypeCommon.FirstCurvatureRadius | - | - | - | - | - | -
|  | NominalLengthOrDiameter |  | Property | from IFC documentation: The nominal length or, in the case of a vertical cylindrical tank, the nominal diameter of the tank. | Length (positive, >0) | Pset_TankTypeCommon.NominalLengthOrDiameter | - | - | - | - | - | -
|  | NominalWidthOrDiameter |  | Property | from IFC documentation: The nominal width or, in the case of a horizontal cylindrical tank, the nominal diameter of the tank.Note: Not required for a vertical cylindrical tank. | Length (positive, >0) | Pset_TankTypeCommon.NominalWidthOrDiameter | - | - | - | - | - | -
|  | OperatingWeight |  | Property | from IFC documentation: Operating weight of the tank including all of its contents. | Mass | Pset_TankTypeCommon.OperatingWeight | - | - | - | - | - | -
|  | PatternType |  | Property | from IFC documentation: Defines the types of pattern (or shape of a tank that may be specified. | Label | Pset_TankTypeCommon.PatternType | - | - | - | - | - | -
|  |  | HORIZONTALCYLINDER | Value | from IFC documentation:
|  |  | NOTKNOWN | Value | from IFC documentation:
|  |  | OTHER | Value | from IFC documentation:
|  |  | RECTANGULAR | Value | from IFC documentation:
|  |  | UNSET | Value | from IFC documentation:
|  |  | VERTICALCYLINDER | Value | from IFC documentation:
|  | SecondCurvatureRadius |  | Property | from IFC documentation: SecondCurvatureRadius should be defined as the top or right side radius of curvature value. | Length (positive, >0) | Pset_TankTypeCommon.SecondCurvatureRadius | - | - | - | - | - | -
|  | StorageType |  | Property | from IFC documentation: Defines the general material category intended to be stored. | Label | Pset_TankTypeCommon.StorageType | - | - | - | - | - | -
|  |  | FUEL | Value | from IFC documentation:
|  |  | ICE | Value | from IFC documentation:
|  |  | NOTKNOWN | Value | from IFC documentation:
|  |  | OIL | Value | from IFC documentation:
|  |  | OTHER | Value | from IFC documentation:
|  |  | POTABLEWATER | Value | from IFC documentation:
|  |  | RAINWATER | Value | from IFC documentation:
|  |  | UNSET | Value | from IFC documentation:
|  |  | WASTEWATER | Value | from IFC documentation:
|  |  | WATER | Value | from IFC documentation:
|  | TankNominalCapacity |  | Property | from IFC documentation: The total nominal or design volumetric capacity of the tank. | Volume | Pset_TankTypeCommon.TankNominalCapacity | - | - | - | - | - | -
| Qto_TankBaseQuantities |  |  | Group | from IFC documentation: Total Gross Weight of the object without any add-on parts and not taking into account possible processing features (cut-out's, etc.) or openings and recesses. |  | Qto_TankBaseQuantities | - | - | - | - | - | -
|  | GrossWeight |  | Property | from IFC documentation: Total Gross Weight of the object without any add-on parts and not taking into account possible processing features (cut-out's, etc.) or openings and recesses. | Label | Qto_TankBaseQuantities.GrossWeight | - | - | - | - | - | -
|  | NetWeight |  | Property | from IFC documentation: Total net weight of the object without add-on parts, taking into account possible processing features (cut-out's, etc.) or openings and recesses. | Label | Qto_TankBaseQuantities.NetWeight | - | - | - | - | - | -
|  | TotalSurfaceArea |  | Property | from IFC documentation: Total surface area of the element. | Label | Qto_TankBaseQuantities.TotalSurfaceArea | - | - | - | - | - | -
Trykktank |  |  |  | Object | En lukket beholder som brukes til å lagre væsker eller gasser ved et annet trykk enn omgivelsestrykket. |  | IfcTank.PredefinedType.PRESSUREVESSEL | (✓) | (✓) | (✓) | (✓) | (✓) | (✓)
| Attributter |  |  | Group |  |  |  | - | - | - | - | - | -
|  | Navn |  | Property |  | Label | ifcRoot.Name | - | - | - | - | - | -
|  | Beskrivelse |  | Property |  | Text | ifcRoot.Description | - | - | - | - | - | -
|  | Systemnavn |  | Property |  | Label | [Assignment To System].Systemnavn | - | - | - | - | - | -
|  | GUID |  | Property |  | Label | IfcRoot.GlobalID | - | - | - | - | - | -
| NONS_Process |  |  | Group | Egenskaper for prosessinformasjon. Egenskapene legges på objektforekomster i elementer. |  |  | (✓) | (✓) | (✓) | (✓) | (✓) | (✓)
|  | Postnummer |  | Property | Postnummer i beskrivelsen. | Label | NONS_Process.BoqID | - | - | ✓ | - | ✓ | -
|  | Kontraktsnummer produksjon |  | Property | Kontrakt-/entreprisenummer på utførsel/bygging. Kommuniserer hvem som er ansvarlig for utførelsen. Hvis det benyttes underentrepriser på flere nivåer i utførelsen, skal prosjektet avgjøre om nummeret skal angis laveste eller høyeste nivå eller på alle nivåene. | Label | NONS_Process.ConstructionContract | - | - | ✓ | ✓ | ✓ | ✓
|  | Kontrollsone |  | Property | Beskriver det enkelte objekts tilhørighet til kontrollsoner. Kontrollsoner er ikke et soneobjekt, men det området i modellen som man velger å kontrollere. Hvis et objekt tilhører flere kontrollsoner (for eksempel ett dekke som skal inngå i kontroll av objekter i kontrollsonene både over og under dekket), angis alle disse i samme streng atskilt med semikolon («;»). | Label | NONS_Process.ControlVolume | - | - | - | - | - | -
|  | Kontraktsnummer prosjektering |  | Property | Kontrakt-/entreprisenummer på prosjektering. Kommuniserer hvem som er ansvarlig for prosjekteringen. | Label | NONS_Process.DesignContract | ✓ | ✓ | ✓ | - | ✓ | -
|  | Utendørs |  | Property | For å kunne skille ut tekniske installasjoner som ligger utenfor bygget, brukes en egendefinert egenskap med en av de tillatte verdiene, som er True eller False. Dette gjelder for komponenter og deler av systemer som ligger utenfor bygget, og som inngår i systemet der systemkomponenten og/eller størsteparten av systemet ligger inne i bygget. | Boolean | NONS_Process.IsOutside | - | - | ✓ | ✓ | ✓ | ✓
|  | Anskaffet |  | Property | Kommuniserer at produktet som objektet representerer er innkjøpt. Selv om objektet ikke er ferdig prosjektert skal geometri og egenskaper være representative for det innkjøpte produktet. Denne kan brukes som alternativ til kode under ConstructedStatus som angir om produktet som objektet representerer er innkjøpt. | Boolean | NONS_Process.IsProcured | - | - | - | - | ✓ | ✓
|  | Milepel |  | Property | Prosjektfase eller mellomliggende milepel. Beskriver hvilket leveransekrav som prosesstatusen gjelder i forhold til. | Label | NONS_Process.Milestone | - | - | - | - | - | -
|  | MMI |  | Property | Kommuniserer objektets modenhetsgrad i beslutnings- og kvalitetssikringsprosessen, uavhengig av fase. Denne egenskapen brukes som alternativ til DesignedStatus, ConstructedStatus og OperationalStatus. | Label | NONS_Process.ProcessStatus | ✓ | ✓ | ✓ | ✓ | ✓ | ✓
|  | Fase bygget |  | Property | Fase bygget iht. definert avtalt faseplan | Label | NONS_Process.PhaseBuilt | - | - | - | - | - | -
|  | Fase revet |  | Property | Fase revet iht. definert avtalt faseplan | Label | NONS_Process.PhaseDemolished | - | - | - | - | - | -
|  | Geometri for eksisterende situasjon |  | Property | Beskriver hva grunnlagsmodellen er basert på . Eksempler kan være eldre planprosess, banedata/kabelkart, FKB/SOSI, ortofoto og scann med lav kvalitet og scann med høy kvalitet. | Label | NONS_Process.GeometryDerivedFrom | - | - | - | - | - | -
|  | Beskrivelse av geometri for eksisterende situasjon |  | Property | Beskrivende tekst. For eksempel hvem som har utført innmålinger, dato mm. | Label | NONS_Process.GeometrySource | - | - | - | - | - | -
| NONS_Reference |  |  | Group |  |  |  | - | - | - | - | - | -
|  | TFM-ID |  | Property | Sammensatt TFM-ID (kodestreng) i byggeierens foretrukne format. | Label | NONS_Reference.RefString | - | - | - | - | - | -
|  | Plasserings-ID |  | Property | Plasserings-ID (tekst). (Primær)systemets plassering. Kan være en sammensetning av en eller flere plasseringer, som tomt, bygning, avsnitt og etasje, ut fra hva som er hensiktsmessig i et driftsperspektiv. | Label | NONS_Reference.RefPriSysLoc | - | - | - | - | - | -
|  | Systemforekomst-ID |  | Property | Systemforekomst-ID (tekst). Primærsystemets samlede identifikasjon, systemforekomstens kode. Systemet som komponenten er medlem av, og som oppfyller den primære funksjonen. | Label | NONS_Reference.RefPriSysOcc | - | - | - | - | - | -
|  | Systemkomponent - systemidentifikasjon |  | Property | Systemkomponent – systemidentifikasjon (tekst). Identifikasjon av den komponenten som starter systemet. Aggregering av systemkode og nummer. Tilsvarer et objekt i modelleringsprogrammer. | Label | NONS_Reference.RefPriSysComp | - | - | - | - | - | -
|  | Systemkode |  | Property | Systemkode (tekst). Systemkode eller klasse, tre sifre som definert i veiledningen til NS 3457-7. I andre byggverk kan tabeller i de ulike delene av ISO 81346 benyttes. Brukes i definisjonen av systemobjekt (IfcSystem) og alle komponenter som er del av et system. | Label | NONS_Reference.RefPriSysClass | - | - | - | - | - | -
|  | Nummer |  | Property | Nummer (tekst eller nummer). Nummer som definerer systemet. I definisjonen av systemobjekt (IfcSystem) og alle komponenter som er del av et system. | Label | NONS_Reference.RefPriSysNo1 | - | - | - | - | - | -
|  | Undernummer |  | Property | Undernummer (tekst eller nummer). Undernummer benyttes for å skille mellom flere (under)systemer som går ut fra samme systemkomponent. Er del av samme system. | Label | NONS_Reference.RefPriSysNo2 | - | - | - | - | - | -
|  | Komponenttype-ID |  | Property | Komponenttype-ID (tekst). Komponenttypens typeidentifikasjon. Settes sammen av komponentkode, nummer innenfor gruppen og eventuelt undernummer. | Label | NONS_Reference.RefCompType | - | - | - | - | - | -
|  | Komponentkode |  | Property | Komponentkode (tekst). Kode bestående av tre bokstaver i henhold til NS 3457-8 eller IEC 81346-2:2019, tabell 3. Dette er samme egenskap som for komponentforekomst. Alle komponenter skal ha komponentkode. | Label | NONS_Reference.RefCompClass | - | - | - | - | - | -
|  | (Komponenttype)nummer |  | Property | (Komponenttype)nummer (tekst eller nummer). Komponentens typenummer innenfor klassen/gruppen. | Label | NONS_Reference.RefCompTypeNo1 | - | - | - | - | - | -
|  | (Komponenttype)undernummer |  | Property | Eventuelt (komponenttype)undernummer (tekst eller nummer). Dette er en variant av komponenttypen. | Label | NONS_Reference.RefCompTypeNo2 | - | - | - | - | - | -
|  | Komponentforekomst-ID |  | Property | Komponentforekomst-ID (tekst). Komponentforekomstens samlede ID. | Label | NONS_Reference.RefCompOcc | - | - | - | - | - | -
|  | Komponentforekomstnummer |  | Property | Komponentforekomstnummer (tekst eller nummer). Et løpenummer (kan eventuelt overstyres). | Label | NONS_Reference.RefCompOccNo | - | - | - | - | - | -
|  | Kode fra NS 3420 |  | Property | Kode fra NS 3420. Brukes etter behov av de prosjekterende, eventuelt etter avtale med prosjekteier. | Label | NONS_Reference.RefClassNS3420 | - | - | - | - | - | -
|  | Kode fra NS 3451 |  | Property | Kode fra NS 3451. Brukes etter behov av de prosjekterende, eventuelt etter avtale med prosjekteier. | Label | NONS_Reference.RefClassNS3451 | - | - | - | - | - | -
|  | Dørnummer |  | Property | Spesielt dørnummer i henhold til prosjektets eller byggeierens system. | Label | NONS_Reference.RefDoorNo | - | - | - | - | - | -
|  | Identifikator for komponenttype |  | Property | Entydig identifikasjon (generert nummer i modelleringsprogram eller database) for å synkronisere komponenttype mellom informasjonsmodell og type i databaser. Det skal avtales om synkronisering skal utføres, og om denne egenskapen eller GUID eller RefCompType skal benyttes. | Label | NONS_Reference.RefCompTypeDbSync | - | - | - | - | - | -
|  | Identifikator for komponentforekomst |  | Property | Entydig identifikasjon (generert nummer i modelleringsprogram eller database) for å synkronisere komponentforekomst mellom informasjonsmodell og databaser. Det skal avtales om synkronisering skal utføres, og om denne egenskapen eller GUID eller RefCompOcc skal benyttes. | Label | NONS_Reference.RefCompOccDbSync | - | - | - | - | - | -
|  | Eiers overordnede ID |  | Property | Eiers overordnede ID – (toppnodeidentifikator). Den identifikasjon som er nødvendig for å identifisere objektet entydig i eiers samlede dataregister når eier har flere komplekser. Koder bør være definert av eier i eiers samlede dataregister. Eier bør ta stilling til om dette skal vises innenfor en prosjektdatabase eller digital modell, eller om det bare skal vises i det samlede registeret. | Label | NONS_Reference.RefComplex | - | - | - | - | - | -
|  | Er systemkomponent |  | Property | Er systemkomponent. Identifikator som forteller at denne komponentforekomsten er en systemkomponent som definerer / starter et system. Dette er første del av en kode for systemforekomst av systemet som denne komponenten definerer / starter. | Boolean | NONS_Reference.RefSysCompOcc | - | - | - | - | - | -
|  | Funksjonelt system |  | Property | Funksjonelt system. Det funksjonelle systemets samlede identifikasjon. Byggeier bør definere hvilke slike funksjonelle systemer som skal etableres. Dette bør sees i nær sammenheng med driften av byggverket og hvordan programvarer i driftsfasen er bygget opp. | Label | NONS_Reference.RefFuncSys | - | - | - | - | - | -
|  | Sekundærsystem |  | Property | Sekundærsystem. Sekundære systemers entydige identifikasjon. En fore­komsts sekundærsystem kan være andre forekomsters primærsystem. Dvs. at identi­fikasjon har samme oppbygning og innhold som primær­system. Byggeier bør avklare krav til koding av sekundærsystemer. Dette bør sees i sammenheng med driften av byggverket og hvordan programvarer i driftsfasen er bygget opp. | Label | NONS_Reference.RefSecSysOcc | - | - | - | - | - | -
|  | Komponentens tekniske plassering |  | Property | Komponentens tekniske plassering. Entydig identifikasjon av komponent(forekomsten) eller system(forekomsten) som komponenten er plassert i, dvs. komponentforekomst-ID eller systemforekomst-ID. | Label | NONS_Reference.RefCompLocTech | - | - | - | - | - | -
|  | Komponentens romlige plassering |  | Property | Komponentens romlige plassering. Romnummer. Det avtales i prosjektet hvilket romnummer som skal benyttes. | Label | NONS_Reference.RefCompLocRoom | - | - | - | - | - | -
|  | Bygg- eller byggverksnummer |  | Property | Bygg- eller byggverksnummer i henhold til definert nedbrytningsstruktur. (Vil for de fleste modelleringsprogrammer i praksis være knyttet til en modellfil.) Hentes fra relasjon eller intern egenskap i modelleringsprogrammet og er det samme som eksporteres til IfcBuilding. Hvis modelleringsprogrammet støtter «Composition type» i IFC, tilsvarer dette normalt «ELEMENT». | Label | NONS_Reference.RefCompLocBFac | - | - | - | - | - | -
|  | Horisontal nedbrytning |  | Property | Horisontal nedbrytning. Typisk fløy, seksjon eller avsnitt i henhold til definert nedbrytningsstruktur. Hvis modelleringsprogrammet støtter «Composition type» i IFC, tilsvarer dette ofte «PARTIAL». | Label | NONS_Reference.RefCompLocHor | - | - | - | - | - | -
|  | Vertikal nedbryting |  | Property | Vertikal nedbryting. Typisk etasje i bygning. Hvis modelleringsprogrammet støtter «Composition type» i IFC, tilsvarer dette normalt «PARTIAL». Hentes fra relasjon eller intern egenskap i modelleringsprogrammet og er det samme som eksporteres til IfcBuildingStorey. | Label | NONS_Reference.RefCompLocVer | - | - | - | - | - | -
|  | Komponenten betjener |  | Property | Komponenten betjener. Lokasjon (rom) som komponenten betjener. I bygninger benyttes romnummer. Det avtales hvilke komponenter i prosjektet som fylles ut, og hvilket romnummer eller annet lokasjonsbegrep som benyttes. | Label | NONS_Reference.RefCompLocServe | - | - | - | - | - | -
|  | Spesiell funksjonell rolle |  | Property | Spesiell funksjonell rolle. Lokal rolle eller oppgave innenfor ett system eller én sammensatt komponent. Benyttes i standardiserte skjemaer og beskrivelser og i komponentene for å knytte disse til rollen på skjemaet. Bruk vil normalt være opp til de prosjekterende og driftsorganisasjonen og avtales i prosjekt. Benyttes for å kunne hente ut spesialisert informasjon, for eksempel fra følere i en spesiell posisjon. | Label | NONS_Reference.RefCompRole | - | - | - | - | - | -
|  | Standardsystem eller systemtype |  | Property | Standardsystem eller systemtype. Kobling til det standardsystemet som det aktuelle systemet er en forekomst av (kopiert eller avledet fra), og hvilket standard systemskjema det er dokumentert i. Bruk vil normalt være opp til de prosjekterende og driftsorganisasjonen og avtales i prosjekt. | Label | NONS_Reference.RefSysType | - | - | - | - | - | -
|  | Standardkomponent |  | Property | Standardkomponent. Kobling til den standardkomponenten (standardprodukt) i byggherrens driftssystem som den aktuelle komponenten er kopiert eller avledet fra. Kun aktuelt der byggeier ønsker standardisert bruk av komponenter (og produkter) på tvers av prosjekter. | Label | NONS_Reference.RefCompStd | - | - | - | - | - | -
| NONS_ReqTriggers |  |  | Group | Kommuniserer at objektet skal tilkobles et annet fag. |  |  | - | - | - | - | - | -
|  | Har VVS-tilkobling |  | Property | Kommuniserer at objektet skal tilkobles rør (TRUE/FALSE). | Boolean | NONS_ReqTriggers.HasPlumbingConnection | - | - | - | - | - | -
|  | Har mekanisk tilkobling |  | Property | Kommuniserer at objektet skal tilkobles luftbehandling, kjøling og/eller oppvarming (TRUE/FALSE). | Boolean | NONS_ReqTriggers.HasMechanicalConnection | - | - | - | - | - | -
|  | Har byggekontrolltilkobling |  | Property | Kommuniserer at objektet skal tilkobles automasjon (TRUE/FALSE). | Boolean | NONS_ReqTriggers.HasBuildingControlConnection | - | - | - | - | - | -
|  | Har datatilkobling |  | Property | Kommuniserer at objektet skal tilkobles data (TRUE/FALSE). | Boolean | NONS_ReqTriggers.HasDataConnection | - | - | - | - | - | -
|  | Har elektrisk tilkobling |  | Property | Kommuniserer at objektet skal tilkobles strøm (TRUE/FALSE). | Boolean | NONS_ReqTriggers.HasElectricalConnection | - | - | - | - | - | -
|  | Har termiske krav |  | Property | Kommuniserer at rommet/sonen har krav til termiske egenskaper for (TRUE/ FALSE). | Boolean | NONS_ReqTriggers.HasThermalRequirements | - | - | - | - | - | -
| NONS_DataConnection |  |  | Group | Kommuniserer typen tilkobling. |  |  | - | - | - | - | - | -
|  | Datakommunikasjonstype |  | Property | Kommuniserer typen datatilkobling (kobber, fiber, trådløs). | Label | NONS_DataConnection.DataCommunicationType | - | - | - | - | - | -
| NONS_ElectricalConnection |  |  | Group | Kommuniserer typen strømtilkobling (kobber, fiber, trådløs). |  |  | - | - | - | - | - | -
|  | Elektrisk strøm |  | Property | Kommuniserer krav til effekt for strømtilkobling. Oppgis i kW. | Label | NONS_ElectricalConnection.ElectricalPower | - | - | - | - | - | -
|  | Elektrisk forsyningssystem |  | Property | Kommuniserer typen elektrisitetstilførsel, for eksempel normalkraft, reserve, avbruddsfri. | Label | NONS_ElectricalConnection.ElectricalSupplySystem | - | - | - | - | - | -
| NONS_Revision |  |  | Group | Egenskaper for revisjon |  |  | ✓ | ✓ | ✓ | ✓ | ✓ | ✓
|  | Revisjon Versjonsnummer |  | Property | Gjeldene versjon av elementet | Label | NONS_Process.VersionNumber | ✓ | ✓ | ✓ | ✓ | ✓ | ✓
|  | Beskrivelse av versjon |  | Property | Beskrivelse av endring på elementet i siste versjon. | Text | NONS_Process. VersionDescription | ✓ | ✓ | ✓ | ✓ | ✓ | ✓
|  | Versjonsdato |  | Property | Dato på gjeldende versjon | Time | NONS_Process.VersionDate | ✓ | ✓ | ✓ | ✓ | ✓ | ✓
| NOSSB_Revision |  |  | Group |  |  |  | ✓ | ✓ | ✓ | ✓ | ✓ | ✓
|  | Utført av |  | Property | Utført av | Label | NOSSB_Revision.DesignedBy | ✓ | ✓ | ✓ | ✓ | ✓ | ✓
|  | Kontrollert av |  | Property | Kontrollert av | Label | NOSSB_Revision.ControlledBy | ✓ | ✓ | ✓ | ✓ | ✓ | ✓
|  | Godkjent av |  | Property | Godkjent av | Label | NOSSB_Revision.ApprovedBy | ✓ | ✓ | ✓ | ✓ | ✓ | ✓
| NOSSB_Reference |  |  | Group |  |  |  | (✓) | (✓) | (✓) | - | (✓) | (✓)
|  | Prosesskode |  | Property | Prosesskode iht. Bane NORs eller Statens Vegvesens prosesskoder for arbeidsbeskrivelser og kostnader. | Label | NOSSB_Reference.RefClass | - | - | ✓ | - | ✓ | -
|  | Prosjektnedbrytning/områdekode |  | Property | Angir kode til styringsobjektet som objektet befinner seg i (PNS) | Label | NOSSB_Reference.RefPBS | ✓ | ✓ | ✓ | - | ✓ | ✓
|  | Objekt-ID |  | Property | Unik objekt-ID for objektet. Eksempel er Banedata-ID, NVDB kode eller tilsvarende. | Label | NOSSB_Reference.Objekt-ID | ✓ | ✓ | ✓ | - | ✓ | ✓
|  | Funksjonell Lokasjon |  | Property |  | Label | NOSSB_Reference.FunksjonellLokasjon | - | - | - | - | - | -
| NOSSB_ReqTriggers |  |  | Group | Communicates that the object must be co-designed by another discipline that adds some performance properties (e.g. acoustical or fire safety related) to the object |  |  | - | - | - | - | - | -
|  | Har akustiske krav |  | Property | Communicates the object has acoustical requirements. Activates checking of object according to NOSSB_Acoustic | Boolean | NOSSB_ReqTriggers.HasAcousticReq | - | - | - | - | - | -
|  | Har brannsikkerhetskrav |  | Property | Communicates the object has fire safety requirements. Activates checking of object according to NOSSB_Fire. Applies to elements. | Boolean | NOSSB_ReqTriggers.HasFireSafetyReq | - | - | - | - | - | -
|  | HasFireSafetySpaceReq |  | Property | Communicates the space object has fire safety requirements. Activates checking of object according to NOSSB_FireSpace. Applies to space objects. | Boolean | NOSSB_ReqTriggers.HasFireSafetySpaceReq | - | - | - | - | - | -
|  | HasFireSafetyZoneReq |  | Property | Communicates the space, spatial zone or zone object has fire safety requirements. Activates checking of object according to NOSSB_Firezone. Applies to space, spatial zone and zone objects. | Boolean | NOSSB_ReqTriggers.HasFireSafetyZoneReq | - | - | - | - | - | -
|  | Har miljøkrav |  | Property | Communicates the object has Environmental Documentation Requirements. Activates checking of object according to required RIM-properies. | Boolean | NOSSB_ReqTriggers.HasEnvironmentalReq | - | - | - | - | - | -
|  | Har sikkerhetskrav |  | Property | Security space/zone classification: A space/zone indicating that the space/zone has some kind of security requirements without further specifying them in the model (typically at an early project stage, when actual requirements are given in a separate report, as a preliminary notice for new use cases, to avoid disclosing actual requirements in the model, or to indicate a need for interdisciplinary coordination). | Boolean | NOSSB_ReqTriggers.HasSecurityReq | - | - | - | - | - | -
| Common Properties |  |  | Group |  |  |  | - | - | - | - | - | -
|  | IP_Code |  | Property | from IFC documentation: IP Code, the International Protection Marking, IEC 60529), classifies and rates the degree of protection provided against intrusion. | Label | [MAPPING ERROR] | - | - | - | - | - | -
|  | NominalDepth |  | Property | from IFC documentation: Nominal or quoted depth of the object measured from the inlet drain connection to the base of the unit. | Length (non-negative, >=0) | Pset_TankTypeCommon.NominalDepth | - | - | - | - | - | -
|  | NominalPowerConsumption |  | Property | from IFC documentation: Nominal total power consumption. | Power | [MAPPING ERROR] | - | - | - | - | - | -
|  | NumberOfSections |  | Property | from IFC documentation: Number of sections. | Count | Pset_TankTypeCommon.NumberOfSections | - | - | - | - | - | -
|  | Status |  | Property | from IFC documentation: Status of the element, predominately used in renovation or retrofitting projects. The status can be assigned to as "New" - element designed as new addition, "Existing" - element exists and remains, "Demolish" - element existed but is to be demolished, "Temporary" - element will exists only temporary (like a temporary support structure). | Label | Pset_TankTypeCommon.Status | - | - | - | - | - | -
| Pset_ElectricalDeviceCommon |  |  | Group | from IFC documentation: IK Code according to IEC 62262 (2002) is a numeric classification for the degree of protection provided by enclosures for electrical equipment against external mechanical impacts.NOTE In earlier labeling, the third numeral (1..) had been occasionally added to the closely related IP Code on ingress protection, to indicate the level of impact protection. |  | Pset_ElectricalDeviceCommon | - | - | - | - | - | -
|  | ConductorFunction |  | Property | from IFC documentation: Indicates function of the conductors to which the load is connected. Where L1, L2 and L3 represent the phase lines according to IEC 60446 notation (sometimes phase lines may be referenced by color [Red, Blue, Yellow] or by number [1, 2, 3] etc). Protective Earth is sometimes also known as CPC or common protective conductor. Note that for an electrical device, a set of line conductor functions may be applied. | Label | Pset_ElectricalDeviceCommon.ConductorFunction | - | - | - | - | - | -
|  |  | NEUTRAL | Value | from IFC documentation:
|  |  | NOTKNOWN | Value | from IFC documentation:
|  |  | OTHER | Value | from IFC documentation:
|  |  | PHASE_L1 | Value | from IFC documentation:
|  |  | PHASE_L2 | Value | from IFC documentation:
|  |  | PHASE_L3 | Value | from IFC documentation:
|  |  | PROTECTIVEEARTH | Value | from IFC documentation:
|  |  | PROTECTIVEEARTHNEUTRAL | Value | from IFC documentation:
|  |  | UNSET | Value | from IFC documentation:
|  | EarthingStyle |  | Property | from IFC documentation: Indicates the earthing style of the electric device. | Label | Pset_ElectricalDeviceCommon.EarthingStyle | - | - | - | - | - | -
|  | HasProtectiveEarth |  | Property | from IFC documentation: Indicates whether the object has a protective earth connection (=TRUE) or not (= FALSE). | Boolean | Pset_ElectricalDeviceCommon.HasProtectiveEarth | - | - | - | - | - | -
|  | HeatDissipation |  | Property | from IFC documentation: Indicates the heat dissipation of the electric device measured in power. | Power | Pset_ElectricalDeviceCommon.HeatDissipation | - | - | - | - | - | -
|  | IK_Code |  | Property | from IFC documentation: IK Code according to IEC 62262 (2002) is a numeric classification for the degree of protection provided by enclosures for electrical equipment against external mechanical impacts.NOTE In earlier labeling, the third numeral (1..) had been occasionally added to the closely related IP Code on ingress protection, to indicate the level of impact protection. | Label | Pset_ElectricalDeviceCommon.IK_Code | - | - | - | - | - | -
|  | InsulationStandardClass |  | Property | from IFC documentation: Insulation standard classes provides basic protection information against electric shock. Defines levels of insulation required in terms of constructional requirements (creepage and clearance distances) and electrical requirements (compliance with electric strength tests). Basic insulation is considered to be shorted under single fault conditions. The actual values required depend on the working voltage to which the insulation is subjected, as well as other factors. Also indicates whether the electrical device has a protective earth connection. | Label | Pset_ElectricalDeviceCommon.InsulationStandardClass | - | - | - | - | - | -
|  |  | CLASS0APPLIANCE | Value | from IFC documentation:
|  |  | CLASS0IAPPLIANCE | Value | from IFC documentation:
|  |  | CLASSIAPPLIANCE | Value | from IFC documentation:
|  |  | CLASSIIAPPLIANCE | Value | from IFC documentation:
|  |  | CLASSIIIAPPLIANCE | Value | from IFC documentation:
|  |  | NOTKNOWN | Value | from IFC documentation:
|  |  | OTHER | Value | from IFC documentation:
|  |  | UNSET | Value | from IFC documentation:
|  | NominalFrequencyRange |  | Property | from IFC documentation: The upper and lower limits of frequency for which the operation of the device is certified. | Label | Pset_ElectricalDeviceCommon.NominalFrequencyRange | - | - | - | - | - | -
|  | NumberOfPoles |  | Property | from IFC documentation: Number of poles that the object would affect. | Count | Pset_ElectricalDeviceCommon.NumberOfPoles | - | - | - | - | - | -
|  | NumberOfPowerSupplyPorts |  | Property | from IFC documentation: Indicates the number of power supply ports of the electric device. | Label | Pset_ElectricalDeviceCommon.NumberOfPowerSupplyPorts | - | - | - | - | - | -
|  | Power |  | Property | from IFC documentation: The actual power and operable range. | Label | Pset_ElectricalDeviceCommon.Power | - | - | - | - | - | -
|  | PowerFactor |  | Property | from IFC documentation: Power factor; usually as ratio. | Ratio (normalised, 0-1) | Pset_ElectricalDeviceCommon.PowerFactor | - | - | - | - | - | -
|  | RatedCurrent |  | Property | from IFC documentation: The current that a device is designed to handle. | Label | Pset_ElectricalDeviceCommon.RatedCurrent | - | - | - | - | - | -
|  | RatedVoltage |  | Property | from IFC documentation: The range of allowed voltage that a device is certified to handle. The upper bound of this value is the maximum. | Label | Pset_ElectricalDeviceCommon.RatedVoltage | - | - | - | - | - | -
| Pset_InstallationOccurrence |  |  | Group | from IFC documentation: Date on which the element is installed. |  | Pset_InstallationOccurrence | - | - | - | - | - | -
|  | AcceptanceDate |  | Property | from IFC documentation: Date on which the element is accepted by the manager or administrator. | Label | Pset_InstallationOccurrence.AcceptanceDate | - | - | - | - | - | -
|  | InstallationDate |  | Property | from IFC documentation: Date on which the element is installed. | Label | Pset_InstallationOccurrence.InstallationDate | - | - | - | - | - | -
|  | PutIntoOperationDate |  | Property | from IFC documentation: Date on which the element is put into operation. | Label | Pset_InstallationOccurrence.PutIntoOperationDate | - | - | - | - | - | -
| Pset_ManufacturerOccurrence |  |  | Group | from IFC documentation: The date that the manufactured item was purchased. |  | Pset_ManufacturerOccurrence | - | - | - | - | - | -
|  | AcquisitionDate |  | Property | from IFC documentation: The date that the manufactured item was purchased. | Label | Pset_ManufacturerOccurrence.AcquisitionDate | - | - | - | - | - | -
|  | AssemblyPlace |  | Property | from IFC documentation: Enumeration defining where the assembly is intended to take place, either in a factory, other offsite location or on the building site. | Label | Pset_ManufacturerOccurrence.AssemblyPlace | - | - | - | - | - | -
|  |  | FACTORY | Value | from IFC documentation:
|  |  | NOTKNOWN | Value | from IFC documentation:
|  |  | OFFSITE | Value | from IFC documentation:
|  |  | OTHER | Value | from IFC documentation:
|  |  | SITE | Value | from IFC documentation:
|  |  | UNSET | Value | from IFC documentation:
|  | BarCode |  | Property | from IFC documentation: The identity of the bar code given to an occurrence of the product. | Identifier | Pset_ManufacturerOccurrence.BarCode | - | - | - | - | - | -
|  | BatchReference |  | Property | from IFC documentation: The identity of the batch reference from which an occurrence of a product is taken. | Identifier | Pset_ManufacturerOccurrence.BatchReference | - | - | - | - | - | -
|  | ManufacturingDate |  | Property | from IFC documentation: Date on which the element was manufactured. | Label | Pset_ManufacturerOccurrence.ManufacturingDate | - | - | - | - | - | -
|  | SerialNumber |  | Property | from IFC documentation: The manufacturer's serial number assigned to an occurrence of a product. | Identifier | Pset_ManufacturerOccurrence.SerialNumber | - | - | - | - | - | -
| Pset_ManufacturerTypeInformation |  |  | Group | from IFC documentation: Enumeration defining where the assembly is intended to take place, either in a factory, other offsite location or on the building site. |  | Pset_ManufacturerTypeInformation | - | - | - | - | - | -
|  | ArticleNumber |  | Property | from IFC documentation: Article number or reference that is be applied to a configured product according to a standard scheme for article number definition as defined by the manufacturer. It is often used as the purchasing number. | Identifier | Pset_ManufacturerTypeInformation.ArticleNumber | - | - | - | - | - | -
|  | AssemblyPlace |  | Property | from IFC documentation: Enumeration defining where the assembly is intended to take place, either in a factory, other offsite location or on the building site. | Label | Pset_ManufacturerTypeInformation.AssemblyPlace | - | - | - | - | - | -
|  |  | FACTORY | Value | from IFC documentation:
|  |  | NOTKNOWN | Value | from IFC documentation:
|  |  | OFFSITE | Value | from IFC documentation:
|  |  | OTHER | Value | from IFC documentation:
|  |  | SITE | Value | from IFC documentation:
|  |  | UNSET | Value | from IFC documentation:
|  | GlobalTradeItemNumber |  | Property | from IFC documentation: The Global Trade Item Number (GTIN) is an identifier for trade items developed by GS1 (www.gs1.org). | Identifier | Pset_ManufacturerTypeInformation.GlobalTradeItemNumber | - | - | - | - | - | -
|  | Manufacturer |  | Property | from IFC documentation: The organization that manufactured and/or assembled the item. | Label | Pset_ManufacturerTypeInformation.Manufacturer | - | - | - | - | - | -
|  | ModelLabel |  | Property | from IFC documentation: The descriptive model name of the product model (or product line) as assigned by the manufacturer of the manufactured item. | Label | Pset_ManufacturerTypeInformation.ModelLabel | - | - | - | - | - | -
|  | ModelReference |  | Property | from IFC documentation: The model number or designator of the product model (or product line) as assigned by the manufacturer of the manufactured item. | Label | Pset_ManufacturerTypeInformation.ModelReference | - | - | - | - | - | -
|  | OperationalDocument |  | Property | from IFC documentation: Manufacturer's operational document | Label | Pset_ManufacturerTypeInformation.OperationalDocument | - | - | - | - | - | -
|  | PerformanceCertificate |  | Property | from IFC documentation: Manufacturer's performance certificate | Label | Pset_ManufacturerTypeInformation.PerformanceCertificate | - | - | - | - | - | -
|  | ProductionYear |  | Property | from IFC documentation: The year of production of the manufactured item. | Label | Pset_ManufacturerTypeInformation.ProductionYear | - | - | - | - | - | -
|  | SafetyDocument |  | Property | from IFC documentation: Manufacturer's safety document | Label | Pset_ManufacturerTypeInformation.SafetyDocument | - | - | - | - | - | -
| Pset_TankOccurrence |  |  | Group | from IFC documentation: Defines the level of element composition where.COMPLEX: A set of elementary units aggregated together to fulfill the overall required purpose. ELEMENT: A single elementary unit that may exist of itself or as an aggregation of partial units.. PARTIAL: A partial elementary unit. |  | Pset_TankOccurrence | - | - | - | - | - | -
|  | HasLadder |  | Property | from IFC documentation: Indication of whether the tank is provided with a ladder (set TRUE) for access to the top. If no ladder is provided then value is set FALSE.Note: No indication is given of the type of ladder (gooseneck etc.) | Boolean | Pset_TankOccurrence.HasLadder | - | - | - | - | - | -
|  | HasVisualIndicator |  | Property | from IFC documentation: Indication of whether the tank is provided with a visual indicator (set TRUE) that shows the water level in the tank. If no visual indicator is provided then value is set FALSE. | Boolean | Pset_TankOccurrence.HasVisualIndicator | - | - | - | - | - | -
|  | TankComposition |  | Property | from IFC documentation: Defines the level of element composition where.COMPLEX: A set of elementary units aggregated together to fulfill the overall required purpose. ELEMENT: A single elementary unit that may exist of itself or as an aggregation of partial units.. PARTIAL: A partial elementary unit. | Label | Pset_TankOccurrence.TankComposition | - | - | - | - | - | -
|  |  | COMPLEX | Value | from IFC documentation:
|  |  | ELEMENT | Value | from IFC documentation:
|  |  | NOTKNOWN | Value | from IFC documentation:
|  |  | OTHER | Value | from IFC documentation:
|  |  | PARTIAL | Value | from IFC documentation:
|  |  | UNSET | Value | from IFC documentation:
| Pset_TankTypeCommon |  |  | Group | from IFC documentation: Defines the types of access (or cover) to a tank that may be specified.Note that covers are generally specified for rectangular tanks. For cylindrical tanks, access will normally be via a manhole. |  | Pset_TankTypeCommon | - | - | - | - | - | -
|  | AccessType |  | Property | from IFC documentation: Defines the types of access (or cover) to a tank that may be specified.Note that covers are generally specified for rectangular tanks. For cylindrical tanks, access will normally be via a manhole. | Label | Pset_TankTypeCommon.AccessType | - | - | - | - | - | -
|  |  | LOOSECOVER | Value | from IFC documentation:
|  |  | MANHOLE | Value | from IFC documentation:
|  |  | NONE | Value | from IFC documentation:
|  |  | NOTKNOWN | Value | from IFC documentation:
|  |  | OTHER | Value | from IFC documentation:
|  |  | SECUREDCOVER | Value | from IFC documentation:
|  |  | SECUREDCOVERWITHMANHOLE | Value | from IFC documentation:
|  |  | UNSET | Value | from IFC documentation:
|  | EffectiveCapacity |  | Property | from IFC documentation: The total effective or actual volumetric capacity of the tank. | Volume | Pset_TankTypeCommon.EffectiveCapacity | - | - | - | - | - | -
|  | EndShapeType |  | Property | from IFC documentation: Defines the types of end shapes that can be used for preformed tanks. The convention for reading these enumerated values is that for a vertical cylinder, the first value is the base and the second is the top; for a horizontal cylinder, the order of reading should be left to right. For a speherical tank, the value UNSET should be used. | Label | Pset_TankTypeCommon.EndShapeType | - | - | - | - | - | -
|  |  | CONCAVECONVEX | Value | from IFC documentation:
|  |  | CONCAVEFLAT | Value | from IFC documentation:
|  |  | CONVEXCONVEX | Value | from IFC documentation:
|  |  | FLATCONVEX | Value | from IFC documentation:
|  |  | FLATFLAT | Value | from IFC documentation:
|  |  | NOTKNOWN | Value | from IFC documentation:
|  |  | OTHER | Value | from IFC documentation:
|  |  | UNSET | Value | from IFC documentation:
|  | FirstCurvatureRadius |  | Property | from IFC documentation: FirstCurvatureRadius should be defined as the base or left side radius of curvature value. | Length (positive, >0) | Pset_TankTypeCommon.FirstCurvatureRadius | - | - | - | - | - | -
|  | NominalLengthOrDiameter |  | Property | from IFC documentation: The nominal length or, in the case of a vertical cylindrical tank, the nominal diameter of the tank. | Length (positive, >0) | Pset_TankTypeCommon.NominalLengthOrDiameter | - | - | - | - | - | -
|  | NominalWidthOrDiameter |  | Property | from IFC documentation: The nominal width or, in the case of a horizontal cylindrical tank, the nominal diameter of the tank.Note: Not required for a vertical cylindrical tank. | Length (positive, >0) | Pset_TankTypeCommon.NominalWidthOrDiameter | - | - | - | - | - | -
|  | OperatingWeight |  | Property | from IFC documentation: Operating weight of the tank including all of its contents. | Mass | Pset_TankTypeCommon.OperatingWeight | - | - | - | - | - | -
|  | PatternType |  | Property | from IFC documentation: Defines the types of pattern (or shape of a tank that may be specified. | Label | Pset_TankTypeCommon.PatternType | - | - | - | - | - | -
|  |  | HORIZONTALCYLINDER | Value | from IFC documentation:
|  |  | NOTKNOWN | Value | from IFC documentation:
|  |  | OTHER | Value | from IFC documentation:
|  |  | RECTANGULAR | Value | from IFC documentation:
|  |  | UNSET | Value | from IFC documentation:
|  |  | VERTICALCYLINDER | Value | from IFC documentation:
|  | SecondCurvatureRadius |  | Property | from IFC documentation: SecondCurvatureRadius should be defined as the top or right side radius of curvature value. | Length (positive, >0) | Pset_TankTypeCommon.SecondCurvatureRadius | - | - | - | - | - | -
|  | StorageType |  | Property | from IFC documentation: Defines the general material category intended to be stored. | Label | Pset_TankTypeCommon.StorageType | - | - | - | - | - | -
|  |  | FUEL | Value | from IFC documentation:
|  |  | ICE | Value | from IFC documentation:
|  |  | NOTKNOWN | Value | from IFC documentation:
|  |  | OIL | Value | from IFC documentation:
|  |  | OTHER | Value | from IFC documentation:
|  |  | POTABLEWATER | Value | from IFC documentation:
|  |  | RAINWATER | Value | from IFC documentation:
|  |  | UNSET | Value | from IFC documentation:
|  |  | WASTEWATER | Value | from IFC documentation:
|  |  | WATER | Value | from IFC documentation:
|  | TankNominalCapacity |  | Property | from IFC documentation: The total nominal or design volumetric capacity of the tank. | Volume | Pset_TankTypeCommon.TankNominalCapacity | - | - | - | - | - | -
| Pset_TankTypePressureVessel |  |  | Group | from IFC documentation: Nominal or design operating pressure of the tank. |  | [MAPPING ERROR] | - | - | - | - | - | -
|  | ChargePressure |  | Property | from IFC documentation: Nominal or design operating pressure of the tank. | Pressure | Pset_TankTypePressureVessel.ChargePressure | - | - | - | - | - | -
|  | PressureRegulatorSetting |  | Property | from IFC documentation: Pressure that is automatically maintained in the tank. | Pressure | Pset_TankTypePressureVessel.PressureRegulatorSetting | - | - | - | - | - | -
|  | ReliefValveSetting |  | Property | from IFC documentation: Pressure at which the relief valve activates. | Pressure | Pset_TankTypePressureVessel.ReliefValveSetting | - | - | - | - | - | -
| Qto_TankBaseQuantities |  |  | Group | from IFC documentation: Total Gross Weight of the object without any add-on parts and not taking into account possible processing features (cut-out's, etc.) or openings and recesses. |  | Qto_TankBaseQuantities | - | - | - | - | - | -
|  | GrossWeight |  | Property | from IFC documentation: Total Gross Weight of the object without any add-on parts and not taking into account possible processing features (cut-out's, etc.) or openings and recesses. | Label | Qto_TankBaseQuantities.GrossWeight | - | - | - | - | - | -
|  | NetWeight |  | Property | from IFC documentation: Total net weight of the object without add-on parts, taking into account possible processing features (cut-out's, etc.) or openings and recesses. | Label | Qto_TankBaseQuantities.NetWeight | - | - | - | - | - | -
|  | TotalSurfaceArea |  | Property | from IFC documentation: Total surface area of the element. | Label | Qto_TankBaseQuantities.TotalSurfaceArea | - | - | - | - | - | -
Vanntank |  |  |  | Object | En åpen eller lukket beholder som brukes til å lagre vann ved omgivelsestrykk og hvorfra vannet kan tilføres til et fordelingssystem. |  | IfcTank.PredefinedType.STORAGE | (✓) | (✓) | (✓) | (✓) | (✓) | (✓)
| Attributter |  |  | Group |  |  |  | - | - | - | - | - | -
|  | Navn |  | Property |  | Label | ifcRoot.Name | - | - | - | - | - | -
|  | Beskrivelse |  | Property |  | Text | ifcRoot.Description | - | - | - | - | - | -
|  | Systemnavn |  | Property |  | Label | [Assignment To System].Systemnavn | - | - | - | - | - | -
|  | GUID |  | Property |  | Label | IfcRoot.GlobalID | - | - | - | - | - | -
| NONS_Process |  |  | Group | Egenskaper for prosessinformasjon. Egenskapene legges på objektforekomster i elementer. |  |  | (✓) | (✓) | (✓) | (✓) | (✓) | (✓)
|  | Postnummer |  | Property | Postnummer i beskrivelsen. | Label | NONS_Process.BoqID | - | - | ✓ | - | ✓ | -
|  | Kontraktsnummer produksjon |  | Property | Kontrakt-/entreprisenummer på utførsel/bygging. Kommuniserer hvem som er ansvarlig for utførelsen. Hvis det benyttes underentrepriser på flere nivåer i utførelsen, skal prosjektet avgjøre om nummeret skal angis laveste eller høyeste nivå eller på alle nivåene. | Label | NONS_Process.ConstructionContract | - | - | ✓ | ✓ | ✓ | ✓
|  | Kontrollsone |  | Property | Beskriver det enkelte objekts tilhørighet til kontrollsoner. Kontrollsoner er ikke et soneobjekt, men det området i modellen som man velger å kontrollere. Hvis et objekt tilhører flere kontrollsoner (for eksempel ett dekke som skal inngå i kontroll av objekter i kontrollsonene både over og under dekket), angis alle disse i samme streng atskilt med semikolon («;»). | Label | NONS_Process.ControlVolume | - | - | - | - | - | -
|  | Kontraktsnummer prosjektering |  | Property | Kontrakt-/entreprisenummer på prosjektering. Kommuniserer hvem som er ansvarlig for prosjekteringen. | Label | NONS_Process.DesignContract | ✓ | ✓ | ✓ | - | ✓ | -
|  | Utendørs |  | Property | For å kunne skille ut tekniske installasjoner som ligger utenfor bygget, brukes en egendefinert egenskap med en av de tillatte verdiene, som er True eller False. Dette gjelder for komponenter og deler av systemer som ligger utenfor bygget, og som inngår i systemet der systemkomponenten og/eller størsteparten av systemet ligger inne i bygget. | Boolean | NONS_Process.IsOutside | - | - | ✓ | ✓ | ✓ | ✓
|  | Anskaffet |  | Property | Kommuniserer at produktet som objektet representerer er innkjøpt. Selv om objektet ikke er ferdig prosjektert skal geometri og egenskaper være representative for det innkjøpte produktet. Denne kan brukes som alternativ til kode under ConstructedStatus som angir om produktet som objektet representerer er innkjøpt. | Boolean | NONS_Process.IsProcured | - | - | - | - | ✓ | ✓
|  | Milepel |  | Property | Prosjektfase eller mellomliggende milepel. Beskriver hvilket leveransekrav som prosesstatusen gjelder i forhold til. | Label | NONS_Process.Milestone | - | - | - | - | - | -
|  | MMI |  | Property | Kommuniserer objektets modenhetsgrad i beslutnings- og kvalitetssikringsprosessen, uavhengig av fase. Denne egenskapen brukes som alternativ til DesignedStatus, ConstructedStatus og OperationalStatus. | Label | NONS_Process.ProcessStatus | ✓ | ✓ | ✓ | ✓ | ✓ | ✓
|  | Fase bygget |  | Property | Fase bygget iht. definert avtalt faseplan | Label | NONS_Process.PhaseBuilt | - | - | - | - | - | -
|  | Fase revet |  | Property | Fase revet iht. definert avtalt faseplan | Label | NONS_Process.PhaseDemolished | - | - | - | - | - | -
|  | Geometri for eksisterende situasjon |  | Property | Beskriver hva grunnlagsmodellen er basert på . Eksempler kan være eldre planprosess, banedata/kabelkart, FKB/SOSI, ortofoto og scann med lav kvalitet og scann med høy kvalitet. | Label | NONS_Process.GeometryDerivedFrom | - | - | - | - | - | -
|  | Beskrivelse av geometri for eksisterende situasjon |  | Property | Beskrivende tekst. For eksempel hvem som har utført innmålinger, dato mm. | Label | NONS_Process.GeometrySource | - | - | - | - | - | -
| NONS_Reference |  |  | Group |  |  |  | - | - | - | - | - | -
|  | TFM-ID |  | Property | Sammensatt TFM-ID (kodestreng) i byggeierens foretrukne format. | Label | NONS_Reference.RefString | - | - | - | - | - | -
|  | Plasserings-ID |  | Property | Plasserings-ID (tekst). (Primær)systemets plassering. Kan være en sammensetning av en eller flere plasseringer, som tomt, bygning, avsnitt og etasje, ut fra hva som er hensiktsmessig i et driftsperspektiv. | Label | NONS_Reference.RefPriSysLoc | - | - | - | - | - | -
|  | Systemforekomst-ID |  | Property | Systemforekomst-ID (tekst). Primærsystemets samlede identifikasjon, systemforekomstens kode. Systemet som komponenten er medlem av, og som oppfyller den primære funksjonen. | Label | NONS_Reference.RefPriSysOcc | - | - | - | - | - | -
|  | Systemkomponent - systemidentifikasjon |  | Property | Systemkomponent – systemidentifikasjon (tekst). Identifikasjon av den komponenten som starter systemet. Aggregering av systemkode og nummer. Tilsvarer et objekt i modelleringsprogrammer. | Label | NONS_Reference.RefPriSysComp | - | - | - | - | - | -
|  | Systemkode |  | Property | Systemkode (tekst). Systemkode eller klasse, tre sifre som definert i veiledningen til NS 3457-7. I andre byggverk kan tabeller i de ulike delene av ISO 81346 benyttes. Brukes i definisjonen av systemobjekt (IfcSystem) og alle komponenter som er del av et system. | Label | NONS_Reference.RefPriSysClass | - | - | - | - | - | -
|  | Nummer |  | Property | Nummer (tekst eller nummer). Nummer som definerer systemet. I definisjonen av systemobjekt (IfcSystem) og alle komponenter som er del av et system. | Label | NONS_Reference.RefPriSysNo1 | - | - | - | - | - | -
|  | Undernummer |  | Property | Undernummer (tekst eller nummer). Undernummer benyttes for å skille mellom flere (under)systemer som går ut fra samme systemkomponent. Er del av samme system. | Label | NONS_Reference.RefPriSysNo2 | - | - | - | - | - | -
|  | Komponenttype-ID |  | Property | Komponenttype-ID (tekst). Komponenttypens typeidentifikasjon. Settes sammen av komponentkode, nummer innenfor gruppen og eventuelt undernummer. | Label | NONS_Reference.RefCompType | - | - | - | - | - | -
|  | Komponentkode |  | Property | Komponentkode (tekst). Kode bestående av tre bokstaver i henhold til NS 3457-8 eller IEC 81346-2:2019, tabell 3. Dette er samme egenskap som for komponentforekomst. Alle komponenter skal ha komponentkode. | Label | NONS_Reference.RefCompClass | - | - | - | - | - | -
|  | (Komponenttype)nummer |  | Property | (Komponenttype)nummer (tekst eller nummer). Komponentens typenummer innenfor klassen/gruppen. | Label | NONS_Reference.RefCompTypeNo1 | - | - | - | - | - | -
|  | (Komponenttype)undernummer |  | Property | Eventuelt (komponenttype)undernummer (tekst eller nummer). Dette er en variant av komponenttypen. | Label | NONS_Reference.RefCompTypeNo2 | - | - | - | - | - | -
|  | Komponentforekomst-ID |  | Property | Komponentforekomst-ID (tekst). Komponentforekomstens samlede ID. | Label | NONS_Reference.RefCompOcc | - | - | - | - | - | -
|  | Komponentforekomstnummer |  | Property | Komponentforekomstnummer (tekst eller nummer). Et løpenummer (kan eventuelt overstyres). | Label | NONS_Reference.RefCompOccNo | - | - | - | - | - | -
|  | Kode fra NS 3420 |  | Property | Kode fra NS 3420. Brukes etter behov av de prosjekterende, eventuelt etter avtale med prosjekteier. | Label | NONS_Reference.RefClassNS3420 | - | - | - | - | - | -
|  | Kode fra NS 3451 |  | Property | Kode fra NS 3451. Brukes etter behov av de prosjekterende, eventuelt etter avtale med prosjekteier. | Label | NONS_Reference.RefClassNS3451 | - | - | - | - | - | -
|  | Dørnummer |  | Property | Spesielt dørnummer i henhold til prosjektets eller byggeierens system. | Label | NONS_Reference.RefDoorNo | - | - | - | - | - | -
|  | Identifikator for komponenttype |  | Property | Entydig identifikasjon (generert nummer i modelleringsprogram eller database) for å synkronisere komponenttype mellom informasjonsmodell og type i databaser. Det skal avtales om synkronisering skal utføres, og om denne egenskapen eller GUID eller RefCompType skal benyttes. | Label | NONS_Reference.RefCompTypeDbSync | - | - | - | - | - | -
|  | Identifikator for komponentforekomst |  | Property | Entydig identifikasjon (generert nummer i modelleringsprogram eller database) for å synkronisere komponentforekomst mellom informasjonsmodell og databaser. Det skal avtales om synkronisering skal utføres, og om denne egenskapen eller GUID eller RefCompOcc skal benyttes. | Label | NONS_Reference.RefCompOccDbSync | - | - | - | - | - | -
|  | Eiers overordnede ID |  | Property | Eiers overordnede ID – (toppnodeidentifikator). Den identifikasjon som er nødvendig for å identifisere objektet entydig i eiers samlede dataregister når eier har flere komplekser. Koder bør være definert av eier i eiers samlede dataregister. Eier bør ta stilling til om dette skal vises innenfor en prosjektdatabase eller digital modell, eller om det bare skal vises i det samlede registeret. | Label | NONS_Reference.RefComplex | - | - | - | - | - | -
|  | Er systemkomponent |  | Property | Er systemkomponent. Identifikator som forteller at denne komponentforekomsten er en systemkomponent som definerer / starter et system. Dette er første del av en kode for systemforekomst av systemet som denne komponenten definerer / starter. | Boolean | NONS_Reference.RefSysCompOcc | - | - | - | - | - | -
|  | Funksjonelt system |  | Property | Funksjonelt system. Det funksjonelle systemets samlede identifikasjon. Byggeier bør definere hvilke slike funksjonelle systemer som skal etableres. Dette bør sees i nær sammenheng med driften av byggverket og hvordan programvarer i driftsfasen er bygget opp. | Label | NONS_Reference.RefFuncSys | - | - | - | - | - | -
|  | Sekundærsystem |  | Property | Sekundærsystem. Sekundære systemers entydige identifikasjon. En fore­komsts sekundærsystem kan være andre forekomsters primærsystem. Dvs. at identi­fikasjon har samme oppbygning og innhold som primær­system. Byggeier bør avklare krav til koding av sekundærsystemer. Dette bør sees i sammenheng med driften av byggverket og hvordan programvarer i driftsfasen er bygget opp. | Label | NONS_Reference.RefSecSysOcc | - | - | - | - | - | -
|  | Komponentens tekniske plassering |  | Property | Komponentens tekniske plassering. Entydig identifikasjon av komponent(forekomsten) eller system(forekomsten) som komponenten er plassert i, dvs. komponentforekomst-ID eller systemforekomst-ID. | Label | NONS_Reference.RefCompLocTech | - | - | - | - | - | -
|  | Komponentens romlige plassering |  | Property | Komponentens romlige plassering. Romnummer. Det avtales i prosjektet hvilket romnummer som skal benyttes. | Label | NONS_Reference.RefCompLocRoom | - | - | - | - | - | -
|  | Bygg- eller byggverksnummer |  | Property | Bygg- eller byggverksnummer i henhold til definert nedbrytningsstruktur. (Vil for de fleste modelleringsprogrammer i praksis være knyttet til en modellfil.) Hentes fra relasjon eller intern egenskap i modelleringsprogrammet og er det samme som eksporteres til IfcBuilding. Hvis modelleringsprogrammet støtter «Composition type» i IFC, tilsvarer dette normalt «ELEMENT». | Label | NONS_Reference.RefCompLocBFac | - | - | - | - | - | -
|  | Horisontal nedbrytning |  | Property | Horisontal nedbrytning. Typisk fløy, seksjon eller avsnitt i henhold til definert nedbrytningsstruktur. Hvis modelleringsprogrammet støtter «Composition type» i IFC, tilsvarer dette ofte «PARTIAL». | Label | NONS_Reference.RefCompLocHor | - | - | - | - | - | -
|  | Vertikal nedbryting |  | Property | Vertikal nedbryting. Typisk etasje i bygning. Hvis modelleringsprogrammet støtter «Composition type» i IFC, tilsvarer dette normalt «PARTIAL». Hentes fra relasjon eller intern egenskap i modelleringsprogrammet og er det samme som eksporteres til IfcBuildingStorey. | Label | NONS_Reference.RefCompLocVer | - | - | - | - | - | -
|  | Komponenten betjener |  | Property | Komponenten betjener. Lokasjon (rom) som komponenten betjener. I bygninger benyttes romnummer. Det avtales hvilke komponenter i prosjektet som fylles ut, og hvilket romnummer eller annet lokasjonsbegrep som benyttes. | Label | NONS_Reference.RefCompLocServe | - | - | - | - | - | -
|  | Spesiell funksjonell rolle |  | Property | Spesiell funksjonell rolle. Lokal rolle eller oppgave innenfor ett system eller én sammensatt komponent. Benyttes i standardiserte skjemaer og beskrivelser og i komponentene for å knytte disse til rollen på skjemaet. Bruk vil normalt være opp til de prosjekterende og driftsorganisasjonen og avtales i prosjekt. Benyttes for å kunne hente ut spesialisert informasjon, for eksempel fra følere i en spesiell posisjon. | Label | NONS_Reference.RefCompRole | - | - | - | - | - | -
|  | Standardsystem eller systemtype |  | Property | Standardsystem eller systemtype. Kobling til det standardsystemet som det aktuelle systemet er en forekomst av (kopiert eller avledet fra), og hvilket standard systemskjema det er dokumentert i. Bruk vil normalt være opp til de prosjekterende og driftsorganisasjonen og avtales i prosjekt. | Label | NONS_Reference.RefSysType | - | - | - | - | - | -
|  | Standardkomponent |  | Property | Standardkomponent. Kobling til den standardkomponenten (standardprodukt) i byggherrens driftssystem som den aktuelle komponenten er kopiert eller avledet fra. Kun aktuelt der byggeier ønsker standardisert bruk av komponenter (og produkter) på tvers av prosjekter. | Label | NONS_Reference.RefCompStd | - | - | - | - | - | -
| NONS_ReqTriggers |  |  | Group | Kommuniserer at objektet skal tilkobles et annet fag. |  |  | - | - | - | - | - | -
|  | Har VVS-tilkobling |  | Property | Kommuniserer at objektet skal tilkobles rør (TRUE/FALSE). | Boolean | NONS_ReqTriggers.HasPlumbingConnection | - | - | - | - | - | -
|  | Har mekanisk tilkobling |  | Property | Kommuniserer at objektet skal tilkobles luftbehandling, kjøling og/eller oppvarming (TRUE/FALSE). | Boolean | NONS_ReqTriggers.HasMechanicalConnection | - | - | - | - | - | -
|  | Har byggekontrolltilkobling |  | Property | Kommuniserer at objektet skal tilkobles automasjon (TRUE/FALSE). | Boolean | NONS_ReqTriggers.HasBuildingControlConnection | - | - | - | - | - | -
|  | Har datatilkobling |  | Property | Kommuniserer at objektet skal tilkobles data (TRUE/FALSE). | Boolean | NONS_ReqTriggers.HasDataConnection | - | - | - | - | - | -
|  | Har elektrisk tilkobling |  | Property | Kommuniserer at objektet skal tilkobles strøm (TRUE/FALSE). | Boolean | NONS_ReqTriggers.HasElectricalConnection | - | - | - | - | - | -
|  | Har termiske krav |  | Property | Kommuniserer at rommet/sonen har krav til termiske egenskaper for (TRUE/ FALSE). | Boolean | NONS_ReqTriggers.HasThermalRequirements | - | - | - | - | - | -
| NONS_DataConnection |  |  | Group | Kommuniserer typen tilkobling. |  |  | - | - | - | - | - | -
|  | Datakommunikasjonstype |  | Property | Kommuniserer typen datatilkobling (kobber, fiber, trådløs). | Label | NONS_DataConnection.DataCommunicationType | - | - | - | - | - | -
| NONS_ElectricalConnection |  |  | Group | Kommuniserer typen strømtilkobling (kobber, fiber, trådløs). |  |  | - | - | - | - | - | -
|  | Elektrisk strøm |  | Property | Kommuniserer krav til effekt for strømtilkobling. Oppgis i kW. | Label | NONS_ElectricalConnection.ElectricalPower | - | - | - | - | - | -
|  | Elektrisk forsyningssystem |  | Property | Kommuniserer typen elektrisitetstilførsel, for eksempel normalkraft, reserve, avbruddsfri. | Label | NONS_ElectricalConnection.ElectricalSupplySystem | - | - | - | - | - | -
| NONS_Revision |  |  | Group | Egenskaper for revisjon |  |  | ✓ | ✓ | ✓ | ✓ | ✓ | ✓
|  | Revisjon Versjonsnummer |  | Property | Gjeldene versjon av elementet | Label | NONS_Process.VersionNumber | ✓ | ✓ | ✓ | ✓ | ✓ | ✓
|  | Beskrivelse av versjon |  | Property | Beskrivelse av endring på elementet i siste versjon. | Text | NONS_Process. VersionDescription | ✓ | ✓ | ✓ | ✓ | ✓ | ✓
|  | Versjonsdato |  | Property | Dato på gjeldende versjon | Time | NONS_Process.VersionDate | ✓ | ✓ | ✓ | ✓ | ✓ | ✓
| NOSSB_Revision |  |  | Group |  |  |  | ✓ | ✓ | ✓ | ✓ | ✓ | ✓
|  | Utført av |  | Property | Utført av | Label | NOSSB_Revision.DesignedBy | ✓ | ✓ | ✓ | ✓ | ✓ | ✓
|  | Kontrollert av |  | Property | Kontrollert av | Label | NOSSB_Revision.ControlledBy | ✓ | ✓ | ✓ | ✓ | ✓ | ✓
|  | Godkjent av |  | Property | Godkjent av | Label | NOSSB_Revision.ApprovedBy | ✓ | ✓ | ✓ | ✓ | ✓ | ✓
| NOSSB_Reference |  |  | Group |  |  |  | (✓) | (✓) | (✓) | - | (✓) | (✓)
|  | Prosesskode |  | Property | Prosesskode iht. Bane NORs eller Statens Vegvesens prosesskoder for arbeidsbeskrivelser og kostnader. | Label | NOSSB_Reference.RefClass | - | - | ✓ | - | ✓ | -
|  | Prosjektnedbrytning/områdekode |  | Property | Angir kode til styringsobjektet som objektet befinner seg i (PNS) | Label | NOSSB_Reference.RefPBS | ✓ | ✓ | ✓ | - | ✓ | ✓
|  | Objekt-ID |  | Property | Unik objekt-ID for objektet. Eksempel er Banedata-ID, NVDB kode eller tilsvarende. | Label | NOSSB_Reference.Objekt-ID | ✓ | ✓ | ✓ | - | ✓ | ✓
|  | Funksjonell Lokasjon |  | Property |  | Label | NOSSB_Reference.FunksjonellLokasjon | - | - | - | - | - | -
| NOSSB_ReqTriggers |  |  | Group | Communicates that the object must be co-designed by another discipline that adds some performance properties (e.g. acoustical or fire safety related) to the object |  |  | - | - | - | - | - | -
|  | Har akustiske krav |  | Property | Communicates the object has acoustical requirements. Activates checking of object according to NOSSB_Acoustic | Boolean | NOSSB_ReqTriggers.HasAcousticReq | - | - | - | - | - | -
|  | Har brannsikkerhetskrav |  | Property | Communicates the object has fire safety requirements. Activates checking of object according to NOSSB_Fire. Applies to elements. | Boolean | NOSSB_ReqTriggers.HasFireSafetyReq | - | - | - | - | - | -
|  | HasFireSafetySpaceReq |  | Property | Communicates the space object has fire safety requirements. Activates checking of object according to NOSSB_FireSpace. Applies to space objects. | Boolean | NOSSB_ReqTriggers.HasFireSafetySpaceReq | - | - | - | - | - | -
|  | HasFireSafetyZoneReq |  | Property | Communicates the space, spatial zone or zone object has fire safety requirements. Activates checking of object according to NOSSB_Firezone. Applies to space, spatial zone and zone objects. | Boolean | NOSSB_ReqTriggers.HasFireSafetyZoneReq | - | - | - | - | - | -
|  | Har miljøkrav |  | Property | Communicates the object has Environmental Documentation Requirements. Activates checking of object according to required RIM-properies. | Boolean | NOSSB_ReqTriggers.HasEnvironmentalReq | - | - | - | - | - | -
|  | Har sikkerhetskrav |  | Property | Security space/zone classification: A space/zone indicating that the space/zone has some kind of security requirements without further specifying them in the model (typically at an early project stage, when actual requirements are given in a separate report, as a preliminary notice for new use cases, to avoid disclosing actual requirements in the model, or to indicate a need for interdisciplinary coordination). | Boolean | NOSSB_ReqTriggers.HasSecurityReq | - | - | - | - | - | -
| Common Properties |  |  | Group |  |  |  | - | - | - | - | - | -
|  | IP_Code |  | Property | from IFC documentation: IP Code, the International Protection Marking, IEC 60529), classifies and rates the degree of protection provided against intrusion. | Label | [MAPPING ERROR] | - | - | - | - | - | -
|  | NominalDepth |  | Property | from IFC documentation: Nominal or quoted depth of the object measured from the inlet drain connection to the base of the unit. | Length (non-negative, >=0) | Pset_TankTypeCommon.NominalDepth | - | - | - | - | - | -
|  | NominalPowerConsumption |  | Property | from IFC documentation: Nominal total power consumption. | Power | [MAPPING ERROR] | - | - | - | - | - | -
|  | NumberOfSections |  | Property | from IFC documentation: Number of sections. | Count | Pset_TankTypeCommon.NumberOfSections | - | - | - | - | - | -
|  | Status |  | Property | from IFC documentation: Status of the element, predominately used in renovation or retrofitting projects. The status can be assigned to as "New" - element designed as new addition, "Existing" - element exists and remains, "Demolish" - element existed but is to be demolished, "Temporary" - element will exists only temporary (like a temporary support structure). | Label | Pset_TankTypeCommon.Status | - | - | - | - | - | -
| Pset_ElectricalDeviceCommon |  |  | Group | from IFC documentation: IK Code according to IEC 62262 (2002) is a numeric classification for the degree of protection provided by enclosures for electrical equipment against external mechanical impacts.NOTE In earlier labeling, the third numeral (1..) had been occasionally added to the closely related IP Code on ingress protection, to indicate the level of impact protection. |  | Pset_ElectricalDeviceCommon | - | - | - | - | - | -
|  | ConductorFunction |  | Property | from IFC documentation: Indicates function of the conductors to which the load is connected. Where L1, L2 and L3 represent the phase lines according to IEC 60446 notation (sometimes phase lines may be referenced by color [Red, Blue, Yellow] or by number [1, 2, 3] etc). Protective Earth is sometimes also known as CPC or common protective conductor. Note that for an electrical device, a set of line conductor functions may be applied. | Label | Pset_ElectricalDeviceCommon.ConductorFunction | - | - | - | - | - | -
|  |  | NEUTRAL | Value | from IFC documentation:
|  |  | NOTKNOWN | Value | from IFC documentation:
|  |  | OTHER | Value | from IFC documentation:
|  |  | PHASE_L1 | Value | from IFC documentation:
|  |  | PHASE_L2 | Value | from IFC documentation:
|  |  | PHASE_L3 | Value | from IFC documentation:
|  |  | PROTECTIVEEARTH | Value | from IFC documentation:
|  |  | PROTECTIVEEARTHNEUTRAL | Value | from IFC documentation:
|  |  | UNSET | Value | from IFC documentation:
|  | EarthingStyle |  | Property | from IFC documentation: Indicates the earthing style of the electric device. | Label | Pset_ElectricalDeviceCommon.EarthingStyle | - | - | - | - | - | -
|  | HasProtectiveEarth |  | Property | from IFC documentation: Indicates whether the object has a protective earth connection (=TRUE) or not (= FALSE). | Boolean | Pset_ElectricalDeviceCommon.HasProtectiveEarth | - | - | - | - | - | -
|  | HeatDissipation |  | Property | from IFC documentation: Indicates the heat dissipation of the electric device measured in power. | Power | Pset_ElectricalDeviceCommon.HeatDissipation | - | - | - | - | - | -
|  | IK_Code |  | Property | from IFC documentation: IK Code according to IEC 62262 (2002) is a numeric classification for the degree of protection provided by enclosures for electrical equipment against external mechanical impacts.NOTE In earlier labeling, the third numeral (1..) had been occasionally added to the closely related IP Code on ingress protection, to indicate the level of impact protection. | Label | Pset_ElectricalDeviceCommon.IK_Code | - | - | - | - | - | -
|  | InsulationStandardClass |  | Property | from IFC documentation: Insulation standard classes provides basic protection information against electric shock. Defines levels of insulation required in terms of constructional requirements (creepage and clearance distances) and electrical requirements (compliance with electric strength tests). Basic insulation is considered to be shorted under single fault conditions. The actual values required depend on the working voltage to which the insulation is subjected, as well as other factors. Also indicates whether the electrical device has a protective earth connection. | Label | Pset_ElectricalDeviceCommon.InsulationStandardClass | - | - | - | - | - | -
|  |  | CLASS0APPLIANCE | Value | from IFC documentation:
|  |  | CLASS0IAPPLIANCE | Value | from IFC documentation:
|  |  | CLASSIAPPLIANCE | Value | from IFC documentation:
|  |  | CLASSIIAPPLIANCE | Value | from IFC documentation:
|  |  | CLASSIIIAPPLIANCE | Value | from IFC documentation:
|  |  | NOTKNOWN | Value | from IFC documentation:
|  |  | OTHER | Value | from IFC documentation:
|  |  | UNSET | Value | from IFC documentation:
|  | NominalFrequencyRange |  | Property | from IFC documentation: The upper and lower limits of frequency for which the operation of the device is certified. | Label | Pset_ElectricalDeviceCommon.NominalFrequencyRange | - | - | - | - | - | -
|  | NumberOfPoles |  | Property | from IFC documentation: Number of poles that the object would affect. | Count | Pset_ElectricalDeviceCommon.NumberOfPoles | - | - | - | - | - | -
|  | NumberOfPowerSupplyPorts |  | Property | from IFC documentation: Indicates the number of power supply ports of the electric device. | Label | Pset_ElectricalDeviceCommon.NumberOfPowerSupplyPorts | - | - | - | - | - | -
|  | Power |  | Property | from IFC documentation: The actual power and operable range. | Label | Pset_ElectricalDeviceCommon.Power | - | - | - | - | - | -
|  | PowerFactor |  | Property | from IFC documentation: Power factor; usually as ratio. | Ratio (normalised, 0-1) | Pset_ElectricalDeviceCommon.PowerFactor | - | - | - | - | - | -
|  | RatedCurrent |  | Property | from IFC documentation: The current that a device is designed to handle. | Label | Pset_ElectricalDeviceCommon.RatedCurrent | - | - | - | - | - | -
|  | RatedVoltage |  | Property | from IFC documentation: The range of allowed voltage that a device is certified to handle. The upper bound of this value is the maximum. | Label | Pset_ElectricalDeviceCommon.RatedVoltage | - | - | - | - | - | -
| Pset_InstallationOccurrence |  |  | Group | from IFC documentation: Date on which the element is installed. |  | Pset_InstallationOccurrence | - | - | - | - | - | -
|  | AcceptanceDate |  | Property | from IFC documentation: Date on which the element is accepted by the manager or administrator. | Label | Pset_InstallationOccurrence.AcceptanceDate | - | - | - | - | - | -
|  | InstallationDate |  | Property | from IFC documentation: Date on which the element is installed. | Label | Pset_InstallationOccurrence.InstallationDate | - | - | - | - | - | -
|  | PutIntoOperationDate |  | Property | from IFC documentation: Date on which the element is put into operation. | Label | Pset_InstallationOccurrence.PutIntoOperationDate | - | - | - | - | - | -
| Pset_ManufacturerOccurrence |  |  | Group | from IFC documentation: The date that the manufactured item was purchased. |  | Pset_ManufacturerOccurrence | - | - | - | - | - | -
|  | AcquisitionDate |  | Property | from IFC documentation: The date that the manufactured item was purchased. | Label | Pset_ManufacturerOccurrence.AcquisitionDate | - | - | - | - | - | -
|  | AssemblyPlace |  | Property | from IFC documentation: Enumeration defining where the assembly is intended to take place, either in a factory, other offsite location or on the building site. | Label | Pset_ManufacturerOccurrence.AssemblyPlace | - | - | - | - | - | -
|  |  | FACTORY | Value | from IFC documentation:
|  |  | NOTKNOWN | Value | from IFC documentation:
|  |  | OFFSITE | Value | from IFC documentation:
|  |  | OTHER | Value | from IFC documentation:
|  |  | SITE | Value | from IFC documentation:
|  |  | UNSET | Value | from IFC documentation:
|  | BarCode |  | Property | from IFC documentation: The identity of the bar code given to an occurrence of the product. | Identifier | Pset_ManufacturerOccurrence.BarCode | - | - | - | - | - | -
|  | BatchReference |  | Property | from IFC documentation: The identity of the batch reference from which an occurrence of a product is taken. | Identifier | Pset_ManufacturerOccurrence.BatchReference | - | - | - | - | - | -
|  | ManufacturingDate |  | Property | from IFC documentation: Date on which the element was manufactured. | Label | Pset_ManufacturerOccurrence.ManufacturingDate | - | - | - | - | - | -
|  | SerialNumber |  | Property | from IFC documentation: The manufacturer's serial number assigned to an occurrence of a product. | Identifier | Pset_ManufacturerOccurrence.SerialNumber | - | - | - | - | - | -
| Pset_ManufacturerTypeInformation |  |  | Group | from IFC documentation: Enumeration defining where the assembly is intended to take place, either in a factory, other offsite location or on the building site. |  | Pset_ManufacturerTypeInformation | - | - | - | - | - | -
|  | ArticleNumber |  | Property | from IFC documentation: Article number or reference that is be applied to a configured product according to a standard scheme for article number definition as defined by the manufacturer. It is often used as the purchasing number. | Identifier | Pset_ManufacturerTypeInformation.ArticleNumber | - | - | - | - | - | -
|  | AssemblyPlace |  | Property | from IFC documentation: Enumeration defining where the assembly is intended to take place, either in a factory, other offsite location or on the building site. | Label | Pset_ManufacturerTypeInformation.AssemblyPlace | - | - | - | - | - | -
|  |  | FACTORY | Value | from IFC documentation:
|  |  | NOTKNOWN | Value | from IFC documentation:
|  |  | OFFSITE | Value | from IFC documentation:
|  |  | OTHER | Value | from IFC documentation:
|  |  | SITE | Value | from IFC documentation:
|  |  | UNSET | Value | from IFC documentation:
|  | GlobalTradeItemNumber |  | Property | from IFC documentation: The Global Trade Item Number (GTIN) is an identifier for trade items developed by GS1 (www.gs1.org). | Identifier | Pset_ManufacturerTypeInformation.GlobalTradeItemNumber | - | - | - | - | - | -
|  | Manufacturer |  | Property | from IFC documentation: The organization that manufactured and/or assembled the item. | Label | Pset_ManufacturerTypeInformation.Manufacturer | - | - | - | - | - | -
|  | ModelLabel |  | Property | from IFC documentation: The descriptive model name of the product model (or product line) as assigned by the manufacturer of the manufactured item. | Label | Pset_ManufacturerTypeInformation.ModelLabel | - | - | - | - | - | -
|  | ModelReference |  | Property | from IFC documentation: The model number or designator of the product model (or product line) as assigned by the manufacturer of the manufactured item. | Label | Pset_ManufacturerTypeInformation.ModelReference | - | - | - | - | - | -
|  | OperationalDocument |  | Property | from IFC documentation: Manufacturer's operational document | Label | Pset_ManufacturerTypeInformation.OperationalDocument | - | - | - | - | - | -
|  | PerformanceCertificate |  | Property | from IFC documentation: Manufacturer's performance certificate | Label | Pset_ManufacturerTypeInformation.PerformanceCertificate | - | - | - | - | - | -
|  | ProductionYear |  | Property | from IFC documentation: The year of production of the manufactured item. | Label | Pset_ManufacturerTypeInformation.ProductionYear | - | - | - | - | - | -
|  | SafetyDocument |  | Property | from IFC documentation: Manufacturer's safety document | Label | Pset_ManufacturerTypeInformation.SafetyDocument | - | - | - | - | - | -
| Pset_TankOccurrence |  |  | Group | from IFC documentation: Defines the level of element composition where.COMPLEX: A set of elementary units aggregated together to fulfill the overall required purpose. ELEMENT: A single elementary unit that may exist of itself or as an aggregation of partial units.. PARTIAL: A partial elementary unit. |  | Pset_TankOccurrence | - | - | - | - | - | -
|  | HasLadder |  | Property | from IFC documentation: Indication of whether the tank is provided with a ladder (set TRUE) for access to the top. If no ladder is provided then value is set FALSE.Note: No indication is given of the type of ladder (gooseneck etc.) | Boolean | Pset_TankOccurrence.HasLadder | - | - | - | - | - | -
|  | HasVisualIndicator |  | Property | from IFC documentation: Indication of whether the tank is provided with a visual indicator (set TRUE) that shows the water level in the tank. If no visual indicator is provided then value is set FALSE. | Boolean | Pset_TankOccurrence.HasVisualIndicator | - | - | - | - | - | -
|  | TankComposition |  | Property | from IFC documentation: Defines the level of element composition where.COMPLEX: A set of elementary units aggregated together to fulfill the overall required purpose. ELEMENT: A single elementary unit that may exist of itself or as an aggregation of partial units.. PARTIAL: A partial elementary unit. | Label | Pset_TankOccurrence.TankComposition | - | - | - | - | - | -
|  |  | COMPLEX | Value | from IFC documentation:
|  |  | ELEMENT | Value | from IFC documentation:
|  |  | NOTKNOWN | Value | from IFC documentation:
|  |  | OTHER | Value | from IFC documentation:
|  |  | PARTIAL | Value | from IFC documentation:
|  |  | UNSET | Value | from IFC documentation:
| Pset_TankTypeCommon |  |  | Group | from IFC documentation: Defines the types of access (or cover) to a tank that may be specified.Note that covers are generally specified for rectangular tanks. For cylindrical tanks, access will normally be via a manhole. |  | Pset_TankTypeCommon | - | - | - | - | - | -
|  | AccessType |  | Property | from IFC documentation: Defines the types of access (or cover) to a tank that may be specified.Note that covers are generally specified for rectangular tanks. For cylindrical tanks, access will normally be via a manhole. | Label | Pset_TankTypeCommon.AccessType | - | - | - | - | - | -
|  |  | LOOSECOVER | Value | from IFC documentation:
|  |  | MANHOLE | Value | from IFC documentation:
|  |  | NONE | Value | from IFC documentation:
|  |  | NOTKNOWN | Value | from IFC documentation:
|  |  | OTHER | Value | from IFC documentation:
|  |  | SECUREDCOVER | Value | from IFC documentation:
|  |  | SECUREDCOVERWITHMANHOLE | Value | from IFC documentation:
|  |  | UNSET | Value | from IFC documentation:
|  | EffectiveCapacity |  | Property | from IFC documentation: The total effective or actual volumetric capacity of the tank. | Volume | Pset_TankTypeCommon.EffectiveCapacity | - | - | - | - | - | -
|  | EndShapeType |  | Property | from IFC documentation: Defines the types of end shapes that can be used for preformed tanks. The convention for reading these enumerated values is that for a vertical cylinder, the first value is the base and the second is the top; for a horizontal cylinder, the order of reading should be left to right. For a speherical tank, the value UNSET should be used. | Label | Pset_TankTypeCommon.EndShapeType | - | - | - | - | - | -
|  |  | CONCAVECONVEX | Value | from IFC documentation:
|  |  | CONCAVEFLAT | Value | from IFC documentation:
|  |  | CONVEXCONVEX | Value | from IFC documentation:
|  |  | FLATCONVEX | Value | from IFC documentation:
|  |  | FLATFLAT | Value | from IFC documentation:
|  |  | NOTKNOWN | Value | from IFC documentation:
|  |  | OTHER | Value | from IFC documentation:
|  |  | UNSET | Value | from IFC documentation:
|  | FirstCurvatureRadius |  | Property | from IFC documentation: FirstCurvatureRadius should be defined as the base or left side radius of curvature value. | Length (positive, >0) | Pset_TankTypeCommon.FirstCurvatureRadius | - | - | - | - | - | -
|  | NominalLengthOrDiameter |  | Property | from IFC documentation: The nominal length or, in the case of a vertical cylindrical tank, the nominal diameter of the tank. | Length (positive, >0) | Pset_TankTypeCommon.NominalLengthOrDiameter | - | - | - | - | - | -
|  | NominalWidthOrDiameter |  | Property | from IFC documentation: The nominal width or, in the case of a horizontal cylindrical tank, the nominal diameter of the tank.Note: Not required for a vertical cylindrical tank. | Length (positive, >0) | Pset_TankTypeCommon.NominalWidthOrDiameter | - | - | - | - | - | -
|  | OperatingWeight |  | Property | from IFC documentation: Operating weight of the tank including all of its contents. | Mass | Pset_TankTypeCommon.OperatingWeight | - | - | - | - | - | -
|  | PatternType |  | Property | from IFC documentation: Defines the types of pattern (or shape of a tank that may be specified. | Label | Pset_TankTypeCommon.PatternType | - | - | - | - | - | -
|  |  | HORIZONTALCYLINDER | Value | from IFC documentation:
|  |  | NOTKNOWN | Value | from IFC documentation:
|  |  | OTHER | Value | from IFC documentation:
|  |  | RECTANGULAR | Value | from IFC documentation:
|  |  | UNSET | Value | from IFC documentation:
|  |  | VERTICALCYLINDER | Value | from IFC documentation:
|  | SecondCurvatureRadius |  | Property | from IFC documentation: SecondCurvatureRadius should be defined as the top or right side radius of curvature value. | Length (positive, >0) | Pset_TankTypeCommon.SecondCurvatureRadius | - | - | - | - | - | -
|  | StorageType |  | Property | from IFC documentation: Defines the general material category intended to be stored. | Label | Pset_TankTypeCommon.StorageType | - | - | - | - | - | -
|  |  | FUEL | Value | from IFC documentation:
|  |  | ICE | Value | from IFC documentation:
|  |  | NOTKNOWN | Value | from IFC documentation:
|  |  | OIL | Value | from IFC documentation:
|  |  | OTHER | Value | from IFC documentation:
|  |  | POTABLEWATER | Value | from IFC documentation:
|  |  | RAINWATER | Value | from IFC documentation:
|  |  | UNSET | Value | from IFC documentation:
|  |  | WASTEWATER | Value | from IFC documentation:
|  |  | WATER | Value | from IFC documentation:
|  | TankNominalCapacity |  | Property | from IFC documentation: The total nominal or design volumetric capacity of the tank. | Volume | Pset_TankTypeCommon.TankNominalCapacity | - | - | - | - | - | -
| Qto_TankBaseQuantities |  |  | Group | from IFC documentation: Total Gross Weight of the object without any add-on parts and not taking into account possible processing features (cut-out's, etc.) or openings and recesses. |  | Qto_TankBaseQuantities | - | - | - | - | - | -
|  | GrossWeight |  | Property | from IFC documentation: Total Gross Weight of the object without any add-on parts and not taking into account possible processing features (cut-out's, etc.) or openings and recesses. | Label | Qto_TankBaseQuantities.GrossWeight | - | - | - | - | - | -
|  | NetWeight |  | Property | from IFC documentation: Total net weight of the object without add-on parts, taking into account possible processing features (cut-out's, etc.) or openings and recesses. | Label | Qto_TankBaseQuantities.NetWeight | - | - | - | - | - | -
|  | TotalSurfaceArea |  | Property | from IFC documentation: Total surface area of the element. | Label | Qto_TankBaseQuantities.TotalSurfaceArea | - | - | - | - | - | -
Lukket Tank |  |  |  | Object | En vilkårlig lukket tanktype. |  | IfcTank.PredefinedType.VESSEL | (✓) | (✓) | (✓) | (✓) | (✓) | (✓)
| Attributter |  |  | Group |  |  |  | - | - | - | - | - | -
|  | Navn |  | Property |  | Label | ifcRoot.Name | - | - | - | - | - | -
|  | Beskrivelse |  | Property |  | Text | ifcRoot.Description | - | - | - | - | - | -
|  | Systemnavn |  | Property |  | Label | [Assignment To System].Systemnavn | - | - | - | - | - | -
|  | GUID |  | Property |  | Label | IfcRoot.GlobalID | - | - | - | - | - | -
| NONS_Process |  |  | Group | Egenskaper for prosessinformasjon. Egenskapene legges på objektforekomster i elementer. |  |  | (✓) | (✓) | (✓) | (✓) | (✓) | (✓)
|  | Postnummer |  | Property | Postnummer i beskrivelsen. | Label | NONS_Process.BoqID | - | - | ✓ | - | ✓ | -
|  | Kontraktsnummer produksjon |  | Property | Kontrakt-/entreprisenummer på utførsel/bygging. Kommuniserer hvem som er ansvarlig for utførelsen. Hvis det benyttes underentrepriser på flere nivåer i utførelsen, skal prosjektet avgjøre om nummeret skal angis laveste eller høyeste nivå eller på alle nivåene. | Label | NONS_Process.ConstructionContract | - | - | ✓ | ✓ | ✓ | ✓
|  | Kontrollsone |  | Property | Beskriver det enkelte objekts tilhørighet til kontrollsoner. Kontrollsoner er ikke et soneobjekt, men det området i modellen som man velger å kontrollere. Hvis et objekt tilhører flere kontrollsoner (for eksempel ett dekke som skal inngå i kontroll av objekter i kontrollsonene både over og under dekket), angis alle disse i samme streng atskilt med semikolon («;»). | Label | NONS_Process.ControlVolume | - | - | - | - | - | -
|  | Kontraktsnummer prosjektering |  | Property | Kontrakt-/entreprisenummer på prosjektering. Kommuniserer hvem som er ansvarlig for prosjekteringen. | Label | NONS_Process.DesignContract | ✓ | ✓ | ✓ | - | ✓ | -
|  | Utendørs |  | Property | For å kunne skille ut tekniske installasjoner som ligger utenfor bygget, brukes en egendefinert egenskap med en av de tillatte verdiene, som er True eller False. Dette gjelder for komponenter og deler av systemer som ligger utenfor bygget, og som inngår i systemet der systemkomponenten og/eller størsteparten av systemet ligger inne i bygget. | Boolean | NONS_Process.IsOutside | - | - | ✓ | ✓ | ✓ | ✓
|  | Anskaffet |  | Property | Kommuniserer at produktet som objektet representerer er innkjøpt. Selv om objektet ikke er ferdig prosjektert skal geometri og egenskaper være representative for det innkjøpte produktet. Denne kan brukes som alternativ til kode under ConstructedStatus som angir om produktet som objektet representerer er innkjøpt. | Boolean | NONS_Process.IsProcured | - | - | - | - | ✓ | ✓
|  | Milepel |  | Property | Prosjektfase eller mellomliggende milepel. Beskriver hvilket leveransekrav som prosesstatusen gjelder i forhold til. | Label | NONS_Process.Milestone | - | - | - | - | - | -
|  | MMI |  | Property | Kommuniserer objektets modenhetsgrad i beslutnings- og kvalitetssikringsprosessen, uavhengig av fase. Denne egenskapen brukes som alternativ til DesignedStatus, ConstructedStatus og OperationalStatus. | Label | NONS_Process.ProcessStatus | ✓ | ✓ | ✓ | ✓ | ✓ | ✓
|  | Fase bygget |  | Property | Fase bygget iht. definert avtalt faseplan | Label | NONS_Process.PhaseBuilt | - | - | - | - | - | -
|  | Fase revet |  | Property | Fase revet iht. definert avtalt faseplan | Label | NONS_Process.PhaseDemolished | - | - | - | - | - | -
|  | Geometri for eksisterende situasjon |  | Property | Beskriver hva grunnlagsmodellen er basert på . Eksempler kan være eldre planprosess, banedata/kabelkart, FKB/SOSI, ortofoto og scann med lav kvalitet og scann med høy kvalitet. | Label | NONS_Process.GeometryDerivedFrom | - | - | - | - | - | -
|  | Beskrivelse av geometri for eksisterende situasjon |  | Property | Beskrivende tekst. For eksempel hvem som har utført innmålinger, dato mm. | Label | NONS_Process.GeometrySource | - | - | - | - | - | -
| NONS_Reference |  |  | Group |  |  |  | - | - | - | - | - | -
|  | TFM-ID |  | Property | Sammensatt TFM-ID (kodestreng) i byggeierens foretrukne format. | Label | NONS_Reference.RefString | - | - | - | - | - | -
|  | Plasserings-ID |  | Property | Plasserings-ID (tekst). (Primær)systemets plassering. Kan være en sammensetning av en eller flere plasseringer, som tomt, bygning, avsnitt og etasje, ut fra hva som er hensiktsmessig i et driftsperspektiv. | Label | NONS_Reference.RefPriSysLoc | - | - | - | - | - | -
|  | Systemforekomst-ID |  | Property | Systemforekomst-ID (tekst). Primærsystemets samlede identifikasjon, systemforekomstens kode. Systemet som komponenten er medlem av, og som oppfyller den primære funksjonen. | Label | NONS_Reference.RefPriSysOcc | - | - | - | - | - | -
|  | Systemkomponent - systemidentifikasjon |  | Property | Systemkomponent – systemidentifikasjon (tekst). Identifikasjon av den komponenten som starter systemet. Aggregering av systemkode og nummer. Tilsvarer et objekt i modelleringsprogrammer. | Label | NONS_Reference.RefPriSysComp | - | - | - | - | - | -
|  | Systemkode |  | Property | Systemkode (tekst). Systemkode eller klasse, tre sifre som definert i veiledningen til NS 3457-7. I andre byggverk kan tabeller i de ulike delene av ISO 81346 benyttes. Brukes i definisjonen av systemobjekt (IfcSystem) og alle komponenter som er del av et system. | Label | NONS_Reference.RefPriSysClass | - | - | - | - | - | -
|  | Nummer |  | Property | Nummer (tekst eller nummer). Nummer som definerer systemet. I definisjonen av systemobjekt (IfcSystem) og alle komponenter som er del av et system. | Label | NONS_Reference.RefPriSysNo1 | - | - | - | - | - | -
|  | Undernummer |  | Property | Undernummer (tekst eller nummer). Undernummer benyttes for å skille mellom flere (under)systemer som går ut fra samme systemkomponent. Er del av samme system. | Label | NONS_Reference.RefPriSysNo2 | - | - | - | - | - | -
|  | Komponenttype-ID |  | Property | Komponenttype-ID (tekst). Komponenttypens typeidentifikasjon. Settes sammen av komponentkode, nummer innenfor gruppen og eventuelt undernummer. | Label | NONS_Reference.RefCompType | - | - | - | - | - | -
|  | Komponentkode |  | Property | Komponentkode (tekst). Kode bestående av tre bokstaver i henhold til NS 3457-8 eller IEC 81346-2:2019, tabell 3. Dette er samme egenskap som for komponentforekomst. Alle komponenter skal ha komponentkode. | Label | NONS_Reference.RefCompClass | - | - | - | - | - | -
|  | (Komponenttype)nummer |  | Property | (Komponenttype)nummer (tekst eller nummer). Komponentens typenummer innenfor klassen/gruppen. | Label | NONS_Reference.RefCompTypeNo1 | - | - | - | - | - | -
|  | (Komponenttype)undernummer |  | Property | Eventuelt (komponenttype)undernummer (tekst eller nummer). Dette er en variant av komponenttypen. | Label | NONS_Reference.RefCompTypeNo2 | - | - | - | - | - | -
|  | Komponentforekomst-ID |  | Property | Komponentforekomst-ID (tekst). Komponentforekomstens samlede ID. | Label | NONS_Reference.RefCompOcc | - | - | - | - | - | -
|  | Komponentforekomstnummer |  | Property | Komponentforekomstnummer (tekst eller nummer). Et løpenummer (kan eventuelt overstyres). | Label | NONS_Reference.RefCompOccNo | - | - | - | - | - | -
|  | Kode fra NS 3420 |  | Property | Kode fra NS 3420. Brukes etter behov av de prosjekterende, eventuelt etter avtale med prosjekteier. | Label | NONS_Reference.RefClassNS3420 | - | - | - | - | - | -
|  | Kode fra NS 3451 |  | Property | Kode fra NS 3451. Brukes etter behov av de prosjekterende, eventuelt etter avtale med prosjekteier. | Label | NONS_Reference.RefClassNS3451 | - | - | - | - | - | -
|  | Dørnummer |  | Property | Spesielt dørnummer i henhold til prosjektets eller byggeierens system. | Label | NONS_Reference.RefDoorNo | - | - | - | - | - | -
|  | Identifikator for komponenttype |  | Property | Entydig identifikasjon (generert nummer i modelleringsprogram eller database) for å synkronisere komponenttype mellom informasjonsmodell og type i databaser. Det skal avtales om synkronisering skal utføres, og om denne egenskapen eller GUID eller RefCompType skal benyttes. | Label | NONS_Reference.RefCompTypeDbSync | - | - | - | - | - | -
|  | Identifikator for komponentforekomst |  | Property | Entydig identifikasjon (generert nummer i modelleringsprogram eller database) for å synkronisere komponentforekomst mellom informasjonsmodell og databaser. Det skal avtales om synkronisering skal utføres, og om denne egenskapen eller GUID eller RefCompOcc skal benyttes. | Label | NONS_Reference.RefCompOccDbSync | - | - | - | - | - | -
|  | Eiers overordnede ID |  | Property | Eiers overordnede ID – (toppnodeidentifikator). Den identifikasjon som er nødvendig for å identifisere objektet entydig i eiers samlede dataregister når eier har flere komplekser. Koder bør være definert av eier i eiers samlede dataregister. Eier bør ta stilling til om dette skal vises innenfor en prosjektdatabase eller digital modell, eller om det bare skal vises i det samlede registeret. | Label | NONS_Reference.RefComplex | - | - | - | - | - | -
|  | Er systemkomponent |  | Property | Er systemkomponent. Identifikator som forteller at denne komponentforekomsten er en systemkomponent som definerer / starter et system. Dette er første del av en kode for systemforekomst av systemet som denne komponenten definerer / starter. | Boolean | NONS_Reference.RefSysCompOcc | - | - | - | - | - | -
|  | Funksjonelt system |  | Property | Funksjonelt system. Det funksjonelle systemets samlede identifikasjon. Byggeier bør definere hvilke slike funksjonelle systemer som skal etableres. Dette bør sees i nær sammenheng med driften av byggverket og hvordan programvarer i driftsfasen er bygget opp. | Label | NONS_Reference.RefFuncSys | - | - | - | - | - | -
|  | Sekundærsystem |  | Property | Sekundærsystem. Sekundære systemers entydige identifikasjon. En fore­komsts sekundærsystem kan være andre forekomsters primærsystem. Dvs. at identi­fikasjon har samme oppbygning og innhold som primær­system. Byggeier bør avklare krav til koding av sekundærsystemer. Dette bør sees i sammenheng med driften av byggverket og hvordan programvarer i driftsfasen er bygget opp. | Label | NONS_Reference.RefSecSysOcc | - | - | - | - | - | -
|  | Komponentens tekniske plassering |  | Property | Komponentens tekniske plassering. Entydig identifikasjon av komponent(forekomsten) eller system(forekomsten) som komponenten er plassert i, dvs. komponentforekomst-ID eller systemforekomst-ID. | Label | NONS_Reference.RefCompLocTech | - | - | - | - | - | -
|  | Komponentens romlige plassering |  | Property | Komponentens romlige plassering. Romnummer. Det avtales i prosjektet hvilket romnummer som skal benyttes. | Label | NONS_Reference.RefCompLocRoom | - | - | - | - | - | -
|  | Bygg- eller byggverksnummer |  | Property | Bygg- eller byggverksnummer i henhold til definert nedbrytningsstruktur. (Vil for de fleste modelleringsprogrammer i praksis være knyttet til en modellfil.) Hentes fra relasjon eller intern egenskap i modelleringsprogrammet og er det samme som eksporteres til IfcBuilding. Hvis modelleringsprogrammet støtter «Composition type» i IFC, tilsvarer dette normalt «ELEMENT». | Label | NONS_Reference.RefCompLocBFac | - | - | - | - | - | -
|  | Horisontal nedbrytning |  | Property | Horisontal nedbrytning. Typisk fløy, seksjon eller avsnitt i henhold til definert nedbrytningsstruktur. Hvis modelleringsprogrammet støtter «Composition type» i IFC, tilsvarer dette ofte «PARTIAL». | Label | NONS_Reference.RefCompLocHor | - | - | - | - | - | -
|  | Vertikal nedbryting |  | Property | Vertikal nedbryting. Typisk etasje i bygning. Hvis modelleringsprogrammet støtter «Composition type» i IFC, tilsvarer dette normalt «PARTIAL». Hentes fra relasjon eller intern egenskap i modelleringsprogrammet og er det samme som eksporteres til IfcBuildingStorey. | Label | NONS_Reference.RefCompLocVer | - | - | - | - | - | -
|  | Komponenten betjener |  | Property | Komponenten betjener. Lokasjon (rom) som komponenten betjener. I bygninger benyttes romnummer. Det avtales hvilke komponenter i prosjektet som fylles ut, og hvilket romnummer eller annet lokasjonsbegrep som benyttes. | Label | NONS_Reference.RefCompLocServe | - | - | - | - | - | -
|  | Spesiell funksjonell rolle |  | Property | Spesiell funksjonell rolle. Lokal rolle eller oppgave innenfor ett system eller én sammensatt komponent. Benyttes i standardiserte skjemaer og beskrivelser og i komponentene for å knytte disse til rollen på skjemaet. Bruk vil normalt være opp til de prosjekterende og driftsorganisasjonen og avtales i prosjekt. Benyttes for å kunne hente ut spesialisert informasjon, for eksempel fra følere i en spesiell posisjon. | Label | NONS_Reference.RefCompRole | - | - | - | - | - | -
|  | Standardsystem eller systemtype |  | Property | Standardsystem eller systemtype. Kobling til det standardsystemet som det aktuelle systemet er en forekomst av (kopiert eller avledet fra), og hvilket standard systemskjema det er dokumentert i. Bruk vil normalt være opp til de prosjekterende og driftsorganisasjonen og avtales i prosjekt. | Label | NONS_Reference.RefSysType | - | - | - | - | - | -
|  | Standardkomponent |  | Property | Standardkomponent. Kobling til den standardkomponenten (standardprodukt) i byggherrens driftssystem som den aktuelle komponenten er kopiert eller avledet fra. Kun aktuelt der byggeier ønsker standardisert bruk av komponenter (og produkter) på tvers av prosjekter. | Label | NONS_Reference.RefCompStd | - | - | - | - | - | -
| NONS_ReqTriggers |  |  | Group | Kommuniserer at objektet skal tilkobles et annet fag. |  |  | - | - | - | - | - | -
|  | Har VVS-tilkobling |  | Property | Kommuniserer at objektet skal tilkobles rør (TRUE/FALSE). | Boolean | NONS_ReqTriggers.HasPlumbingConnection | - | - | - | - | - | -
|  | Har mekanisk tilkobling |  | Property | Kommuniserer at objektet skal tilkobles luftbehandling, kjøling og/eller oppvarming (TRUE/FALSE). | Boolean | NONS_ReqTriggers.HasMechanicalConnection | - | - | - | - | - | -
|  | Har byggekontrolltilkobling |  | Property | Kommuniserer at objektet skal tilkobles automasjon (TRUE/FALSE). | Boolean | NONS_ReqTriggers.HasBuildingControlConnection | - | - | - | - | - | -
|  | Har datatilkobling |  | Property | Kommuniserer at objektet skal tilkobles data (TRUE/FALSE). | Boolean | NONS_ReqTriggers.HasDataConnection | - | - | - | - | - | -
|  | Har elektrisk tilkobling |  | Property | Kommuniserer at objektet skal tilkobles strøm (TRUE/FALSE). | Boolean | NONS_ReqTriggers.HasElectricalConnection | - | - | - | - | - | -
|  | Har termiske krav |  | Property | Kommuniserer at rommet/sonen har krav til termiske egenskaper for (TRUE/ FALSE). | Boolean | NONS_ReqTriggers.HasThermalRequirements | - | - | - | - | - | -
| NONS_DataConnection |  |  | Group | Kommuniserer typen tilkobling. |  |  | - | - | - | - | - | -
|  | Datakommunikasjonstype |  | Property | Kommuniserer typen datatilkobling (kobber, fiber, trådløs). | Label | NONS_DataConnection.DataCommunicationType | - | - | - | - | - | -
| NONS_ElectricalConnection |  |  | Group | Kommuniserer typen strømtilkobling (kobber, fiber, trådløs). |  |  | - | - | - | - | - | -
|  | Elektrisk strøm |  | Property | Kommuniserer krav til effekt for strømtilkobling. Oppgis i kW. | Label | NONS_ElectricalConnection.ElectricalPower | - | - | - | - | - | -
|  | Elektrisk forsyningssystem |  | Property | Kommuniserer typen elektrisitetstilførsel, for eksempel normalkraft, reserve, avbruddsfri. | Label | NONS_ElectricalConnection.ElectricalSupplySystem | - | - | - | - | - | -
| NONS_Revision |  |  | Group | Egenskaper for revisjon |  |  | ✓ | ✓ | ✓ | ✓ | ✓ | ✓
|  | Revisjon Versjonsnummer |  | Property | Gjeldene versjon av elementet | Label | NONS_Process.VersionNumber | ✓ | ✓ | ✓ | ✓ | ✓ | ✓
|  | Beskrivelse av versjon |  | Property | Beskrivelse av endring på elementet i siste versjon. | Text | NONS_Process. VersionDescription | ✓ | ✓ | ✓ | ✓ | ✓ | ✓
|  | Versjonsdato |  | Property | Dato på gjeldende versjon | Time | NONS_Process.VersionDate | ✓ | ✓ | ✓ | ✓ | ✓ | ✓
| NOSSB_Revision |  |  | Group |  |  |  | ✓ | ✓ | ✓ | ✓ | ✓ | ✓
|  | Utført av |  | Property | Utført av | Label | NOSSB_Revision.DesignedBy | ✓ | ✓ | ✓ | ✓ | ✓ | ✓
|  | Kontrollert av |  | Property | Kontrollert av | Label | NOSSB_Revision.ControlledBy | ✓ | ✓ | ✓ | ✓ | ✓ | ✓
|  | Godkjent av |  | Property | Godkjent av | Label | NOSSB_Revision.ApprovedBy | ✓ | ✓ | ✓ | ✓ | ✓ | ✓
| NOSSB_Reference |  |  | Group |  |  |  | (✓) | (✓) | (✓) | - | (✓) | (✓)
|  | Prosesskode |  | Property | Prosesskode iht. Bane NORs eller Statens Vegvesens prosesskoder for arbeidsbeskrivelser og kostnader. | Label | NOSSB_Reference.RefClass | - | - | ✓ | - | ✓ | -
|  | Prosjektnedbrytning/områdekode |  | Property | Angir kode til styringsobjektet som objektet befinner seg i (PNS) | Label | NOSSB_Reference.RefPBS | ✓ | ✓ | ✓ | - | ✓ | ✓
|  | Objekt-ID |  | Property | Unik objekt-ID for objektet. Eksempel er Banedata-ID, NVDB kode eller tilsvarende. | Label | NOSSB_Reference.Objekt-ID | ✓ | ✓ | ✓ | - | ✓ | ✓
|  | Funksjonell Lokasjon |  | Property |  | Label | NOSSB_Reference.FunksjonellLokasjon | - | - | - | - | - | -
| NOSSB_ReqTriggers |  |  | Group | Communicates that the object must be co-designed by another discipline that adds some performance properties (e.g. acoustical or fire safety related) to the object |  |  | - | - | - | - | - | -
|  | Har akustiske krav |  | Property | Communicates the object has acoustical requirements. Activates checking of object according to NOSSB_Acoustic | Boolean | NOSSB_ReqTriggers.HasAcousticReq | - | - | - | - | - | -
|  | Har brannsikkerhetskrav |  | Property | Communicates the object has fire safety requirements. Activates checking of object according to NOSSB_Fire. Applies to elements. | Boolean | NOSSB_ReqTriggers.HasFireSafetyReq | - | - | - | - | - | -
|  | HasFireSafetySpaceReq |  | Property | Communicates the space object has fire safety requirements. Activates checking of object according to NOSSB_FireSpace. Applies to space objects. | Boolean | NOSSB_ReqTriggers.HasFireSafetySpaceReq | - | - | - | - | - | -
|  | HasFireSafetyZoneReq |  | Property | Communicates the space, spatial zone or zone object has fire safety requirements. Activates checking of object according to NOSSB_Firezone. Applies to space, spatial zone and zone objects. | Boolean | NOSSB_ReqTriggers.HasFireSafetyZoneReq | - | - | - | - | - | -
|  | Har miljøkrav |  | Property | Communicates the object has Environmental Documentation Requirements. Activates checking of object according to required RIM-properies. | Boolean | NOSSB_ReqTriggers.HasEnvironmentalReq | - | - | - | - | - | -
|  | Har sikkerhetskrav |  | Property | Security space/zone classification: A space/zone indicating that the space/zone has some kind of security requirements without further specifying them in the model (typically at an early project stage, when actual requirements are given in a separate report, as a preliminary notice for new use cases, to avoid disclosing actual requirements in the model, or to indicate a need for interdisciplinary coordination). | Boolean | NOSSB_ReqTriggers.HasSecurityReq | - | - | - | - | - | -
| Common Properties |  |  | Group |  |  |  | - | - | - | - | - | -
|  | IP_Code |  | Property | from IFC documentation: IP Code, the International Protection Marking, IEC 60529), classifies and rates the degree of protection provided against intrusion. | Label | [MAPPING ERROR] | - | - | - | - | - | -
|  | NominalDepth |  | Property | from IFC documentation: Nominal or quoted depth of the object measured from the inlet drain connection to the base of the unit. | Length (non-negative, >=0) | Pset_TankTypeCommon.NominalDepth | - | - | - | - | - | -
|  | NominalPowerConsumption |  | Property | from IFC documentation: Nominal total power consumption. | Power | [MAPPING ERROR] | - | - | - | - | - | -
|  | NumberOfSections |  | Property | from IFC documentation: Number of sections. | Count | Pset_TankTypeCommon.NumberOfSections | - | - | - | - | - | -
|  | Status |  | Property | from IFC documentation: Status of the element, predominately used in renovation or retrofitting projects. The status can be assigned to as "New" - element designed as new addition, "Existing" - element exists and remains, "Demolish" - element existed but is to be demolished, "Temporary" - element will exists only temporary (like a temporary support structure). | Label | Pset_TankTypeCommon.Status | - | - | - | - | - | -
| Pset_ElectricalDeviceCommon |  |  | Group | from IFC documentation: IK Code according to IEC 62262 (2002) is a numeric classification for the degree of protection provided by enclosures for electrical equipment against external mechanical impacts.NOTE In earlier labeling, the third numeral (1..) had been occasionally added to the closely related IP Code on ingress protection, to indicate the level of impact protection. |  | Pset_ElectricalDeviceCommon | - | - | - | - | - | -
|  | ConductorFunction |  | Property | from IFC documentation: Indicates function of the conductors to which the load is connected. Where L1, L2 and L3 represent the phase lines according to IEC 60446 notation (sometimes phase lines may be referenced by color [Red, Blue, Yellow] or by number [1, 2, 3] etc). Protective Earth is sometimes also known as CPC or common protective conductor. Note that for an electrical device, a set of line conductor functions may be applied. | Label | Pset_ElectricalDeviceCommon.ConductorFunction | - | - | - | - | - | -
|  |  | NEUTRAL | Value | from IFC documentation:
|  |  | NOTKNOWN | Value | from IFC documentation:
|  |  | OTHER | Value | from IFC documentation:
|  |  | PHASE_L1 | Value | from IFC documentation:
|  |  | PHASE_L2 | Value | from IFC documentation:
|  |  | PHASE_L3 | Value | from IFC documentation:
|  |  | PROTECTIVEEARTH | Value | from IFC documentation:
|  |  | PROTECTIVEEARTHNEUTRAL | Value | from IFC documentation:
|  |  | UNSET | Value | from IFC documentation:
|  | EarthingStyle |  | Property | from IFC documentation: Indicates the earthing style of the electric device. | Label | Pset_ElectricalDeviceCommon.EarthingStyle | - | - | - | - | - | -
|  | HasProtectiveEarth |  | Property | from IFC documentation: Indicates whether the object has a protective earth connection (=TRUE) or not (= FALSE). | Boolean | Pset_ElectricalDeviceCommon.HasProtectiveEarth | - | - | - | - | - | -
|  | HeatDissipation |  | Property | from IFC documentation: Indicates the heat dissipation of the electric device measured in power. | Power | Pset_ElectricalDeviceCommon.HeatDissipation | - | - | - | - | - | -
|  | IK_Code |  | Property | from IFC documentation: IK Code according to IEC 62262 (2002) is a numeric classification for the degree of protection provided by enclosures for electrical equipment against external mechanical impacts.NOTE In earlier labeling, the third numeral (1..) had been occasionally added to the closely related IP Code on ingress protection, to indicate the level of impact protection. | Label | Pset_ElectricalDeviceCommon.IK_Code | - | - | - | - | - | -
|  | InsulationStandardClass |  | Property | from IFC documentation: Insulation standard classes provides basic protection information against electric shock. Defines levels of insulation required in terms of constructional requirements (creepage and clearance distances) and electrical requirements (compliance with electric strength tests). Basic insulation is considered to be shorted under single fault conditions. The actual values required depend on the working voltage to which the insulation is subjected, as well as other factors. Also indicates whether the electrical device has a protective earth connection. | Label | Pset_ElectricalDeviceCommon.InsulationStandardClass | - | - | - | - | - | -
|  |  | CLASS0APPLIANCE | Value | from IFC documentation:
|  |  | CLASS0IAPPLIANCE | Value | from IFC documentation:
|  |  | CLASSIAPPLIANCE | Value | from IFC documentation:
|  |  | CLASSIIAPPLIANCE | Value | from IFC documentation:
|  |  | CLASSIIIAPPLIANCE | Value | from IFC documentation:
|  |  | NOTKNOWN | Value | from IFC documentation:
|  |  | OTHER | Value | from IFC documentation:
|  |  | UNSET | Value | from IFC documentation:
|  | NominalFrequencyRange |  | Property | from IFC documentation: The upper and lower limits of frequency for which the operation of the device is certified. | Label | Pset_ElectricalDeviceCommon.NominalFrequencyRange | - | - | - | - | - | -
|  | NumberOfPoles |  | Property | from IFC documentation: Number of poles that the object would affect. | Count | Pset_ElectricalDeviceCommon.NumberOfPoles | - | - | - | - | - | -
|  | NumberOfPowerSupplyPorts |  | Property | from IFC documentation: Indicates the number of power supply ports of the electric device. | Label | Pset_ElectricalDeviceCommon.NumberOfPowerSupplyPorts | - | - | - | - | - | -
|  | Power |  | Property | from IFC documentation: The actual power and operable range. | Label | Pset_ElectricalDeviceCommon.Power | - | - | - | - | - | -
|  | PowerFactor |  | Property | from IFC documentation: Power factor; usually as ratio. | Ratio (normalised, 0-1) | Pset_ElectricalDeviceCommon.PowerFactor | - | - | - | - | - | -
|  | RatedCurrent |  | Property | from IFC documentation: The current that a device is designed to handle. | Label | Pset_ElectricalDeviceCommon.RatedCurrent | - | - | - | - | - | -
|  | RatedVoltage |  | Property | from IFC documentation: The range of allowed voltage that a device is certified to handle. The upper bound of this value is the maximum. | Label | Pset_ElectricalDeviceCommon.RatedVoltage | - | - | - | - | - | -
| Pset_InstallationOccurrence |  |  | Group | from IFC documentation: Date on which the element is installed. |  | Pset_InstallationOccurrence | - | - | - | - | - | -
|  | AcceptanceDate |  | Property | from IFC documentation: Date on which the element is accepted by the manager or administrator. | Label | Pset_InstallationOccurrence.AcceptanceDate | - | - | - | - | - | -
|  | InstallationDate |  | Property | from IFC documentation: Date on which the element is installed. | Label | Pset_InstallationOccurrence.InstallationDate | - | - | - | - | - | -
|  | PutIntoOperationDate |  | Property | from IFC documentation: Date on which the element is put into operation. | Label | Pset_InstallationOccurrence.PutIntoOperationDate | - | - | - | - | - | -
| Pset_ManufacturerOccurrence |  |  | Group | from IFC documentation: The date that the manufactured item was purchased. |  | Pset_ManufacturerOccurrence | - | - | - | - | - | -
|  | AcquisitionDate |  | Property | from IFC documentation: The date that the manufactured item was purchased. | Label | Pset_ManufacturerOccurrence.AcquisitionDate | - | - | - | - | - | -
|  | AssemblyPlace |  | Property | from IFC documentation: Enumeration defining where the assembly is intended to take place, either in a factory, other offsite location or on the building site. | Label | Pset_ManufacturerOccurrence.AssemblyPlace | - | - | - | - | - | -
|  |  | FACTORY | Value | from IFC documentation:
|  |  | NOTKNOWN | Value | from IFC documentation:
|  |  | OFFSITE | Value | from IFC documentation:
|  |  | OTHER | Value | from IFC documentation:
|  |  | SITE | Value | from IFC documentation:
|  |  | UNSET | Value | from IFC documentation:
|  | BarCode |  | Property | from IFC documentation: The identity of the bar code given to an occurrence of the product. | Identifier | Pset_ManufacturerOccurrence.BarCode | - | - | - | - | - | -
|  | BatchReference |  | Property | from IFC documentation: The identity of the batch reference from which an occurrence of a product is taken. | Identifier | Pset_ManufacturerOccurrence.BatchReference | - | - | - | - | - | -
|  | ManufacturingDate |  | Property | from IFC documentation: Date on which the element was manufactured. | Label | Pset_ManufacturerOccurrence.ManufacturingDate | - | - | - | - | - | -
|  | SerialNumber |  | Property | from IFC documentation: The manufacturer's serial number assigned to an occurrence of a product. | Identifier | Pset_ManufacturerOccurrence.SerialNumber | - | - | - | - | - | -
| Pset_ManufacturerTypeInformation |  |  | Group | from IFC documentation: Enumeration defining where the assembly is intended to take place, either in a factory, other offsite location or on the building site. |  | Pset_ManufacturerTypeInformation | - | - | - | - | - | -
|  | ArticleNumber |  | Property | from IFC documentation: Article number or reference that is be applied to a configured product according to a standard scheme for article number definition as defined by the manufacturer. It is often used as the purchasing number. | Identifier | Pset_ManufacturerTypeInformation.ArticleNumber | - | - | - | - | - | -
|  | AssemblyPlace |  | Property | from IFC documentation: Enumeration defining where the assembly is intended to take place, either in a factory, other offsite location or on the building site. | Label | Pset_ManufacturerTypeInformation.AssemblyPlace | - | - | - | - | - | -
|  |  | FACTORY | Value | from IFC documentation:
|  |  | NOTKNOWN | Value | from IFC documentation:
|  |  | OFFSITE | Value | from IFC documentation:
|  |  | OTHER | Value | from IFC documentation:
|  |  | SITE | Value | from IFC documentation:
|  |  | UNSET | Value | from IFC documentation:
|  | GlobalTradeItemNumber |  | Property | from IFC documentation: The Global Trade Item Number (GTIN) is an identifier for trade items developed by GS1 (www.gs1.org). | Identifier | Pset_ManufacturerTypeInformation.GlobalTradeItemNumber | - | - | - | - | - | -
|  | Manufacturer |  | Property | from IFC documentation: The organization that manufactured and/or assembled the item. | Label | Pset_ManufacturerTypeInformation.Manufacturer | - | - | - | - | - | -
|  | ModelLabel |  | Property | from IFC documentation: The descriptive model name of the product model (or product line) as assigned by the manufacturer of the manufactured item. | Label | Pset_ManufacturerTypeInformation.ModelLabel | - | - | - | - | - | -
|  | ModelReference |  | Property | from IFC documentation: The model number or designator of the product model (or product line) as assigned by the manufacturer of the manufactured item. | Label | Pset_ManufacturerTypeInformation.ModelReference | - | - | - | - | - | -
|  | OperationalDocument |  | Property | from IFC documentation: Manufacturer's operational document | Label | Pset_ManufacturerTypeInformation.OperationalDocument | - | - | - | - | - | -
|  | PerformanceCertificate |  | Property | from IFC documentation: Manufacturer's performance certificate | Label | Pset_ManufacturerTypeInformation.PerformanceCertificate | - | - | - | - | - | -
|  | ProductionYear |  | Property | from IFC documentation: The year of production of the manufactured item. | Label | Pset_ManufacturerTypeInformation.ProductionYear | - | - | - | - | - | -
|  | SafetyDocument |  | Property | from IFC documentation: Manufacturer's safety document | Label | Pset_ManufacturerTypeInformation.SafetyDocument | - | - | - | - | - | -
| Pset_TankOccurrence |  |  | Group | from IFC documentation: Defines the level of element composition where.COMPLEX: A set of elementary units aggregated together to fulfill the overall required purpose. ELEMENT: A single elementary unit that may exist of itself or as an aggregation of partial units.. PARTIAL: A partial elementary unit. |  | Pset_TankOccurrence | - | - | - | - | - | -
|  | HasLadder |  | Property | from IFC documentation: Indication of whether the tank is provided with a ladder (set TRUE) for access to the top. If no ladder is provided then value is set FALSE.Note: No indication is given of the type of ladder (gooseneck etc.) | Boolean | Pset_TankOccurrence.HasLadder | - | - | - | - | - | -
|  | HasVisualIndicator |  | Property | from IFC documentation: Indication of whether the tank is provided with a visual indicator (set TRUE) that shows the water level in the tank. If no visual indicator is provided then value is set FALSE. | Boolean | Pset_TankOccurrence.HasVisualIndicator | - | - | - | - | - | -
|  | TankComposition |  | Property | from IFC documentation: Defines the level of element composition where.COMPLEX: A set of elementary units aggregated together to fulfill the overall required purpose. ELEMENT: A single elementary unit that may exist of itself or as an aggregation of partial units.. PARTIAL: A partial elementary unit. | Label | Pset_TankOccurrence.TankComposition | - | - | - | - | - | -
|  |  | COMPLEX | Value | from IFC documentation:
|  |  | ELEMENT | Value | from IFC documentation:
|  |  | NOTKNOWN | Value | from IFC documentation:
|  |  | OTHER | Value | from IFC documentation:
|  |  | PARTIAL | Value | from IFC documentation:
|  |  | UNSET | Value | from IFC documentation:
| Pset_TankTypeCommon |  |  | Group | from IFC documentation: Defines the types of access (or cover) to a tank that may be specified.Note that covers are generally specified for rectangular tanks. For cylindrical tanks, access will normally be via a manhole. |  | Pset_TankTypeCommon | - | - | - | - | - | -
|  | AccessType |  | Property | from IFC documentation: Defines the types of access (or cover) to a tank that may be specified.Note that covers are generally specified for rectangular tanks. For cylindrical tanks, access will normally be via a manhole. | Label | Pset_TankTypeCommon.AccessType | - | - | - | - | - | -
|  |  | LOOSECOVER | Value | from IFC documentation:
|  |  | MANHOLE | Value | from IFC documentation:
|  |  | NONE | Value | from IFC documentation:
|  |  | NOTKNOWN | Value | from IFC documentation:
|  |  | OTHER | Value | from IFC documentation:
|  |  | SECUREDCOVER | Value | from IFC documentation:
|  |  | SECUREDCOVERWITHMANHOLE | Value | from IFC documentation:
|  |  | UNSET | Value | from IFC documentation:
|  | EffectiveCapacity |  | Property | from IFC documentation: The total effective or actual volumetric capacity of the tank. | Volume | Pset_TankTypeCommon.EffectiveCapacity | - | - | - | - | - | -
|  | EndShapeType |  | Property | from IFC documentation: Defines the types of end shapes that can be used for preformed tanks. The convention for reading these enumerated values is that for a vertical cylinder, the first value is the base and the second is the top; for a horizontal cylinder, the order of reading should be left to right. For a speherical tank, the value UNSET should be used. | Label | Pset_TankTypeCommon.EndShapeType | - | - | - | - | - | -
|  |  | CONCAVECONVEX | Value | from IFC documentation:
|  |  | CONCAVEFLAT | Value | from IFC documentation:
|  |  | CONVEXCONVEX | Value | from IFC documentation:
|  |  | FLATCONVEX | Value | from IFC documentation:
|  |  | FLATFLAT | Value | from IFC documentation:
|  |  | NOTKNOWN | Value | from IFC documentation:
|  |  | OTHER | Value | from IFC documentation:
|  |  | UNSET | Value | from IFC documentation:
|  | FirstCurvatureRadius |  | Property | from IFC documentation: FirstCurvatureRadius should be defined as the base or left side radius of curvature value. | Length (positive, >0) | Pset_TankTypeCommon.FirstCurvatureRadius | - | - | - | - | - | -
|  | NominalLengthOrDiameter |  | Property | from IFC documentation: The nominal length or, in the case of a vertical cylindrical tank, the nominal diameter of the tank. | Length (positive, >0) | Pset_TankTypeCommon.NominalLengthOrDiameter | - | - | - | - | - | -
|  | NominalWidthOrDiameter |  | Property | from IFC documentation: The nominal width or, in the case of a horizontal cylindrical tank, the nominal diameter of the tank.Note: Not required for a vertical cylindrical tank. | Length (positive, >0) | Pset_TankTypeCommon.NominalWidthOrDiameter | - | - | - | - | - | -
|  | OperatingWeight |  | Property | from IFC documentation: Operating weight of the tank including all of its contents. | Mass | Pset_TankTypeCommon.OperatingWeight | - | - | - | - | - | -
|  | PatternType |  | Property | from IFC documentation: Defines the types of pattern (or shape of a tank that may be specified. | Label | Pset_TankTypeCommon.PatternType | - | - | - | - | - | -
|  |  | HORIZONTALCYLINDER | Value | from IFC documentation:
|  |  | NOTKNOWN | Value | from IFC documentation:
|  |  | OTHER | Value | from IFC documentation:
|  |  | RECTANGULAR | Value | from IFC documentation:
|  |  | UNSET | Value | from IFC documentation:
|  |  | VERTICALCYLINDER | Value | from IFC documentation:
|  | SecondCurvatureRadius |  | Property | from IFC documentation: SecondCurvatureRadius should be defined as the top or right side radius of curvature value. | Length (positive, >0) | Pset_TankTypeCommon.SecondCurvatureRadius | - | - | - | - | - | -
|  | StorageType |  | Property | from IFC documentation: Defines the general material category intended to be stored. | Label | Pset_TankTypeCommon.StorageType | - | - | - | - | - | -
|  |  | FUEL | Value | from IFC documentation:
|  |  | ICE | Value | from IFC documentation:
|  |  | NOTKNOWN | Value | from IFC documentation:
|  |  | OIL | Value | from IFC documentation:
|  |  | OTHER | Value | from IFC documentation:
|  |  | POTABLEWATER | Value | from IFC documentation:
|  |  | RAINWATER | Value | from IFC documentation:
|  |  | UNSET | Value | from IFC documentation:
|  |  | WASTEWATER | Value | from IFC documentation:
|  |  | WATER | Value | from IFC documentation:
|  | TankNominalCapacity |  | Property | from IFC documentation: The total nominal or design volumetric capacity of the tank. | Volume | Pset_TankTypeCommon.TankNominalCapacity | - | - | - | - | - | -
| Qto_TankBaseQuantities |  |  | Group | from IFC documentation: Total Gross Weight of the object without any add-on parts and not taking into account possible processing features (cut-out's, etc.) or openings and recesses. |  | Qto_TankBaseQuantities | - | - | - | - | - | -
|  | GrossWeight |  | Property | from IFC documentation: Total Gross Weight of the object without any add-on parts and not taking into account possible processing features (cut-out's, etc.) or openings and recesses. | Label | Qto_TankBaseQuantities.GrossWeight | - | - | - | - | - | -
|  | NetWeight |  | Property | from IFC documentation: Total net weight of the object without add-on parts, taking into account possible processing features (cut-out's, etc.) or openings and recesses. | Label | Qto_TankBaseQuantities.NetWeight | - | - | - | - | - | -
|  | TotalSurfaceArea |  | Property | from IFC documentation: Total surface area of the element. | Label | Qto_TankBaseQuantities.TotalSurfaceArea | - | - | - | - | - | -
Utskiller |  |  |  | Object | Fettutskiller, Oljeutskiller, Bensinutskiller |  | IfcInterceptor | (✓) | (✓) | (✓) | (✓) | (✓) | (✓)
| Attributter |  |  | Group |  |  |  | - | - | - | - | - | -
|  | Navn |  | Property |  | Label | ifcRoot.Name | - | - | - | - | - | -
|  | Beskrivelse |  | Property |  | Text | ifcRoot.Description | - | - | - | - | - | -
|  | Forhåndsdefinert type |  | Property |  |  | [MAPPING ERROR] | - | - | - | - | - | -
|  | Systemnavn |  | Property |  | Label | [Assignment To System].Systemnavn | - | - | - | - | - | -
|  | GUID |  | Property |  | Label | IfcRoot.GlobalID | - | - | - | - | - | -
| NONS_Process |  |  | Group | Egenskaper for prosessinformasjon. Egenskapene legges på objektforekomster i elementer. |  |  | (✓) | (✓) | (✓) | (✓) | (✓) | (✓)
|  | Postnummer |  | Property | Postnummer i beskrivelsen. | Label | NONS_Process.BoqID | - | - | ✓ | - | ✓ | -
|  | Kontraktsnummer produksjon |  | Property | Kontrakt-/entreprisenummer på utførsel/bygging. Kommuniserer hvem som er ansvarlig for utførelsen. Hvis det benyttes underentrepriser på flere nivåer i utførelsen, skal prosjektet avgjøre om nummeret skal angis laveste eller høyeste nivå eller på alle nivåene. | Label | NONS_Process.ConstructionContract | - | - | ✓ | ✓ | ✓ | ✓
|  | Kontrollsone |  | Property | Beskriver det enkelte objekts tilhørighet til kontrollsoner. Kontrollsoner er ikke et soneobjekt, men det området i modellen som man velger å kontrollere. Hvis et objekt tilhører flere kontrollsoner (for eksempel ett dekke som skal inngå i kontroll av objekter i kontrollsonene både over og under dekket), angis alle disse i samme streng atskilt med semikolon («;»). | Label | NONS_Process.ControlVolume | - | - | - | - | - | -
|  | Kontraktsnummer prosjektering |  | Property | Kontrakt-/entreprisenummer på prosjektering. Kommuniserer hvem som er ansvarlig for prosjekteringen. | Label | NONS_Process.DesignContract | ✓ | ✓ | ✓ | - | ✓ | -
|  | Utendørs |  | Property | For å kunne skille ut tekniske installasjoner som ligger utenfor bygget, brukes en egendefinert egenskap med en av de tillatte verdiene, som er True eller False. Dette gjelder for komponenter og deler av systemer som ligger utenfor bygget, og som inngår i systemet der systemkomponenten og/eller størsteparten av systemet ligger inne i bygget. | Boolean | NONS_Process.IsOutside | - | - | ✓ | ✓ | ✓ | ✓
|  | Anskaffet |  | Property | Kommuniserer at produktet som objektet representerer er innkjøpt. Selv om objektet ikke er ferdig prosjektert skal geometri og egenskaper være representative for det innkjøpte produktet. Denne kan brukes som alternativ til kode under ConstructedStatus som angir om produktet som objektet representerer er innkjøpt. | Boolean | NONS_Process.IsProcured | - | - | - | - | ✓ | ✓
|  | Milepel |  | Property | Prosjektfase eller mellomliggende milepel. Beskriver hvilket leveransekrav som prosesstatusen gjelder i forhold til. | Label | NONS_Process.Milestone | - | - | - | - | - | -
|  | MMI |  | Property | Kommuniserer objektets modenhetsgrad i beslutnings- og kvalitetssikringsprosessen, uavhengig av fase. Denne egenskapen brukes som alternativ til DesignedStatus, ConstructedStatus og OperationalStatus. | Label | NONS_Process.ProcessStatus | ✓ | ✓ | ✓ | ✓ | ✓ | ✓
|  | Fase bygget |  | Property | Fase bygget iht. definert avtalt faseplan | Label | NONS_Process.PhaseBuilt | - | - | - | - | - | -
|  | Fase revet |  | Property | Fase revet iht. definert avtalt faseplan | Label | NONS_Process.PhaseDemolished | - | - | - | - | - | -
|  | Geometri for eksisterende situasjon |  | Property | Beskriver hva grunnlagsmodellen er basert på . Eksempler kan være eldre planprosess, banedata/kabelkart, FKB/SOSI, ortofoto og scann med lav kvalitet og scann med høy kvalitet. | Label | NONS_Process.GeometryDerivedFrom | - | - | - | - | - | -
|  | Beskrivelse av geometri for eksisterende situasjon |  | Property | Beskrivende tekst. For eksempel hvem som har utført innmålinger, dato mm. | Label | NONS_Process.GeometrySource | - | - | - | - | - | -
| NONS_Reference |  |  | Group |  |  |  | - | - | - | - | - | -
|  | TFM-ID |  | Property | Sammensatt TFM-ID (kodestreng) i byggeierens foretrukne format. | Label | NONS_Reference.RefString | - | - | - | - | - | -
|  | Plasserings-ID |  | Property | Plasserings-ID (tekst). (Primær)systemets plassering. Kan være en sammensetning av en eller flere plasseringer, som tomt, bygning, avsnitt og etasje, ut fra hva som er hensiktsmessig i et driftsperspektiv. | Label | NONS_Reference.RefPriSysLoc | - | - | - | - | - | -
|  | Systemforekomst-ID |  | Property | Systemforekomst-ID (tekst). Primærsystemets samlede identifikasjon, systemforekomstens kode. Systemet som komponenten er medlem av, og som oppfyller den primære funksjonen. | Label | NONS_Reference.RefPriSysOcc | - | - | - | - | - | -
|  | Systemkomponent - systemidentifikasjon |  | Property | Systemkomponent – systemidentifikasjon (tekst). Identifikasjon av den komponenten som starter systemet. Aggregering av systemkode og nummer. Tilsvarer et objekt i modelleringsprogrammer. | Label | NONS_Reference.RefPriSysComp | - | - | - | - | - | -
|  | Systemkode |  | Property | Systemkode (tekst). Systemkode eller klasse, tre sifre som definert i veiledningen til NS 3457-7. I andre byggverk kan tabeller i de ulike delene av ISO 81346 benyttes. Brukes i definisjonen av systemobjekt (IfcSystem) og alle komponenter som er del av et system. | Label | NONS_Reference.RefPriSysClass | - | - | - | - | - | -
|  | Nummer |  | Property | Nummer (tekst eller nummer). Nummer som definerer systemet. I definisjonen av systemobjekt (IfcSystem) og alle komponenter som er del av et system. | Label | NONS_Reference.RefPriSysNo1 | - | - | - | - | - | -
|  | Undernummer |  | Property | Undernummer (tekst eller nummer). Undernummer benyttes for å skille mellom flere (under)systemer som går ut fra samme systemkomponent. Er del av samme system. | Label | NONS_Reference.RefPriSysNo2 | - | - | - | - | - | -
|  | Komponenttype-ID |  | Property | Komponenttype-ID (tekst). Komponenttypens typeidentifikasjon. Settes sammen av komponentkode, nummer innenfor gruppen og eventuelt undernummer. | Label | NONS_Reference.RefCompType | - | - | - | - | - | -
|  | Komponentkode |  | Property | Komponentkode (tekst). Kode bestående av tre bokstaver i henhold til NS 3457-8 eller IEC 81346-2:2019, tabell 3. Dette er samme egenskap som for komponentforekomst. Alle komponenter skal ha komponentkode. | Label | NONS_Reference.RefCompClass | - | - | - | - | - | -
|  | (Komponenttype)nummer |  | Property | (Komponenttype)nummer (tekst eller nummer). Komponentens typenummer innenfor klassen/gruppen. | Label | NONS_Reference.RefCompTypeNo1 | - | - | - | - | - | -
|  | (Komponenttype)undernummer |  | Property | Eventuelt (komponenttype)undernummer (tekst eller nummer). Dette er en variant av komponenttypen. | Label | NONS_Reference.RefCompTypeNo2 | - | - | - | - | - | -
|  | Komponentforekomst-ID |  | Property | Komponentforekomst-ID (tekst). Komponentforekomstens samlede ID. | Label | NONS_Reference.RefCompOcc | - | - | - | - | - | -
|  | Komponentforekomstnummer |  | Property | Komponentforekomstnummer (tekst eller nummer). Et løpenummer (kan eventuelt overstyres). | Label | NONS_Reference.RefCompOccNo | - | - | - | - | - | -
|  | Kode fra NS 3420 |  | Property | Kode fra NS 3420. Brukes etter behov av de prosjekterende, eventuelt etter avtale med prosjekteier. | Label | NONS_Reference.RefClassNS3420 | - | - | - | - | - | -
|  | Kode fra NS 3451 |  | Property | Kode fra NS 3451. Brukes etter behov av de prosjekterende, eventuelt etter avtale med prosjekteier. | Label | NONS_Reference.RefClassNS3451 | - | - | - | - | - | -
|  | Dørnummer |  | Property | Spesielt dørnummer i henhold til prosjektets eller byggeierens system. | Label | NONS_Reference.RefDoorNo | - | - | - | - | - | -
|  | Identifikator for komponenttype |  | Property | Entydig identifikasjon (generert nummer i modelleringsprogram eller database) for å synkronisere komponenttype mellom informasjonsmodell og type i databaser. Det skal avtales om synkronisering skal utføres, og om denne egenskapen eller GUID eller RefCompType skal benyttes. | Label | NONS_Reference.RefCompTypeDbSync | - | - | - | - | - | -
|  | Identifikator for komponentforekomst |  | Property | Entydig identifikasjon (generert nummer i modelleringsprogram eller database) for å synkronisere komponentforekomst mellom informasjonsmodell og databaser. Det skal avtales om synkronisering skal utføres, og om denne egenskapen eller GUID eller RefCompOcc skal benyttes. | Label | NONS_Reference.RefCompOccDbSync | - | - | - | - | - | -
|  | Eiers overordnede ID |  | Property | Eiers overordnede ID – (toppnodeidentifikator). Den identifikasjon som er nødvendig for å identifisere objektet entydig i eiers samlede dataregister når eier har flere komplekser. Koder bør være definert av eier i eiers samlede dataregister. Eier bør ta stilling til om dette skal vises innenfor en prosjektdatabase eller digital modell, eller om det bare skal vises i det samlede registeret. | Label | NONS_Reference.RefComplex | - | - | - | - | - | -
|  | Er systemkomponent |  | Property | Er systemkomponent. Identifikator som forteller at denne komponentforekomsten er en systemkomponent som definerer / starter et system. Dette er første del av en kode for systemforekomst av systemet som denne komponenten definerer / starter. | Boolean | NONS_Reference.RefSysCompOcc | - | - | - | - | - | -
|  | Funksjonelt system |  | Property | Funksjonelt system. Det funksjonelle systemets samlede identifikasjon. Byggeier bør definere hvilke slike funksjonelle systemer som skal etableres. Dette bør sees i nær sammenheng med driften av byggverket og hvordan programvarer i driftsfasen er bygget opp. | Label | NONS_Reference.RefFuncSys | - | - | - | - | - | -
|  | Sekundærsystem |  | Property | Sekundærsystem. Sekundære systemers entydige identifikasjon. En fore­komsts sekundærsystem kan være andre forekomsters primærsystem. Dvs. at identi­fikasjon har samme oppbygning og innhold som primær­system. Byggeier bør avklare krav til koding av sekundærsystemer. Dette bør sees i sammenheng med driften av byggverket og hvordan programvarer i driftsfasen er bygget opp. | Label | NONS_Reference.RefSecSysOcc | - | - | - | - | - | -
|  | Komponentens tekniske plassering |  | Property | Komponentens tekniske plassering. Entydig identifikasjon av komponent(forekomsten) eller system(forekomsten) som komponenten er plassert i, dvs. komponentforekomst-ID eller systemforekomst-ID. | Label | NONS_Reference.RefCompLocTech | - | - | - | - | - | -
|  | Komponentens romlige plassering |  | Property | Komponentens romlige plassering. Romnummer. Det avtales i prosjektet hvilket romnummer som skal benyttes. | Label | NONS_Reference.RefCompLocRoom | - | - | - | - | - | -
|  | Bygg- eller byggverksnummer |  | Property | Bygg- eller byggverksnummer i henhold til definert nedbrytningsstruktur. (Vil for de fleste modelleringsprogrammer i praksis være knyttet til en modellfil.) Hentes fra relasjon eller intern egenskap i modelleringsprogrammet og er det samme som eksporteres til IfcBuilding. Hvis modelleringsprogrammet støtter «Composition type» i IFC, tilsvarer dette normalt «ELEMENT». | Label | NONS_Reference.RefCompLocBFac | - | - | - | - | - | -
|  | Horisontal nedbrytning |  | Property | Horisontal nedbrytning. Typisk fløy, seksjon eller avsnitt i henhold til definert nedbrytningsstruktur. Hvis modelleringsprogrammet støtter «Composition type» i IFC, tilsvarer dette ofte «PARTIAL». | Label | NONS_Reference.RefCompLocHor | - | - | - | - | - | -
|  | Vertikal nedbryting |  | Property | Vertikal nedbryting. Typisk etasje i bygning. Hvis modelleringsprogrammet støtter «Composition type» i IFC, tilsvarer dette normalt «PARTIAL». Hentes fra relasjon eller intern egenskap i modelleringsprogrammet og er det samme som eksporteres til IfcBuildingStorey. | Label | NONS_Reference.RefCompLocVer | - | - | - | - | - | -
|  | Komponenten betjener |  | Property | Komponenten betjener. Lokasjon (rom) som komponenten betjener. I bygninger benyttes romnummer. Det avtales hvilke komponenter i prosjektet som fylles ut, og hvilket romnummer eller annet lokasjonsbegrep som benyttes. | Label | NONS_Reference.RefCompLocServe | - | - | - | - | - | -
|  | Spesiell funksjonell rolle |  | Property | Spesiell funksjonell rolle. Lokal rolle eller oppgave innenfor ett system eller én sammensatt komponent. Benyttes i standardiserte skjemaer og beskrivelser og i komponentene for å knytte disse til rollen på skjemaet. Bruk vil normalt være opp til de prosjekterende og driftsorganisasjonen og avtales i prosjekt. Benyttes for å kunne hente ut spesialisert informasjon, for eksempel fra følere i en spesiell posisjon. | Label | NONS_Reference.RefCompRole | - | - | - | - | - | -
|  | Standardsystem eller systemtype |  | Property | Standardsystem eller systemtype. Kobling til det standardsystemet som det aktuelle systemet er en forekomst av (kopiert eller avledet fra), og hvilket standard systemskjema det er dokumentert i. Bruk vil normalt være opp til de prosjekterende og driftsorganisasjonen og avtales i prosjekt. | Label | NONS_Reference.RefSysType | - | - | - | - | - | -
|  | Standardkomponent |  | Property | Standardkomponent. Kobling til den standardkomponenten (standardprodukt) i byggherrens driftssystem som den aktuelle komponenten er kopiert eller avledet fra. Kun aktuelt der byggeier ønsker standardisert bruk av komponenter (og produkter) på tvers av prosjekter. | Label | NONS_Reference.RefCompStd | - | - | - | - | - | -
| NONS_Revision |  |  | Group | Egenskaper for revisjon |  |  | ✓ | ✓ | ✓ | ✓ | ✓ | ✓
|  | Revisjon Versjonsnummer |  | Property | Gjeldene versjon av elementet | Label | NONS_Process.VersionNumber | ✓ | ✓ | ✓ | ✓ | ✓ | ✓
|  | Beskrivelse av versjon |  | Property | Beskrivelse av endring på elementet i siste versjon. | Text | NONS_Process. VersionDescription | ✓ | ✓ | ✓ | ✓ | ✓ | ✓
|  | Versjonsdato |  | Property | Dato på gjeldende versjon | Time | NONS_Process.VersionDate | ✓ | ✓ | ✓ | ✓ | ✓ | ✓
| NOSSB_Revision |  |  | Group |  |  |  | ✓ | ✓ | ✓ | ✓ | ✓ | ✓
|  | Utført av |  | Property | Utført av | Label | NOSSB_Revision.DesignedBy | ✓ | ✓ | ✓ | ✓ | ✓ | ✓
|  | Kontrollert av |  | Property | Kontrollert av | Label | NOSSB_Revision.ControlledBy | ✓ | ✓ | ✓ | ✓ | ✓ | ✓
|  | Godkjent av |  | Property | Godkjent av | Label | NOSSB_Revision.ApprovedBy | ✓ | ✓ | ✓ | ✓ | ✓ | ✓
| NOSSB_Reference |  |  | Group |  |  |  | (✓) | (✓) | (✓) | - | (✓) | (✓)
|  | Prosesskode |  | Property | Prosesskode iht. Bane NORs eller Statens Vegvesens prosesskoder for arbeidsbeskrivelser og kostnader. | Label | NOSSB_Reference.RefClass | - | - | ✓ | - | ✓ | -
|  | Prosjektnedbrytning/områdekode |  | Property | Angir kode til styringsobjektet som objektet befinner seg i (PNS) | Label | NOSSB_Reference.RefPBS | ✓ | ✓ | ✓ | - | ✓ | ✓
|  | Objekt-ID |  | Property | Unik objekt-ID for objektet. Eksempel er Banedata-ID, NVDB kode eller tilsvarende. | Label | NOSSB_Reference.Objekt-ID | ✓ | ✓ | ✓ | - | ✓ | ✓
|  | Funksjonell Lokasjon |  | Property |  | Label | NOSSB_Reference.FunksjonellLokasjon | - | - | - | - | - | -
| NOSSB_ReqTriggers |  |  | Group | Communicates that the object must be co-designed by another discipline that adds some performance properties (e.g. acoustical or fire safety related) to the object |  |  | - | - | - | - | - | -
|  | Har akustiske krav |  | Property | Communicates the object has acoustical requirements. Activates checking of object according to NOSSB_Acoustic | Boolean | NOSSB_ReqTriggers.HasAcousticReq | - | - | - | - | - | -
|  | Har brannsikkerhetskrav |  | Property | Communicates the object has fire safety requirements. Activates checking of object according to NOSSB_Fire. Applies to elements. | Boolean | NOSSB_ReqTriggers.HasFireSafetyReq | - | - | - | - | - | -
|  | HasFireSafetySpaceReq |  | Property | Communicates the space object has fire safety requirements. Activates checking of object according to NOSSB_FireSpace. Applies to space objects. | Boolean | NOSSB_ReqTriggers.HasFireSafetySpaceReq | - | - | - | - | - | -
|  | HasFireSafetyZoneReq |  | Property | Communicates the space, spatial zone or zone object has fire safety requirements. Activates checking of object according to NOSSB_Firezone. Applies to space, spatial zone and zone objects. | Boolean | NOSSB_ReqTriggers.HasFireSafetyZoneReq | - | - | - | - | - | -
|  | Har miljøkrav |  | Property | Communicates the object has Environmental Documentation Requirements. Activates checking of object according to required RIM-properies. | Boolean | NOSSB_ReqTriggers.HasEnvironmentalReq | - | - | - | - | - | -
|  | Har sikkerhetskrav |  | Property | Security space/zone classification: A space/zone indicating that the space/zone has some kind of security requirements without further specifying them in the model (typically at an early project stage, when actual requirements are given in a separate report, as a preliminary notice for new use cases, to avoid disclosing actual requirements in the model, or to indicate a need for interdisciplinary coordination). | Boolean | NOSSB_ReqTriggers.HasSecurityReq | - | - | - | - | - | -
| Common Properties |  |  | Group |  |  |  | - | - | - | - | - | -
|  | Status |  | Property | from IFC documentation: Status of the element, predominately used in renovation or retrofitting projects. The status can be assigned to as "New" - element designed as new addition, "Existing" - element exists and remains, "Demolish" - element existed but is to be demolished, "Temporary" - element will exists only temporary (like a temporary support structure). | Label | Pset_InterceptorTypeCommon.Status | - | - | - | - | - | -
| Pset_InstallationOccurrence |  |  | Group | from IFC documentation: Date on which the element is installed. |  | Pset_InstallationOccurrence | - | - | - | - | - | -
|  | AcceptanceDate |  | Property | from IFC documentation: Date on which the element is accepted by the manager or administrator. | Label | Pset_InstallationOccurrence.AcceptanceDate | - | - | - | - | - | -
|  | InstallationDate |  | Property | from IFC documentation: Date on which the element is installed. | Label | Pset_InstallationOccurrence.InstallationDate | - | - | - | - | - | -
|  | PutIntoOperationDate |  | Property | from IFC documentation: Date on which the element is put into operation. | Label | Pset_InstallationOccurrence.PutIntoOperationDate | - | - | - | - | - | -
| Pset_InterceptorTypeCommon |  |  | Group | from IFC documentation: Nominal or quoted length measured along the x-axis of the local coordinate system of the object. |  | Pset_InterceptorTypeCommon | - | - | - | - | - | -
|  | CoverLength |  | Property | from IFC documentation: The length measured along the x-axis in the local coordinate system or the radius (in the case of a circular shape in plan) of the cover of the object. | Length (positive, >0) | Pset_InterceptorTypeCommon.CoverLength | - | - | - | - | - | -
|  | CoverWidth |  | Property | from IFC documentation: The length measured along the y-axis in the local coordinate system of the cover of the object. | Length (positive, >0) | Pset_InterceptorTypeCommon.CoverWidth | - | - | - | - | - | -
|  | InletConnectionSize |  | Property | from IFC documentation: Size of the inlet connection. Note that all inlet connections are assumed to be the same size. | Length (positive, >0) | Pset_InterceptorTypeCommon.InletConnectionSize | - | - | - | - | - | -
|  | NominalBodyDepth |  | Property | from IFC documentation: Nominal or quoted length measured along the z-axis of the local coordinate system of the object. | Length (positive, >0) | Pset_InterceptorTypeCommon.NominalBodyDepth | - | - | - | - | - | -
|  | NominalBodyLength |  | Property | from IFC documentation: Nominal or quoted length measured along the x-axis of the local coordinate system of the object. | Length (positive, >0) | Pset_InterceptorTypeCommon.NominalBodyLength | - | - | - | - | - | -
|  | NominalBodyWidth |  | Property | from IFC documentation: Nominal or quoted length, measured along the y-axis of the local coordinate system of the object. | Length (positive, >0) | Pset_InterceptorTypeCommon.NominalBodyWidth | - | - | - | - | - | -
|  | OutletConnectionSize |  | Property | from IFC documentation: Size of the outlet connection from the object. | Length (positive, >0) | Pset_InterceptorTypeCommon.OutletConnectionSize | - | - | - | - | - | -
|  | VentilatingPipeSize |  | Property | from IFC documentation: Size of the ventilating pipe(s). | Length (positive, >0) | Pset_InterceptorTypeCommon.VentilatingPipeSize | - | - | - | - | - | -
| Pset_ManufacturerOccurrence |  |  | Group | from IFC documentation: The date that the manufactured item was purchased. |  | Pset_ManufacturerOccurrence | - | - | - | - | - | -
|  | AcquisitionDate |  | Property | from IFC documentation: The date that the manufactured item was purchased. | Label | Pset_ManufacturerOccurrence.AcquisitionDate | - | - | - | - | - | -
|  | AssemblyPlace |  | Property | from IFC documentation: Enumeration defining where the assembly is intended to take place, either in a factory, other offsite location or on the building site. | Label | Pset_ManufacturerOccurrence.AssemblyPlace | - | - | - | - | - | -
|  |  | FACTORY | Value | from IFC documentation:
|  |  | NOTKNOWN | Value | from IFC documentation:
|  |  | OFFSITE | Value | from IFC documentation:
|  |  | OTHER | Value | from IFC documentation:
|  |  | SITE | Value | from IFC documentation:
|  |  | UNSET | Value | from IFC documentation:
|  | BarCode |  | Property | from IFC documentation: The identity of the bar code given to an occurrence of the product. | Identifier | Pset_ManufacturerOccurrence.BarCode | - | - | - | - | - | -
|  | BatchReference |  | Property | from IFC documentation: The identity of the batch reference from which an occurrence of a product is taken. | Identifier | Pset_ManufacturerOccurrence.BatchReference | - | - | - | - | - | -
|  | ManufacturingDate |  | Property | from IFC documentation: Date on which the element was manufactured. | Label | Pset_ManufacturerOccurrence.ManufacturingDate | - | - | - | - | - | -
|  | SerialNumber |  | Property | from IFC documentation: The manufacturer's serial number assigned to an occurrence of a product. | Identifier | Pset_ManufacturerOccurrence.SerialNumber | - | - | - | - | - | -
| Pset_ManufacturerTypeInformation |  |  | Group | from IFC documentation: Enumeration defining where the assembly is intended to take place, either in a factory, other offsite location or on the building site. |  | Pset_ManufacturerTypeInformation | - | - | - | - | - | -
|  | ArticleNumber |  | Property | from IFC documentation: Article number or reference that is be applied to a configured product according to a standard scheme for article number definition as defined by the manufacturer. It is often used as the purchasing number. | Identifier | Pset_ManufacturerTypeInformation.ArticleNumber | - | - | - | - | - | -
|  | AssemblyPlace |  | Property | from IFC documentation: Enumeration defining where the assembly is intended to take place, either in a factory, other offsite location or on the building site. | Label | Pset_ManufacturerTypeInformation.AssemblyPlace | - | - | - | - | - | -
|  |  | FACTORY | Value | from IFC documentation:
|  |  | NOTKNOWN | Value | from IFC documentation:
|  |  | OFFSITE | Value | from IFC documentation:
|  |  | OTHER | Value | from IFC documentation:
|  |  | SITE | Value | from IFC documentation:
|  |  | UNSET | Value | from IFC documentation:
|  | GlobalTradeItemNumber |  | Property | from IFC documentation: The Global Trade Item Number (GTIN) is an identifier for trade items developed by GS1 (www.gs1.org). | Identifier | Pset_ManufacturerTypeInformation.GlobalTradeItemNumber | - | - | - | - | - | -
|  | Manufacturer |  | Property | from IFC documentation: The organization that manufactured and/or assembled the item. | Label | Pset_ManufacturerTypeInformation.Manufacturer | - | - | - | - | - | -
|  | ModelLabel |  | Property | from IFC documentation: The descriptive model name of the product model (or product line) as assigned by the manufacturer of the manufactured item. | Label | Pset_ManufacturerTypeInformation.ModelLabel | - | - | - | - | - | -
|  | ModelReference |  | Property | from IFC documentation: The model number or designator of the product model (or product line) as assigned by the manufacturer of the manufactured item. | Label | Pset_ManufacturerTypeInformation.ModelReference | - | - | - | - | - | -
|  | OperationalDocument |  | Property | from IFC documentation: Manufacturer's operational document | Label | Pset_ManufacturerTypeInformation.OperationalDocument | - | - | - | - | - | -
|  | PerformanceCertificate |  | Property | from IFC documentation: Manufacturer's performance certificate | Label | Pset_ManufacturerTypeInformation.PerformanceCertificate | - | - | - | - | - | -
|  | ProductionYear |  | Property | from IFC documentation: The year of production of the manufactured item. | Label | Pset_ManufacturerTypeInformation.ProductionYear | - | - | - | - | - | -
|  | SafetyDocument |  | Property | from IFC documentation: Manufacturer's safety document | Label | Pset_ManufacturerTypeInformation.SafetyDocument | - | - | - | - | - | -
| Qto_InterceptorBaseQuantities |  |  | Group | from IFC documentation: Total Gross Weight of the object without any add-on parts and not taking into account possible processing features (cut-out's, etc.) or openings and recesses. |  | Qto_InterceptorBaseQuantities | - | - | - | - | - | -
|  | GrossWeight |  | Property | from IFC documentation: Total Gross Weight of the object without any add-on parts and not taking into account possible processing features (cut-out's, etc.) or openings and recesses. | Label | Qto_InterceptorBaseQuantities.GrossWeight | - | - | - | - | - | -
Luft til luft varmegjenvinner |  |  |  | Object | Luft til luft varmegjenvinner, også kjent som mekanisk ventilasjon varmegjenvinning, er et energigjenvinningsventilasjonssystem som fungerer mellom to kilder ved forskjellige temperaturer. Varmeutvinning er en metode som i økende grad benyttes for å redusere varme- og kjølebehovene til bygninger |  | IfcAirToAirHeatRecovery | (✓) | (✓) | (✓) | (✓) | (✓) | (✓)
| Attributter |  |  | Group |  |  |  | - | - | - | - | - | -
|  | Navn |  | Property |  | Label | ifcRoot.Name | - | - | - | - | - | -
|  | Beskrivelse |  | Property |  | Text | ifcRoot.Description | - | - | - | - | - | -
|  | Forhåndsdefinert type |  | Property |  |  | [MAPPING ERROR] | - | - | - | - | - | -
|  | Systemnavn |  | Property |  | Label | [Assignment To System].Systemnavn | - | - | - | - | - | -
|  | GUID |  | Property |  | Label | IfcRoot.GlobalID | - | - | - | - | - | -
| NONS_Process |  |  | Group | Egenskaper for prosessinformasjon. Egenskapene legges på objektforekomster i elementer. |  |  | (✓) | (✓) | (✓) | (✓) | (✓) | (✓)
|  | Postnummer |  | Property | Postnummer i beskrivelsen. | Label | NONS_Process.BoqID | - | - | ✓ | - | ✓ | -
|  | Kontraktsnummer produksjon |  | Property | Kontrakt-/entreprisenummer på utførsel/bygging. Kommuniserer hvem som er ansvarlig for utførelsen. Hvis det benyttes underentrepriser på flere nivåer i utførelsen, skal prosjektet avgjøre om nummeret skal angis laveste eller høyeste nivå eller på alle nivåene. | Label | NONS_Process.ConstructionContract | - | - | ✓ | ✓ | ✓ | ✓
|  | Kontrollsone |  | Property | Beskriver det enkelte objekts tilhørighet til kontrollsoner. Kontrollsoner er ikke et soneobjekt, men det området i modellen som man velger å kontrollere. Hvis et objekt tilhører flere kontrollsoner (for eksempel ett dekke som skal inngå i kontroll av objekter i kontrollsonene både over og under dekket), angis alle disse i samme streng atskilt med semikolon («;»). | Label | NONS_Process.ControlVolume | - | - | - | - | - | -
|  | Kontraktsnummer prosjektering |  | Property | Kontrakt-/entreprisenummer på prosjektering. Kommuniserer hvem som er ansvarlig for prosjekteringen. | Label | NONS_Process.DesignContract | ✓ | ✓ | ✓ | - | ✓ | -
|  | Utendørs |  | Property | For å kunne skille ut tekniske installasjoner som ligger utenfor bygget, brukes en egendefinert egenskap med en av de tillatte verdiene, som er True eller False. Dette gjelder for komponenter og deler av systemer som ligger utenfor bygget, og som inngår i systemet der systemkomponenten og/eller størsteparten av systemet ligger inne i bygget. | Boolean | NONS_Process.IsOutside | - | - | ✓ | ✓ | ✓ | ✓
|  | Anskaffet |  | Property | Kommuniserer at produktet som objektet representerer er innkjøpt. Selv om objektet ikke er ferdig prosjektert skal geometri og egenskaper være representative for det innkjøpte produktet. Denne kan brukes som alternativ til kode under ConstructedStatus som angir om produktet som objektet representerer er innkjøpt. | Boolean | NONS_Process.IsProcured | - | - | - | - | ✓ | ✓
|  | Milepel |  | Property | Prosjektfase eller mellomliggende milepel. Beskriver hvilket leveransekrav som prosesstatusen gjelder i forhold til. | Label | NONS_Process.Milestone | - | - | - | - | - | -
|  | MMI |  | Property | Kommuniserer objektets modenhetsgrad i beslutnings- og kvalitetssikringsprosessen, uavhengig av fase. Denne egenskapen brukes som alternativ til DesignedStatus, ConstructedStatus og OperationalStatus. | Label | NONS_Process.ProcessStatus | ✓ | ✓ | ✓ | ✓ | ✓ | ✓
|  | Fase bygget |  | Property | Fase bygget iht. definert avtalt faseplan | Label | NONS_Process.PhaseBuilt | - | - | - | - | - | -
|  | Fase revet |  | Property | Fase revet iht. definert avtalt faseplan | Label | NONS_Process.PhaseDemolished | - | - | - | - | - | -
|  | Geometri for eksisterende situasjon |  | Property | Beskriver hva grunnlagsmodellen er basert på . Eksempler kan være eldre planprosess, banedata/kabelkart, FKB/SOSI, ortofoto og scann med lav kvalitet og scann med høy kvalitet. | Label | NONS_Process.GeometryDerivedFrom | - | - | - | - | - | -
|  | Beskrivelse av geometri for eksisterende situasjon |  | Property | Beskrivende tekst. For eksempel hvem som har utført innmålinger, dato mm. | Label | NONS_Process.GeometrySource | - | - | - | - | - | -
| NONS_Reference |  |  | Group |  |  |  | - | - | - | - | - | -
|  | TFM-ID |  | Property | Sammensatt TFM-ID (kodestreng) i byggeierens foretrukne format. | Label | NONS_Reference.RefString | - | - | - | - | - | -
|  | Plasserings-ID |  | Property | Plasserings-ID (tekst). (Primær)systemets plassering. Kan være en sammensetning av en eller flere plasseringer, som tomt, bygning, avsnitt og etasje, ut fra hva som er hensiktsmessig i et driftsperspektiv. | Label | NONS_Reference.RefPriSysLoc | - | - | - | - | - | -
|  | Systemforekomst-ID |  | Property | Systemforekomst-ID (tekst). Primærsystemets samlede identifikasjon, systemforekomstens kode. Systemet som komponenten er medlem av, og som oppfyller den primære funksjonen. | Label | NONS_Reference.RefPriSysOcc | - | - | - | - | - | -
|  | Systemkomponent - systemidentifikasjon |  | Property | Systemkomponent – systemidentifikasjon (tekst). Identifikasjon av den komponenten som starter systemet. Aggregering av systemkode og nummer. Tilsvarer et objekt i modelleringsprogrammer. | Label | NONS_Reference.RefPriSysComp | - | - | - | - | - | -
|  | Systemkode |  | Property | Systemkode (tekst). Systemkode eller klasse, tre sifre som definert i veiledningen til NS 3457-7. I andre byggverk kan tabeller i de ulike delene av ISO 81346 benyttes. Brukes i definisjonen av systemobjekt (IfcSystem) og alle komponenter som er del av et system. | Label | NONS_Reference.RefPriSysClass | - | - | - | - | - | -
|  | Nummer |  | Property | Nummer (tekst eller nummer). Nummer som definerer systemet. I definisjonen av systemobjekt (IfcSystem) og alle komponenter som er del av et system. | Label | NONS_Reference.RefPriSysNo1 | - | - | - | - | - | -
|  | Undernummer |  | Property | Undernummer (tekst eller nummer). Undernummer benyttes for å skille mellom flere (under)systemer som går ut fra samme systemkomponent. Er del av samme system. | Label | NONS_Reference.RefPriSysNo2 | - | - | - | - | - | -
|  | Komponenttype-ID |  | Property | Komponenttype-ID (tekst). Komponenttypens typeidentifikasjon. Settes sammen av komponentkode, nummer innenfor gruppen og eventuelt undernummer. | Label | NONS_Reference.RefCompType | - | - | - | - | - | -
|  | Komponentkode |  | Property | Komponentkode (tekst). Kode bestående av tre bokstaver i henhold til NS 3457-8 eller IEC 81346-2:2019, tabell 3. Dette er samme egenskap som for komponentforekomst. Alle komponenter skal ha komponentkode. | Label | NONS_Reference.RefCompClass | - | - | - | - | - | -
|  | (Komponenttype)nummer |  | Property | (Komponenttype)nummer (tekst eller nummer). Komponentens typenummer innenfor klassen/gruppen. | Label | NONS_Reference.RefCompTypeNo1 | - | - | - | - | - | -
|  | (Komponenttype)undernummer |  | Property | Eventuelt (komponenttype)undernummer (tekst eller nummer). Dette er en variant av komponenttypen. | Label | NONS_Reference.RefCompTypeNo2 | - | - | - | - | - | -
|  | Komponentforekomst-ID |  | Property | Komponentforekomst-ID (tekst). Komponentforekomstens samlede ID. | Label | NONS_Reference.RefCompOcc | - | - | - | - | - | -
|  | Komponentforekomstnummer |  | Property | Komponentforekomstnummer (tekst eller nummer). Et løpenummer (kan eventuelt overstyres). | Label | NONS_Reference.RefCompOccNo | - | - | - | - | - | -
|  | Kode fra NS 3420 |  | Property | Kode fra NS 3420. Brukes etter behov av de prosjekterende, eventuelt etter avtale med prosjekteier. | Label | NONS_Reference.RefClassNS3420 | - | - | - | - | - | -
|  | Kode fra NS 3451 |  | Property | Kode fra NS 3451. Brukes etter behov av de prosjekterende, eventuelt etter avtale med prosjekteier. | Label | NONS_Reference.RefClassNS3451 | - | - | - | - | - | -
|  | Dørnummer |  | Property | Spesielt dørnummer i henhold til prosjektets eller byggeierens system. | Label | NONS_Reference.RefDoorNo | - | - | - | - | - | -
|  | Identifikator for komponenttype |  | Property | Entydig identifikasjon (generert nummer i modelleringsprogram eller database) for å synkronisere komponenttype mellom informasjonsmodell og type i databaser. Det skal avtales om synkronisering skal utføres, og om denne egenskapen eller GUID eller RefCompType skal benyttes. | Label | NONS_Reference.RefCompTypeDbSync | - | - | - | - | - | -
|  | Identifikator for komponentforekomst |  | Property | Entydig identifikasjon (generert nummer i modelleringsprogram eller database) for å synkronisere komponentforekomst mellom informasjonsmodell og databaser. Det skal avtales om synkronisering skal utføres, og om denne egenskapen eller GUID eller RefCompOcc skal benyttes. | Label | NONS_Reference.RefCompOccDbSync | - | - | - | - | - | -
|  | Eiers overordnede ID |  | Property | Eiers overordnede ID – (toppnodeidentifikator). Den identifikasjon som er nødvendig for å identifisere objektet entydig i eiers samlede dataregister når eier har flere komplekser. Koder bør være definert av eier i eiers samlede dataregister. Eier bør ta stilling til om dette skal vises innenfor en prosjektdatabase eller digital modell, eller om det bare skal vises i det samlede registeret. | Label | NONS_Reference.RefComplex | - | - | - | - | - | -
|  | Er systemkomponent |  | Property | Er systemkomponent. Identifikator som forteller at denne komponentforekomsten er en systemkomponent som definerer / starter et system. Dette er første del av en kode for systemforekomst av systemet som denne komponenten definerer / starter. | Boolean | NONS_Reference.RefSysCompOcc | - | - | - | - | - | -
|  | Funksjonelt system |  | Property | Funksjonelt system. Det funksjonelle systemets samlede identifikasjon. Byggeier bør definere hvilke slike funksjonelle systemer som skal etableres. Dette bør sees i nær sammenheng med driften av byggverket og hvordan programvarer i driftsfasen er bygget opp. | Label | NONS_Reference.RefFuncSys | - | - | - | - | - | -
|  | Sekundærsystem |  | Property | Sekundærsystem. Sekundære systemers entydige identifikasjon. En fore­komsts sekundærsystem kan være andre forekomsters primærsystem. Dvs. at identi­fikasjon har samme oppbygning og innhold som primær­system. Byggeier bør avklare krav til koding av sekundærsystemer. Dette bør sees i sammenheng med driften av byggverket og hvordan programvarer i driftsfasen er bygget opp. | Label | NONS_Reference.RefSecSysOcc | - | - | - | - | - | -
|  | Komponentens tekniske plassering |  | Property | Komponentens tekniske plassering. Entydig identifikasjon av komponent(forekomsten) eller system(forekomsten) som komponenten er plassert i, dvs. komponentforekomst-ID eller systemforekomst-ID. | Label | NONS_Reference.RefCompLocTech | - | - | - | - | - | -
|  | Komponentens romlige plassering |  | Property | Komponentens romlige plassering. Romnummer. Det avtales i prosjektet hvilket romnummer som skal benyttes. | Label | NONS_Reference.RefCompLocRoom | - | - | - | - | - | -
|  | Bygg- eller byggverksnummer |  | Property | Bygg- eller byggverksnummer i henhold til definert nedbrytningsstruktur. (Vil for de fleste modelleringsprogrammer i praksis være knyttet til en modellfil.) Hentes fra relasjon eller intern egenskap i modelleringsprogrammet og er det samme som eksporteres til IfcBuilding. Hvis modelleringsprogrammet støtter «Composition type» i IFC, tilsvarer dette normalt «ELEMENT». | Label | NONS_Reference.RefCompLocBFac | - | - | - | - | - | -
|  | Horisontal nedbrytning |  | Property | Horisontal nedbrytning. Typisk fløy, seksjon eller avsnitt i henhold til definert nedbrytningsstruktur. Hvis modelleringsprogrammet støtter «Composition type» i IFC, tilsvarer dette ofte «PARTIAL». | Label | NONS_Reference.RefCompLocHor | - | - | - | - | - | -
|  | Vertikal nedbryting |  | Property | Vertikal nedbryting. Typisk etasje i bygning. Hvis modelleringsprogrammet støtter «Composition type» i IFC, tilsvarer dette normalt «PARTIAL». Hentes fra relasjon eller intern egenskap i modelleringsprogrammet og er det samme som eksporteres til IfcBuildingStorey. | Label | NONS_Reference.RefCompLocVer | - | - | - | - | - | -
|  | Komponenten betjener |  | Property | Komponenten betjener. Lokasjon (rom) som komponenten betjener. I bygninger benyttes romnummer. Det avtales hvilke komponenter i prosjektet som fylles ut, og hvilket romnummer eller annet lokasjonsbegrep som benyttes. | Label | NONS_Reference.RefCompLocServe | - | - | - | - | - | -
|  | Spesiell funksjonell rolle |  | Property | Spesiell funksjonell rolle. Lokal rolle eller oppgave innenfor ett system eller én sammensatt komponent. Benyttes i standardiserte skjemaer og beskrivelser og i komponentene for å knytte disse til rollen på skjemaet. Bruk vil normalt være opp til de prosjekterende og driftsorganisasjonen og avtales i prosjekt. Benyttes for å kunne hente ut spesialisert informasjon, for eksempel fra følere i en spesiell posisjon. | Label | NONS_Reference.RefCompRole | - | - | - | - | - | -
|  | Standardsystem eller systemtype |  | Property | Standardsystem eller systemtype. Kobling til det standardsystemet som det aktuelle systemet er en forekomst av (kopiert eller avledet fra), og hvilket standard systemskjema det er dokumentert i. Bruk vil normalt være opp til de prosjekterende og driftsorganisasjonen og avtales i prosjekt. | Label | NONS_Reference.RefSysType | - | - | - | - | - | -
|  | Standardkomponent |  | Property | Standardkomponent. Kobling til den standardkomponenten (standardprodukt) i byggherrens driftssystem som den aktuelle komponenten er kopiert eller avledet fra. Kun aktuelt der byggeier ønsker standardisert bruk av komponenter (og produkter) på tvers av prosjekter. | Label | NONS_Reference.RefCompStd | - | - | - | - | - | -
| NONS_ReqTriggers |  |  | Group | Kommuniserer at objektet skal tilkobles et annet fag. |  |  | - | - | - | - | - | -
|  | Har VVS-tilkobling |  | Property | Kommuniserer at objektet skal tilkobles rør (TRUE/FALSE). | Boolean | NONS_ReqTriggers.HasPlumbingConnection | - | - | - | - | - | -
|  | Har mekanisk tilkobling |  | Property | Kommuniserer at objektet skal tilkobles luftbehandling, kjøling og/eller oppvarming (TRUE/FALSE). | Boolean | NONS_ReqTriggers.HasMechanicalConnection | - | - | - | - | - | -
|  | Har byggekontrolltilkobling |  | Property | Kommuniserer at objektet skal tilkobles automasjon (TRUE/FALSE). | Boolean | NONS_ReqTriggers.HasBuildingControlConnection | - | - | - | - | - | -
|  | Har datatilkobling |  | Property | Kommuniserer at objektet skal tilkobles data (TRUE/FALSE). | Boolean | NONS_ReqTriggers.HasDataConnection | - | - | - | - | - | -
|  | Har elektrisk tilkobling |  | Property | Kommuniserer at objektet skal tilkobles strøm (TRUE/FALSE). | Boolean | NONS_ReqTriggers.HasElectricalConnection | - | - | - | - | - | -
|  | Har termiske krav |  | Property | Kommuniserer at rommet/sonen har krav til termiske egenskaper for (TRUE/ FALSE). | Boolean | NONS_ReqTriggers.HasThermalRequirements | - | - | - | - | - | -
| NONS_DataConnection |  |  | Group | Kommuniserer typen tilkobling. |  |  | - | - | - | - | - | -
|  | Datakommunikasjonstype |  | Property | Kommuniserer typen datatilkobling (kobber, fiber, trådløs). | Label | NONS_DataConnection.DataCommunicationType | - | - | - | - | - | -
| NONS_ElectricalConnection |  |  | Group | Kommuniserer typen strømtilkobling (kobber, fiber, trådløs). |  |  | - | - | - | - | - | -
|  | Elektrisk strøm |  | Property | Kommuniserer krav til effekt for strømtilkobling. Oppgis i kW. | Label | NONS_ElectricalConnection.ElectricalPower | - | - | - | - | - | -
|  | Elektrisk forsyningssystem |  | Property | Kommuniserer typen elektrisitetstilførsel, for eksempel normalkraft, reserve, avbruddsfri. | Label | NONS_ElectricalConnection.ElectricalSupplySystem | - | - | - | - | - | -
| NONS_Revision |  |  | Group | Egenskaper for revisjon |  |  | ✓ | ✓ | ✓ | ✓ | ✓ | ✓
|  | Revisjon Versjonsnummer |  | Property | Gjeldene versjon av elementet | Label | NONS_Process.VersionNumber | ✓ | ✓ | ✓ | ✓ | ✓ | ✓
|  | Beskrivelse av versjon |  | Property | Beskrivelse av endring på elementet i siste versjon. | Text | NONS_Process. VersionDescription | ✓ | ✓ | ✓ | ✓ | ✓ | ✓
|  | Versjonsdato |  | Property | Dato på gjeldende versjon | Time | NONS_Process.VersionDate | ✓ | ✓ | ✓ | ✓ | ✓ | ✓
| NOSSB_Revision |  |  | Group |  |  |  | ✓ | ✓ | ✓ | ✓ | ✓ | ✓
|  | Utført av |  | Property | Utført av | Label | NOSSB_Revision.DesignedBy | ✓ | ✓ | ✓ | ✓ | ✓ | ✓
|  | Kontrollert av |  | Property | Kontrollert av | Label | NOSSB_Revision.ControlledBy | ✓ | ✓ | ✓ | ✓ | ✓ | ✓
|  | Godkjent av |  | Property | Godkjent av | Label | NOSSB_Revision.ApprovedBy | ✓ | ✓ | ✓ | ✓ | ✓ | ✓
| NOSSB_Reference |  |  | Group |  |  |  | (✓) | (✓) | (✓) | - | (✓) | (✓)
|  | Prosesskode |  | Property | Prosesskode iht. Bane NORs eller Statens Vegvesens prosesskoder for arbeidsbeskrivelser og kostnader. | Label | NOSSB_Reference.RefClass | - | - | ✓ | - | ✓ | -
|  | Prosjektnedbrytning/områdekode |  | Property | Angir kode til styringsobjektet som objektet befinner seg i (PNS) | Label | NOSSB_Reference.RefPBS | ✓ | ✓ | ✓ | - | ✓ | ✓
|  | Objekt-ID |  | Property | Unik objekt-ID for objektet. Eksempel er Banedata-ID, NVDB kode eller tilsvarende. | Label | NOSSB_Reference.Objekt-ID | ✓ | ✓ | ✓ | - | ✓ | ✓
|  | Funksjonell Lokasjon |  | Property |  | Label | NOSSB_Reference.FunksjonellLokasjon | - | - | - | - | - | -
| NOSSB_ReqTriggers |  |  | Group | Communicates that the object must be co-designed by another discipline that adds some performance properties (e.g. acoustical or fire safety related) to the object |  |  | - | - | - | - | - | -
|  | Har akustiske krav |  | Property | Communicates the object has acoustical requirements. Activates checking of object according to NOSSB_Acoustic | Boolean | NOSSB_ReqTriggers.HasAcousticReq | - | - | - | - | - | -
|  | Har brannsikkerhetskrav |  | Property | Communicates the object has fire safety requirements. Activates checking of object according to NOSSB_Fire. Applies to elements. | Boolean | NOSSB_ReqTriggers.HasFireSafetyReq | - | - | - | - | - | -
|  | HasFireSafetySpaceReq |  | Property | Communicates the space object has fire safety requirements. Activates checking of object according to NOSSB_FireSpace. Applies to space objects. | Boolean | NOSSB_ReqTriggers.HasFireSafetySpaceReq | - | - | - | - | - | -
|  | HasFireSafetyZoneReq |  | Property | Communicates the space, spatial zone or zone object has fire safety requirements. Activates checking of object according to NOSSB_Firezone. Applies to space, spatial zone and zone objects. | Boolean | NOSSB_ReqTriggers.HasFireSafetyZoneReq | - | - | - | - | - | -
|  | Har miljøkrav |  | Property | Communicates the object has Environmental Documentation Requirements. Activates checking of object according to required RIM-properies. | Boolean | NOSSB_ReqTriggers.HasEnvironmentalReq | - | - | - | - | - | -
|  | Har sikkerhetskrav |  | Property | Security space/zone classification: A space/zone indicating that the space/zone has some kind of security requirements without further specifying them in the model (typically at an early project stage, when actual requirements are given in a separate report, as a preliminary notice for new use cases, to avoid disclosing actual requirements in the model, or to indicate a need for interdisciplinary coordination). | Boolean | NOSSB_ReqTriggers.HasSecurityReq | - | - | - | - | - | -
| Common Properties |  |  | Group |  |  |  | - | - | - | - | - | -
|  | IP_Code |  | Property | from IFC documentation: IP Code, the International Protection Marking, IEC 60529), classifies and rates the degree of protection provided against intrusion. | Label | [MAPPING ERROR] | - | - | - | - | - | -
|  | NominalPowerConsumption |  | Property | from IFC documentation: Nominal total power consumption. | Power | [MAPPING ERROR] | - | - | - | - | - | -
|  | OperationalTemperatureRange |  | Property | from IFC documentation: The temperature range in which the device operates normally. | Label | Pset_AirToAirHeatRecoveryTypeCommon.OperationalTemperatureRange | - | - | - | - | - | -
|  | Status |  | Property | from IFC documentation: Status of the element, predominately used in renovation or retrofitting projects. The status can be assigned to as "New" - element designed as new addition, "Existing" - element exists and remains, "Demolish" - element existed but is to be demolished, "Temporary" - element will exists only temporary (like a temporary support structure). | Label | Pset_AirToAirHeatRecoveryTypeCommon.Status | - | - | - | - | - | -
| Pset_AirToAirHeatRecoveryTypeCommon |  |  | Group | from IFC documentation: Type of heat transfer between the two air streams. |  | Pset_AirToAirHeatRecoveryTypeCommon | - | - | - | - | - | -
|  | HasDefrost |  | Property | from IFC documentation: has the heat exchanger has defrost function or not. | Boolean | Pset_AirToAirHeatRecoveryTypeCommon.HasDefrost | - | - | - | - | - | -
|  | HeatTransferTypeEnum |  | Property | from IFC documentation: Type of heat transfer between the two air streams. | Label | Pset_AirToAirHeatRecoveryTypeCommon.HeatTransferTypeEnum | - | - | - | - | - | -
|  |  | LATENT | Value | from IFC documentation:
|  |  | NOTKNOWN | Value | from IFC documentation:
|  |  | OTHER | Value | from IFC documentation:
|  |  | SENSIBLE | Value | from IFC documentation:
|  |  | UNSET | Value | from IFC documentation:
|  | PrimaryAirFlowRateRange |  | Property | from IFC documentation: | Label | Pset_AirToAirHeatRecoveryTypeCommon.PrimaryAirFlowRateRange | - | - | - | - | - | -
|  | SecondaryAirFlowRateRange |  | Property | from IFC documentation: | Label | Pset_AirToAirHeatRecoveryTypeCommon.SecondaryAirFlowRateRange | - | - | - | - | - | -
| Pset_ElectricalDeviceCommon |  |  | Group | from IFC documentation: IK Code according to IEC 62262 (2002) is a numeric classification for the degree of protection provided by enclosures for electrical equipment against external mechanical impacts.NOTE In earlier labeling, the third numeral (1..) had been occasionally added to the closely related IP Code on ingress protection, to indicate the level of impact protection. |  | Pset_ElectricalDeviceCommon | - | - | - | - | - | -
|  | ConductorFunction |  | Property | from IFC documentation: Indicates function of the conductors to which the load is connected. Where L1, L2 and L3 represent the phase lines according to IEC 60446 notation (sometimes phase lines may be referenced by color [Red, Blue, Yellow] or by number [1, 2, 3] etc). Protective Earth is sometimes also known as CPC or common protective conductor. Note that for an electrical device, a set of line conductor functions may be applied. | Label | Pset_ElectricalDeviceCommon.ConductorFunction | - | - | - | - | - | -
|  |  | NEUTRAL | Value | from IFC documentation:
|  |  | NOTKNOWN | Value | from IFC documentation:
|  |  | OTHER | Value | from IFC documentation:
|  |  | PHASE_L1 | Value | from IFC documentation:
|  |  | PHASE_L2 | Value | from IFC documentation:
|  |  | PHASE_L3 | Value | from IFC documentation:
|  |  | PROTECTIVEEARTH | Value | from IFC documentation:
|  |  | PROTECTIVEEARTHNEUTRAL | Value | from IFC documentation:
|  |  | UNSET | Value | from IFC documentation:
|  | EarthingStyle |  | Property | from IFC documentation: Indicates the earthing style of the electric device. | Label | Pset_ElectricalDeviceCommon.EarthingStyle | - | - | - | - | - | -
|  | HasProtectiveEarth |  | Property | from IFC documentation: Indicates whether the object has a protective earth connection (=TRUE) or not (= FALSE). | Boolean | Pset_ElectricalDeviceCommon.HasProtectiveEarth | - | - | - | - | - | -
|  | HeatDissipation |  | Property | from IFC documentation: Indicates the heat dissipation of the electric device measured in power. | Power | Pset_ElectricalDeviceCommon.HeatDissipation | - | - | - | - | - | -
|  | IK_Code |  | Property | from IFC documentation: IK Code according to IEC 62262 (2002) is a numeric classification for the degree of protection provided by enclosures for electrical equipment against external mechanical impacts.NOTE In earlier labeling, the third numeral (1..) had been occasionally added to the closely related IP Code on ingress protection, to indicate the level of impact protection. | Label | Pset_ElectricalDeviceCommon.IK_Code | - | - | - | - | - | -
|  | InsulationStandardClass |  | Property | from IFC documentation: Insulation standard classes provides basic protection information against electric shock. Defines levels of insulation required in terms of constructional requirements (creepage and clearance distances) and electrical requirements (compliance with electric strength tests). Basic insulation is considered to be shorted under single fault conditions. The actual values required depend on the working voltage to which the insulation is subjected, as well as other factors. Also indicates whether the electrical device has a protective earth connection. | Label | Pset_ElectricalDeviceCommon.InsulationStandardClass | - | - | - | - | - | -
|  |  | CLASS0APPLIANCE | Value | from IFC documentation:
|  |  | CLASS0IAPPLIANCE | Value | from IFC documentation:
|  |  | CLASSIAPPLIANCE | Value | from IFC documentation:
|  |  | CLASSIIAPPLIANCE | Value | from IFC documentation:
|  |  | CLASSIIIAPPLIANCE | Value | from IFC documentation:
|  |  | NOTKNOWN | Value | from IFC documentation:
|  |  | OTHER | Value | from IFC documentation:
|  |  | UNSET | Value | from IFC documentation:
|  | NominalFrequencyRange |  | Property | from IFC documentation: The upper and lower limits of frequency for which the operation of the device is certified. | Label | Pset_ElectricalDeviceCommon.NominalFrequencyRange | - | - | - | - | - | -
|  | NumberOfPoles |  | Property | from IFC documentation: Number of poles that the object would affect. | Count | Pset_ElectricalDeviceCommon.NumberOfPoles | - | - | - | - | - | -
|  | NumberOfPowerSupplyPorts |  | Property | from IFC documentation: Indicates the number of power supply ports of the electric device. | Label | Pset_ElectricalDeviceCommon.NumberOfPowerSupplyPorts | - | - | - | - | - | -
|  | Power |  | Property | from IFC documentation: The actual power and operable range. | Label | Pset_ElectricalDeviceCommon.Power | - | - | - | - | - | -
|  | PowerFactor |  | Property | from IFC documentation: Power factor; usually as ratio. | Ratio (normalised, 0-1) | Pset_ElectricalDeviceCommon.PowerFactor | - | - | - | - | - | -
|  | RatedCurrent |  | Property | from IFC documentation: The current that a device is designed to handle. | Label | Pset_ElectricalDeviceCommon.RatedCurrent | - | - | - | - | - | -
|  | RatedVoltage |  | Property | from IFC documentation: The range of allowed voltage that a device is certified to handle. The upper bound of this value is the maximum. | Label | Pset_ElectricalDeviceCommon.RatedVoltage | - | - | - | - | - | -
| Pset_InstallationOccurrence |  |  | Group | from IFC documentation: Date on which the element is installed. |  | Pset_InstallationOccurrence | - | - | - | - | - | -
|  | AcceptanceDate |  | Property | from IFC documentation: Date on which the element is accepted by the manager or administrator. | Label | Pset_InstallationOccurrence.AcceptanceDate | - | - | - | - | - | -
|  | InstallationDate |  | Property | from IFC documentation: Date on which the element is installed. | Label | Pset_InstallationOccurrence.InstallationDate | - | - | - | - | - | -
|  | PutIntoOperationDate |  | Property | from IFC documentation: Date on which the element is put into operation. | Label | Pset_InstallationOccurrence.PutIntoOperationDate | - | - | - | - | - | -
| Pset_ManufacturerOccurrence |  |  | Group | from IFC documentation: The date that the manufactured item was purchased. |  | Pset_ManufacturerOccurrence | - | - | - | - | - | -
|  | AcquisitionDate |  | Property | from IFC documentation: The date that the manufactured item was purchased. | Label | Pset_ManufacturerOccurrence.AcquisitionDate | - | - | - | - | - | -
|  | AssemblyPlace |  | Property | from IFC documentation: Enumeration defining where the assembly is intended to take place, either in a factory, other offsite location or on the building site. | Label | Pset_ManufacturerOccurrence.AssemblyPlace | - | - | - | - | - | -
|  |  | FACTORY | Value | from IFC documentation:
|  |  | NOTKNOWN | Value | from IFC documentation:
|  |  | OFFSITE | Value | from IFC documentation:
|  |  | OTHER | Value | from IFC documentation:
|  |  | SITE | Value | from IFC documentation:
|  |  | UNSET | Value | from IFC documentation:
|  | BarCode |  | Property | from IFC documentation: The identity of the bar code given to an occurrence of the product. | Identifier | Pset_ManufacturerOccurrence.BarCode | - | - | - | - | - | -
|  | BatchReference |  | Property | from IFC documentation: The identity of the batch reference from which an occurrence of a product is taken. | Identifier | Pset_ManufacturerOccurrence.BatchReference | - | - | - | - | - | -
|  | ManufacturingDate |  | Property | from IFC documentation: Date on which the element was manufactured. | Label | Pset_ManufacturerOccurrence.ManufacturingDate | - | - | - | - | - | -
|  | SerialNumber |  | Property | from IFC documentation: The manufacturer's serial number assigned to an occurrence of a product. | Identifier | Pset_ManufacturerOccurrence.SerialNumber | - | - | - | - | - | -
| Pset_ManufacturerTypeInformation |  |  | Group | from IFC documentation: Enumeration defining where the assembly is intended to take place, either in a factory, other offsite location or on the building site. |  | Pset_ManufacturerTypeInformation | - | - | - | - | - | -
|  | ArticleNumber |  | Property | from IFC documentation: Article number or reference that is be applied to a configured product according to a standard scheme for article number definition as defined by the manufacturer. It is often used as the purchasing number. | Identifier | Pset_ManufacturerTypeInformation.ArticleNumber | - | - | - | - | - | -
|  | AssemblyPlace |  | Property | from IFC documentation: Enumeration defining where the assembly is intended to take place, either in a factory, other offsite location or on the building site. | Label | Pset_ManufacturerTypeInformation.AssemblyPlace | - | - | - | - | - | -
|  |  | FACTORY | Value | from IFC documentation:
|  |  | NOTKNOWN | Value | from IFC documentation:
|  |  | OFFSITE | Value | from IFC documentation:
|  |  | OTHER | Value | from IFC documentation:
|  |  | SITE | Value | from IFC documentation:
|  |  | UNSET | Value | from IFC documentation:
|  | GlobalTradeItemNumber |  | Property | from IFC documentation: The Global Trade Item Number (GTIN) is an identifier for trade items developed by GS1 (www.gs1.org). | Identifier | Pset_ManufacturerTypeInformation.GlobalTradeItemNumber | - | - | - | - | - | -
|  | Manufacturer |  | Property | from IFC documentation: The organization that manufactured and/or assembled the item. | Label | Pset_ManufacturerTypeInformation.Manufacturer | - | - | - | - | - | -
|  | ModelLabel |  | Property | from IFC documentation: The descriptive model name of the product model (or product line) as assigned by the manufacturer of the manufactured item. | Label | Pset_ManufacturerTypeInformation.ModelLabel | - | - | - | - | - | -
|  | ModelReference |  | Property | from IFC documentation: The model number or designator of the product model (or product line) as assigned by the manufacturer of the manufactured item. | Label | Pset_ManufacturerTypeInformation.ModelReference | - | - | - | - | - | -
|  | OperationalDocument |  | Property | from IFC documentation: Manufacturer's operational document | Label | Pset_ManufacturerTypeInformation.OperationalDocument | - | - | - | - | - | -
|  | PerformanceCertificate |  | Property | from IFC documentation: Manufacturer's performance certificate | Label | Pset_ManufacturerTypeInformation.PerformanceCertificate | - | - | - | - | - | -
|  | ProductionYear |  | Property | from IFC documentation: The year of production of the manufactured item. | Label | Pset_ManufacturerTypeInformation.ProductionYear | - | - | - | - | - | -
|  | SafetyDocument |  | Property | from IFC documentation: Manufacturer's safety document | Label | Pset_ManufacturerTypeInformation.SafetyDocument | - | - | - | - | - | -
| Qto_AirToAirHeatRecoveryBaseQuantities |  |  | Group | from IFC documentation: Total Gross Weight of the object without any add-on parts and not taking into account possible processing features (cut-out's, etc.) or openings and recesses. |  | Qto_AirToAirHeatRecoveryBaseQuantities | - | - | - | - | - | -
|  | GrossWeight |  | Property | from IFC documentation: Total Gross Weight of the object without any add-on parts and not taking into account possible processing features (cut-out's, etc.) or openings and recesses. | Label | Qto_AirToAirHeatRecoveryBaseQuantities.GrossWeight | - | - | - | - | - | -
Varmeovn |  |  |  | Object | Panelovn, radiator etc. |  | IfcSpaceHeater | (✓) | (✓) | (✓) | (✓) | (✓) | (✓)
| Attributter |  |  | Group |  |  |  | - | - | - | - | - | -
|  | Navn |  | Property |  | Label | ifcRoot.Name | - | - | - | - | - | -
|  | Beskrivelse |  | Property |  | Text | ifcRoot.Description | - | - | - | - | - | -
|  | Forhåndsdefinert type |  | Property |  |  | [MAPPING ERROR] | - | - | - | - | - | -
|  | Systemnavn |  | Property |  | Label | [Assignment To System].Systemnavn | - | - | - | - | - | -
|  | GUID |  | Property |  | Label | IfcRoot.GlobalID | - | - | - | - | - | -
| NONS_Process |  |  | Group | Egenskaper for prosessinformasjon. Egenskapene legges på objektforekomster i elementer. |  |  | (✓) | (✓) | (✓) | (✓) | (✓) | (✓)
|  | Postnummer |  | Property | Postnummer i beskrivelsen. | Label | NONS_Process.BoqID | - | - | ✓ | - | ✓ | -
|  | Kontraktsnummer produksjon |  | Property | Kontrakt-/entreprisenummer på utførsel/bygging. Kommuniserer hvem som er ansvarlig for utførelsen. Hvis det benyttes underentrepriser på flere nivåer i utførelsen, skal prosjektet avgjøre om nummeret skal angis laveste eller høyeste nivå eller på alle nivåene. | Label | NONS_Process.ConstructionContract | - | - | ✓ | ✓ | ✓ | ✓
|  | Kontrollsone |  | Property | Beskriver det enkelte objekts tilhørighet til kontrollsoner. Kontrollsoner er ikke et soneobjekt, men det området i modellen som man velger å kontrollere. Hvis et objekt tilhører flere kontrollsoner (for eksempel ett dekke som skal inngå i kontroll av objekter i kontrollsonene både over og under dekket), angis alle disse i samme streng atskilt med semikolon («;»). | Label | NONS_Process.ControlVolume | - | - | - | - | - | -
|  | Kontraktsnummer prosjektering |  | Property | Kontrakt-/entreprisenummer på prosjektering. Kommuniserer hvem som er ansvarlig for prosjekteringen. | Label | NONS_Process.DesignContract | ✓ | ✓ | ✓ | - | ✓ | -
|  | Utendørs |  | Property | For å kunne skille ut tekniske installasjoner som ligger utenfor bygget, brukes en egendefinert egenskap med en av de tillatte verdiene, som er True eller False. Dette gjelder for komponenter og deler av systemer som ligger utenfor bygget, og som inngår i systemet der systemkomponenten og/eller størsteparten av systemet ligger inne i bygget. | Boolean | NONS_Process.IsOutside | - | - | ✓ | ✓ | ✓ | ✓
|  | Anskaffet |  | Property | Kommuniserer at produktet som objektet representerer er innkjøpt. Selv om objektet ikke er ferdig prosjektert skal geometri og egenskaper være representative for det innkjøpte produktet. Denne kan brukes som alternativ til kode under ConstructedStatus som angir om produktet som objektet representerer er innkjøpt. | Boolean | NONS_Process.IsProcured | - | - | - | - | ✓ | ✓
|  | Milepel |  | Property | Prosjektfase eller mellomliggende milepel. Beskriver hvilket leveransekrav som prosesstatusen gjelder i forhold til. | Label | NONS_Process.Milestone | - | - | - | - | - | -
|  | MMI |  | Property | Kommuniserer objektets modenhetsgrad i beslutnings- og kvalitetssikringsprosessen, uavhengig av fase. Denne egenskapen brukes som alternativ til DesignedStatus, ConstructedStatus og OperationalStatus. | Label | NONS_Process.ProcessStatus | ✓ | ✓ | ✓ | ✓ | ✓ | ✓
|  | Fase bygget |  | Property | Fase bygget iht. definert avtalt faseplan | Label | NONS_Process.PhaseBuilt | - | - | - | - | - | -
|  | Fase revet |  | Property | Fase revet iht. definert avtalt faseplan | Label | NONS_Process.PhaseDemolished | - | - | - | - | - | -
|  | Geometri for eksisterende situasjon |  | Property | Beskriver hva grunnlagsmodellen er basert på . Eksempler kan være eldre planprosess, banedata/kabelkart, FKB/SOSI, ortofoto og scann med lav kvalitet og scann med høy kvalitet. | Label | NONS_Process.GeometryDerivedFrom | - | - | - | - | - | -
|  | Beskrivelse av geometri for eksisterende situasjon |  | Property | Beskrivende tekst. For eksempel hvem som har utført innmålinger, dato mm. | Label | NONS_Process.GeometrySource | - | - | - | - | - | -
| NONS_Reference |  |  | Group |  |  |  | - | - | - | - | - | -
|  | TFM-ID |  | Property | Sammensatt TFM-ID (kodestreng) i byggeierens foretrukne format. | Label | NONS_Reference.RefString | - | - | - | - | - | -
|  | Plasserings-ID |  | Property | Plasserings-ID (tekst). (Primær)systemets plassering. Kan være en sammensetning av en eller flere plasseringer, som tomt, bygning, avsnitt og etasje, ut fra hva som er hensiktsmessig i et driftsperspektiv. | Label | NONS_Reference.RefPriSysLoc | - | - | - | - | - | -
|  | Systemforekomst-ID |  | Property | Systemforekomst-ID (tekst). Primærsystemets samlede identifikasjon, systemforekomstens kode. Systemet som komponenten er medlem av, og som oppfyller den primære funksjonen. | Label | NONS_Reference.RefPriSysOcc | - | - | - | - | - | -
|  | Systemkomponent - systemidentifikasjon |  | Property | Systemkomponent – systemidentifikasjon (tekst). Identifikasjon av den komponenten som starter systemet. Aggregering av systemkode og nummer. Tilsvarer et objekt i modelleringsprogrammer. | Label | NONS_Reference.RefPriSysComp | - | - | - | - | - | -
|  | Systemkode |  | Property | Systemkode (tekst). Systemkode eller klasse, tre sifre som definert i veiledningen til NS 3457-7. I andre byggverk kan tabeller i de ulike delene av ISO 81346 benyttes. Brukes i definisjonen av systemobjekt (IfcSystem) og alle komponenter som er del av et system. | Label | NONS_Reference.RefPriSysClass | - | - | - | - | - | -
|  | Nummer |  | Property | Nummer (tekst eller nummer). Nummer som definerer systemet. I definisjonen av systemobjekt (IfcSystem) og alle komponenter som er del av et system. | Label | NONS_Reference.RefPriSysNo1 | - | - | - | - | - | -
|  | Undernummer |  | Property | Undernummer (tekst eller nummer). Undernummer benyttes for å skille mellom flere (under)systemer som går ut fra samme systemkomponent. Er del av samme system. | Label | NONS_Reference.RefPriSysNo2 | - | - | - | - | - | -
|  | Komponenttype-ID |  | Property | Komponenttype-ID (tekst). Komponenttypens typeidentifikasjon. Settes sammen av komponentkode, nummer innenfor gruppen og eventuelt undernummer. | Label | NONS_Reference.RefCompType | - | - | - | - | - | -
|  | Komponentkode |  | Property | Komponentkode (tekst). Kode bestående av tre bokstaver i henhold til NS 3457-8 eller IEC 81346-2:2019, tabell 3. Dette er samme egenskap som for komponentforekomst. Alle komponenter skal ha komponentkode. | Label | NONS_Reference.RefCompClass | - | - | - | - | - | -
|  | (Komponenttype)nummer |  | Property | (Komponenttype)nummer (tekst eller nummer). Komponentens typenummer innenfor klassen/gruppen. | Label | NONS_Reference.RefCompTypeNo1 | - | - | - | - | - | -
|  | (Komponenttype)undernummer |  | Property | Eventuelt (komponenttype)undernummer (tekst eller nummer). Dette er en variant av komponenttypen. | Label | NONS_Reference.RefCompTypeNo2 | - | - | - | - | - | -
|  | Komponentforekomst-ID |  | Property | Komponentforekomst-ID (tekst). Komponentforekomstens samlede ID. | Label | NONS_Reference.RefCompOcc | - | - | - | - | - | -
|  | Komponentforekomstnummer |  | Property | Komponentforekomstnummer (tekst eller nummer). Et løpenummer (kan eventuelt overstyres). | Label | NONS_Reference.RefCompOccNo | - | - | - | - | - | -
|  | Kode fra NS 3420 |  | Property | Kode fra NS 3420. Brukes etter behov av de prosjekterende, eventuelt etter avtale med prosjekteier. | Label | NONS_Reference.RefClassNS3420 | - | - | - | - | - | -
|  | Kode fra NS 3451 |  | Property | Kode fra NS 3451. Brukes etter behov av de prosjekterende, eventuelt etter avtale med prosjekteier. | Label | NONS_Reference.RefClassNS3451 | - | - | - | - | - | -
|  | Dørnummer |  | Property | Spesielt dørnummer i henhold til prosjektets eller byggeierens system. | Label | NONS_Reference.RefDoorNo | - | - | - | - | - | -
|  | Identifikator for komponenttype |  | Property | Entydig identifikasjon (generert nummer i modelleringsprogram eller database) for å synkronisere komponenttype mellom informasjonsmodell og type i databaser. Det skal avtales om synkronisering skal utføres, og om denne egenskapen eller GUID eller RefCompType skal benyttes. | Label | NONS_Reference.RefCompTypeDbSync | - | - | - | - | - | -
|  | Identifikator for komponentforekomst |  | Property | Entydig identifikasjon (generert nummer i modelleringsprogram eller database) for å synkronisere komponentforekomst mellom informasjonsmodell og databaser. Det skal avtales om synkronisering skal utføres, og om denne egenskapen eller GUID eller RefCompOcc skal benyttes. | Label | NONS_Reference.RefCompOccDbSync | - | - | - | - | - | -
|  | Eiers overordnede ID |  | Property | Eiers overordnede ID – (toppnodeidentifikator). Den identifikasjon som er nødvendig for å identifisere objektet entydig i eiers samlede dataregister når eier har flere komplekser. Koder bør være definert av eier i eiers samlede dataregister. Eier bør ta stilling til om dette skal vises innenfor en prosjektdatabase eller digital modell, eller om det bare skal vises i det samlede registeret. | Label | NONS_Reference.RefComplex | - | - | - | - | - | -
|  | Er systemkomponent |  | Property | Er systemkomponent. Identifikator som forteller at denne komponentforekomsten er en systemkomponent som definerer / starter et system. Dette er første del av en kode for systemforekomst av systemet som denne komponenten definerer / starter. | Boolean | NONS_Reference.RefSysCompOcc | - | - | - | - | - | -
|  | Funksjonelt system |  | Property | Funksjonelt system. Det funksjonelle systemets samlede identifikasjon. Byggeier bør definere hvilke slike funksjonelle systemer som skal etableres. Dette bør sees i nær sammenheng med driften av byggverket og hvordan programvarer i driftsfasen er bygget opp. | Label | NONS_Reference.RefFuncSys | - | - | - | - | - | -
|  | Sekundærsystem |  | Property | Sekundærsystem. Sekundære systemers entydige identifikasjon. En fore­komsts sekundærsystem kan være andre forekomsters primærsystem. Dvs. at identi­fikasjon har samme oppbygning og innhold som primær­system. Byggeier bør avklare krav til koding av sekundærsystemer. Dette bør sees i sammenheng med driften av byggverket og hvordan programvarer i driftsfasen er bygget opp. | Label | NONS_Reference.RefSecSysOcc | - | - | - | - | - | -
|  | Komponentens tekniske plassering |  | Property | Komponentens tekniske plassering. Entydig identifikasjon av komponent(forekomsten) eller system(forekomsten) som komponenten er plassert i, dvs. komponentforekomst-ID eller systemforekomst-ID. | Label | NONS_Reference.RefCompLocTech | - | - | - | - | - | -
|  | Komponentens romlige plassering |  | Property | Komponentens romlige plassering. Romnummer. Det avtales i prosjektet hvilket romnummer som skal benyttes. | Label | NONS_Reference.RefCompLocRoom | - | - | - | - | - | -
|  | Bygg- eller byggverksnummer |  | Property | Bygg- eller byggverksnummer i henhold til definert nedbrytningsstruktur. (Vil for de fleste modelleringsprogrammer i praksis være knyttet til en modellfil.) Hentes fra relasjon eller intern egenskap i modelleringsprogrammet og er det samme som eksporteres til IfcBuilding. Hvis modelleringsprogrammet støtter «Composition type» i IFC, tilsvarer dette normalt «ELEMENT». | Label | NONS_Reference.RefCompLocBFac | - | - | - | - | - | -
|  | Horisontal nedbrytning |  | Property | Horisontal nedbrytning. Typisk fløy, seksjon eller avsnitt i henhold til definert nedbrytningsstruktur. Hvis modelleringsprogrammet støtter «Composition type» i IFC, tilsvarer dette ofte «PARTIAL». | Label | NONS_Reference.RefCompLocHor | - | - | - | - | - | -
|  | Vertikal nedbryting |  | Property | Vertikal nedbryting. Typisk etasje i bygning. Hvis modelleringsprogrammet støtter «Composition type» i IFC, tilsvarer dette normalt «PARTIAL». Hentes fra relasjon eller intern egenskap i modelleringsprogrammet og er det samme som eksporteres til IfcBuildingStorey. | Label | NONS_Reference.RefCompLocVer | - | - | - | - | - | -
|  | Komponenten betjener |  | Property | Komponenten betjener. Lokasjon (rom) som komponenten betjener. I bygninger benyttes romnummer. Det avtales hvilke komponenter i prosjektet som fylles ut, og hvilket romnummer eller annet lokasjonsbegrep som benyttes. | Label | NONS_Reference.RefCompLocServe | - | - | - | - | - | -
|  | Spesiell funksjonell rolle |  | Property | Spesiell funksjonell rolle. Lokal rolle eller oppgave innenfor ett system eller én sammensatt komponent. Benyttes i standardiserte skjemaer og beskrivelser og i komponentene for å knytte disse til rollen på skjemaet. Bruk vil normalt være opp til de prosjekterende og driftsorganisasjonen og avtales i prosjekt. Benyttes for å kunne hente ut spesialisert informasjon, for eksempel fra følere i en spesiell posisjon. | Label | NONS_Reference.RefCompRole | - | - | - | - | - | -
|  | Standardsystem eller systemtype |  | Property | Standardsystem eller systemtype. Kobling til det standardsystemet som det aktuelle systemet er en forekomst av (kopiert eller avledet fra), og hvilket standard systemskjema det er dokumentert i. Bruk vil normalt være opp til de prosjekterende og driftsorganisasjonen og avtales i prosjekt. | Label | NONS_Reference.RefSysType | - | - | - | - | - | -
|  | Standardkomponent |  | Property | Standardkomponent. Kobling til den standardkomponenten (standardprodukt) i byggherrens driftssystem som den aktuelle komponenten er kopiert eller avledet fra. Kun aktuelt der byggeier ønsker standardisert bruk av komponenter (og produkter) på tvers av prosjekter. | Label | NONS_Reference.RefCompStd | - | - | - | - | - | -
| NONS_ReqTriggers |  |  | Group | Kommuniserer at objektet skal tilkobles et annet fag. |  |  | - | - | - | - | - | -
|  | Har VVS-tilkobling |  | Property | Kommuniserer at objektet skal tilkobles rør (TRUE/FALSE). | Boolean | NONS_ReqTriggers.HasPlumbingConnection | - | - | - | - | - | -
|  | Har mekanisk tilkobling |  | Property | Kommuniserer at objektet skal tilkobles luftbehandling, kjøling og/eller oppvarming (TRUE/FALSE). | Boolean | NONS_ReqTriggers.HasMechanicalConnection | - | - | - | - | - | -
|  | Har byggekontrolltilkobling |  | Property | Kommuniserer at objektet skal tilkobles automasjon (TRUE/FALSE). | Boolean | NONS_ReqTriggers.HasBuildingControlConnection | - | - | - | - | - | -
|  | Har datatilkobling |  | Property | Kommuniserer at objektet skal tilkobles data (TRUE/FALSE). | Boolean | NONS_ReqTriggers.HasDataConnection | - | - | - | - | - | -
|  | Har elektrisk tilkobling |  | Property | Kommuniserer at objektet skal tilkobles strøm (TRUE/FALSE). | Boolean | NONS_ReqTriggers.HasElectricalConnection | - | - | - | - | - | -
|  | Har termiske krav |  | Property | Kommuniserer at rommet/sonen har krav til termiske egenskaper for (TRUE/ FALSE). | Boolean | NONS_ReqTriggers.HasThermalRequirements | - | - | - | - | - | -
| NONS_DataConnection |  |  | Group | Kommuniserer typen tilkobling. |  |  | - | - | - | - | - | -
|  | Datakommunikasjonstype |  | Property | Kommuniserer typen datatilkobling (kobber, fiber, trådløs). | Label | NONS_DataConnection.DataCommunicationType | - | - | - | - | - | -
| NONS_ElectricalConnection |  |  | Group | Kommuniserer typen strømtilkobling (kobber, fiber, trådløs). |  |  | - | - | - | - | - | -
|  | Elektrisk strøm |  | Property | Kommuniserer krav til effekt for strømtilkobling. Oppgis i kW. | Label | NONS_ElectricalConnection.ElectricalPower | - | - | - | - | - | -
|  | Elektrisk forsyningssystem |  | Property | Kommuniserer typen elektrisitetstilførsel, for eksempel normalkraft, reserve, avbruddsfri. | Label | NONS_ElectricalConnection.ElectricalSupplySystem | - | - | - | - | - | -
| NONS_Revision |  |  | Group | Egenskaper for revisjon |  |  | ✓ | ✓ | ✓ | ✓ | ✓ | ✓
|  | Revisjon Versjonsnummer |  | Property | Gjeldene versjon av elementet | Label | NONS_Process.VersionNumber | ✓ | ✓ | ✓ | ✓ | ✓ | ✓
|  | Beskrivelse av versjon |  | Property | Beskrivelse av endring på elementet i siste versjon. | Text | NONS_Process. VersionDescription | ✓ | ✓ | ✓ | ✓ | ✓ | ✓
|  | Versjonsdato |  | Property | Dato på gjeldende versjon | Time | NONS_Process.VersionDate | ✓ | ✓ | ✓ | ✓ | ✓ | ✓
| NOSSB_Revision |  |  | Group |  |  |  | ✓ | ✓ | ✓ | ✓ | ✓ | ✓
|  | Utført av |  | Property | Utført av | Label | NOSSB_Revision.DesignedBy | ✓ | ✓ | ✓ | ✓ | ✓ | ✓
|  | Kontrollert av |  | Property | Kontrollert av | Label | NOSSB_Revision.ControlledBy | ✓ | ✓ | ✓ | ✓ | ✓ | ✓
|  | Godkjent av |  | Property | Godkjent av | Label | NOSSB_Revision.ApprovedBy | ✓ | ✓ | ✓ | ✓ | ✓ | ✓
| NOSSB_Reference |  |  | Group |  |  |  | (✓) | (✓) | (✓) | - | (✓) | (✓)
|  | Prosesskode |  | Property | Prosesskode iht. Bane NORs eller Statens Vegvesens prosesskoder for arbeidsbeskrivelser og kostnader. | Label | NOSSB_Reference.RefClass | - | - | ✓ | - | ✓ | -
|  | Prosjektnedbrytning/områdekode |  | Property | Angir kode til styringsobjektet som objektet befinner seg i (PNS) | Label | NOSSB_Reference.RefPBS | ✓ | ✓ | ✓ | - | ✓ | ✓
|  | Objekt-ID |  | Property | Unik objekt-ID for objektet. Eksempel er Banedata-ID, NVDB kode eller tilsvarende. | Label | NOSSB_Reference.Objekt-ID | ✓ | ✓ | ✓ | - | ✓ | ✓
|  | Funksjonell Lokasjon |  | Property |  | Label | NOSSB_Reference.FunksjonellLokasjon | - | - | - | - | - | -
| NOSSB_ReqTriggers |  |  | Group | Communicates that the object must be co-designed by another discipline that adds some performance properties (e.g. acoustical or fire safety related) to the object |  |  | - | - | - | - | - | -
|  | Har akustiske krav |  | Property | Communicates the object has acoustical requirements. Activates checking of object according to NOSSB_Acoustic | Boolean | NOSSB_ReqTriggers.HasAcousticReq | - | - | - | - | - | -
|  | Har brannsikkerhetskrav |  | Property | Communicates the object has fire safety requirements. Activates checking of object according to NOSSB_Fire. Applies to elements. | Boolean | NOSSB_ReqTriggers.HasFireSafetyReq | - | - | - | - | - | -
|  | HasFireSafetySpaceReq |  | Property | Communicates the space object has fire safety requirements. Activates checking of object according to NOSSB_FireSpace. Applies to space objects. | Boolean | NOSSB_ReqTriggers.HasFireSafetySpaceReq | - | - | - | - | - | -
|  | HasFireSafetyZoneReq |  | Property | Communicates the space, spatial zone or zone object has fire safety requirements. Activates checking of object according to NOSSB_Firezone. Applies to space, spatial zone and zone objects. | Boolean | NOSSB_ReqTriggers.HasFireSafetyZoneReq | - | - | - | - | - | -
|  | Har miljøkrav |  | Property | Communicates the object has Environmental Documentation Requirements. Activates checking of object according to required RIM-properies. | Boolean | NOSSB_ReqTriggers.HasEnvironmentalReq | - | - | - | - | - | -
|  | Har sikkerhetskrav |  | Property | Security space/zone classification: A space/zone indicating that the space/zone has some kind of security requirements without further specifying them in the model (typically at an early project stage, when actual requirements are given in a separate report, as a preliminary notice for new use cases, to avoid disclosing actual requirements in the model, or to indicate a need for interdisciplinary coordination). | Boolean | NOSSB_ReqTriggers.HasSecurityReq | - | - | - | - | - | -
| Common Properties |  |  | Group |  |  |  | - | - | - | - | - | -
|  | EnergySource |  | Property | from IFC documentation: Enumeration defining the energy source or fuel cumbusted. | Label | Pset_SpaceHeaterTypeCommon.EnergySource | - | - | - | - | - | -
|  | IP_Code |  | Property | from IFC documentation: IP Code, the International Protection Marking, IEC 60529), classifies and rates the degree of protection provided against intrusion. | Label | [MAPPING ERROR] | - | - | - | - | - | -
|  | NominalPowerConsumption |  | Property | from IFC documentation: Nominal total power consumption. | Power | [MAPPING ERROR] | - | - | - | - | - | -
|  | NumberOfSections |  | Property | from IFC documentation: Number of sections. | Count | Pset_SpaceHeaterTypeCommon.NumberOfSections | - | - | - | - | - | -
|  | Status |  | Property | from IFC documentation: Status of the element, predominately used in renovation or retrofitting projects. The status can be assigned to as "New" - element designed as new addition, "Existing" - element exists and remains, "Demolish" - element existed but is to be demolished, "Temporary" - element will exists only temporary (like a temporary support structure). | Label | Pset_SpaceHeaterTypeCommon.Status | - | - | - | - | - | -
| Pset_ElectricalDeviceCommon |  |  | Group | from IFC documentation: IK Code according to IEC 62262 (2002) is a numeric classification for the degree of protection provided by enclosures for electrical equipment against external mechanical impacts.NOTE In earlier labeling, the third numeral (1..) had been occasionally added to the closely related IP Code on ingress protection, to indicate the level of impact protection. |  | Pset_ElectricalDeviceCommon | - | - | - | - | - | -
|  | ConductorFunction |  | Property | from IFC documentation: Indicates function of the conductors to which the load is connected. Where L1, L2 and L3 represent the phase lines according to IEC 60446 notation (sometimes phase lines may be referenced by color [Red, Blue, Yellow] or by number [1, 2, 3] etc). Protective Earth is sometimes also known as CPC or common protective conductor. Note that for an electrical device, a set of line conductor functions may be applied. | Label | Pset_ElectricalDeviceCommon.ConductorFunction | - | - | - | - | - | -
|  |  | NEUTRAL | Value | from IFC documentation:
|  |  | NOTKNOWN | Value | from IFC documentation:
|  |  | OTHER | Value | from IFC documentation:
|  |  | PHASE_L1 | Value | from IFC documentation:
|  |  | PHASE_L2 | Value | from IFC documentation:
|  |  | PHASE_L3 | Value | from IFC documentation:
|  |  | PROTECTIVEEARTH | Value | from IFC documentation:
|  |  | PROTECTIVEEARTHNEUTRAL | Value | from IFC documentation:
|  |  | UNSET | Value | from IFC documentation:
|  | EarthingStyle |  | Property | from IFC documentation: Indicates the earthing style of the electric device. | Label | Pset_ElectricalDeviceCommon.EarthingStyle | - | - | - | - | - | -
|  | HasProtectiveEarth |  | Property | from IFC documentation: Indicates whether the object has a protective earth connection (=TRUE) or not (= FALSE). | Boolean | Pset_ElectricalDeviceCommon.HasProtectiveEarth | - | - | - | - | - | -
|  | HeatDissipation |  | Property | from IFC documentation: Indicates the heat dissipation of the electric device measured in power. | Power | Pset_ElectricalDeviceCommon.HeatDissipation | - | - | - | - | - | -
|  | IK_Code |  | Property | from IFC documentation: IK Code according to IEC 62262 (2002) is a numeric classification for the degree of protection provided by enclosures for electrical equipment against external mechanical impacts.NOTE In earlier labeling, the third numeral (1..) had been occasionally added to the closely related IP Code on ingress protection, to indicate the level of impact protection. | Label | Pset_ElectricalDeviceCommon.IK_Code | - | - | - | - | - | -
|  | InsulationStandardClass |  | Property | from IFC documentation: Insulation standard classes provides basic protection information against electric shock. Defines levels of insulation required in terms of constructional requirements (creepage and clearance distances) and electrical requirements (compliance with electric strength tests). Basic insulation is considered to be shorted under single fault conditions. The actual values required depend on the working voltage to which the insulation is subjected, as well as other factors. Also indicates whether the electrical device has a protective earth connection. | Label | Pset_ElectricalDeviceCommon.InsulationStandardClass | - | - | - | - | - | -
|  |  | CLASS0APPLIANCE | Value | from IFC documentation:
|  |  | CLASS0IAPPLIANCE | Value | from IFC documentation:
|  |  | CLASSIAPPLIANCE | Value | from IFC documentation:
|  |  | CLASSIIAPPLIANCE | Value | from IFC documentation:
|  |  | CLASSIIIAPPLIANCE | Value | from IFC documentation:
|  |  | NOTKNOWN | Value | from IFC documentation:
|  |  | OTHER | Value | from IFC documentation:
|  |  | UNSET | Value | from IFC documentation:
|  | NominalFrequencyRange |  | Property | from IFC documentation: The upper and lower limits of frequency for which the operation of the device is certified. | Label | Pset_ElectricalDeviceCommon.NominalFrequencyRange | - | - | - | - | - | -
|  | NumberOfPoles |  | Property | from IFC documentation: Number of poles that the object would affect. | Count | Pset_ElectricalDeviceCommon.NumberOfPoles | - | - | - | - | - | -
|  | NumberOfPowerSupplyPorts |  | Property | from IFC documentation: Indicates the number of power supply ports of the electric device. | Label | Pset_ElectricalDeviceCommon.NumberOfPowerSupplyPorts | - | - | - | - | - | -
|  | Power |  | Property | from IFC documentation: The actual power and operable range. | Label | Pset_ElectricalDeviceCommon.Power | - | - | - | - | - | -
|  | PowerFactor |  | Property | from IFC documentation: Power factor; usually as ratio. | Ratio (normalised, 0-1) | Pset_ElectricalDeviceCommon.PowerFactor | - | - | - | - | - | -
|  | RatedCurrent |  | Property | from IFC documentation: The current that a device is designed to handle. | Label | Pset_ElectricalDeviceCommon.RatedCurrent | - | - | - | - | - | -
|  | RatedVoltage |  | Property | from IFC documentation: The range of allowed voltage that a device is certified to handle. The upper bound of this value is the maximum. | Label | Pset_ElectricalDeviceCommon.RatedVoltage | - | - | - | - | - | -
| Pset_InstallationOccurrence |  |  | Group | from IFC documentation: Date on which the element is installed. |  | Pset_InstallationOccurrence | - | - | - | - | - | -
|  | AcceptanceDate |  | Property | from IFC documentation: Date on which the element is accepted by the manager or administrator. | Label | Pset_InstallationOccurrence.AcceptanceDate | - | - | - | - | - | -
|  | InstallationDate |  | Property | from IFC documentation: Date on which the element is installed. | Label | Pset_InstallationOccurrence.InstallationDate | - | - | - | - | - | -
|  | PutIntoOperationDate |  | Property | from IFC documentation: Date on which the element is put into operation. | Label | Pset_InstallationOccurrence.PutIntoOperationDate | - | - | - | - | - | -
| Pset_ManufacturerOccurrence |  |  | Group | from IFC documentation: The date that the manufactured item was purchased. |  | Pset_ManufacturerOccurrence | - | - | - | - | - | -
|  | AcquisitionDate |  | Property | from IFC documentation: The date that the manufactured item was purchased. | Label | Pset_ManufacturerOccurrence.AcquisitionDate | - | - | - | - | - | -
|  | AssemblyPlace |  | Property | from IFC documentation: Enumeration defining where the assembly is intended to take place, either in a factory, other offsite location or on the building site. | Label | Pset_ManufacturerOccurrence.AssemblyPlace | - | - | - | - | - | -
|  |  | FACTORY | Value | from IFC documentation:
|  |  | NOTKNOWN | Value | from IFC documentation:
|  |  | OFFSITE | Value | from IFC documentation:
|  |  | OTHER | Value | from IFC documentation:
|  |  | SITE | Value | from IFC documentation:
|  |  | UNSET | Value | from IFC documentation:
|  | BarCode |  | Property | from IFC documentation: The identity of the bar code given to an occurrence of the product. | Identifier | Pset_ManufacturerOccurrence.BarCode | - | - | - | - | - | -
|  | BatchReference |  | Property | from IFC documentation: The identity of the batch reference from which an occurrence of a product is taken. | Identifier | Pset_ManufacturerOccurrence.BatchReference | - | - | - | - | - | -
|  | ManufacturingDate |  | Property | from IFC documentation: Date on which the element was manufactured. | Label | Pset_ManufacturerOccurrence.ManufacturingDate | - | - | - | - | - | -
|  | SerialNumber |  | Property | from IFC documentation: The manufacturer's serial number assigned to an occurrence of a product. | Identifier | Pset_ManufacturerOccurrence.SerialNumber | - | - | - | - | - | -
| Pset_ManufacturerTypeInformation |  |  | Group | from IFC documentation: Enumeration defining where the assembly is intended to take place, either in a factory, other offsite location or on the building site. |  | Pset_ManufacturerTypeInformation | - | - | - | - | - | -
|  | ArticleNumber |  | Property | from IFC documentation: Article number or reference that is be applied to a configured product according to a standard scheme for article number definition as defined by the manufacturer. It is often used as the purchasing number. | Identifier | Pset_ManufacturerTypeInformation.ArticleNumber | - | - | - | - | - | -
|  | AssemblyPlace |  | Property | from IFC documentation: Enumeration defining where the assembly is intended to take place, either in a factory, other offsite location or on the building site. | Label | Pset_ManufacturerTypeInformation.AssemblyPlace | - | - | - | - | - | -
|  |  | FACTORY | Value | from IFC documentation:
|  |  | NOTKNOWN | Value | from IFC documentation:
|  |  | OFFSITE | Value | from IFC documentation:
|  |  | OTHER | Value | from IFC documentation:
|  |  | SITE | Value | from IFC documentation:
|  |  | UNSET | Value | from IFC documentation:
|  | GlobalTradeItemNumber |  | Property | from IFC documentation: The Global Trade Item Number (GTIN) is an identifier for trade items developed by GS1 (www.gs1.org). | Identifier | Pset_ManufacturerTypeInformation.GlobalTradeItemNumber | - | - | - | - | - | -
|  | Manufacturer |  | Property | from IFC documentation: The organization that manufactured and/or assembled the item. | Label | Pset_ManufacturerTypeInformation.Manufacturer | - | - | - | - | - | -
|  | ModelLabel |  | Property | from IFC documentation: The descriptive model name of the product model (or product line) as assigned by the manufacturer of the manufactured item. | Label | Pset_ManufacturerTypeInformation.ModelLabel | - | - | - | - | - | -
|  | ModelReference |  | Property | from IFC documentation: The model number or designator of the product model (or product line) as assigned by the manufacturer of the manufactured item. | Label | Pset_ManufacturerTypeInformation.ModelReference | - | - | - | - | - | -
|  | OperationalDocument |  | Property | from IFC documentation: Manufacturer's operational document | Label | Pset_ManufacturerTypeInformation.OperationalDocument | - | - | - | - | - | -
|  | PerformanceCertificate |  | Property | from IFC documentation: Manufacturer's performance certificate | Label | Pset_ManufacturerTypeInformation.PerformanceCertificate | - | - | - | - | - | -
|  | ProductionYear |  | Property | from IFC documentation: The year of production of the manufactured item. | Label | Pset_ManufacturerTypeInformation.ProductionYear | - | - | - | - | - | -
|  | SafetyDocument |  | Property | from IFC documentation: Manufacturer's safety document | Label | Pset_ManufacturerTypeInformation.SafetyDocument | - | - | - | - | - | -
| Pset_SpaceHeaterTypeCommon |  |  | Group | from IFC documentation: Product of component mass and specific heat. |  | Pset_SpaceHeaterTypeCommon | - | - | - | - | - | -
|  | BodyMass |  | Property | from IFC documentation: Overall body mass of the heater. | Mass | Pset_SpaceHeaterTypeCommon.BodyMass | - | - | - | - | - | -
|  | HeatTransferDimension |  | Property | from IFC documentation: Indicates how heat is transmitted according to the shape of the space heater. | Label | Pset_SpaceHeaterTypeCommon.HeatTransferDimension | - | - | - | - | - | -
|  |  | NOTKNOWN | Value | from IFC documentation:
|  |  | OTHER | Value | from IFC documentation:
|  |  | PATH | Value | from IFC documentation:
|  |  | POINT | Value | from IFC documentation:
|  |  | SURFACE | Value | from IFC documentation:
|  |  | UNSET | Value | from IFC documentation:
|  | HeatTransferMedium |  | Property | from IFC documentation: Enumeration defining the heat transfer medium if applicable. | Label | Pset_SpaceHeaterTypeCommon.HeatTransferMedium | - | - | - | - | - | -
|  |  | NOTKNOWN | Value | from IFC documentation:
|  |  | OTHER | Value | from IFC documentation:
|  |  | STEAM | Value | from IFC documentation:
|  |  | UNSET | Value | from IFC documentation:
|  |  | WATER | Value | from IFC documentation:
|  | NumberOfPanels |  | Property | from IFC documentation: Number of panels. | Count | Pset_SpaceHeaterTypeCommon.NumberOfPanels | - | - | - | - | - | -
|  | OutputCapacity |  | Property | from IFC documentation: Total nominal heat output as listed by the manufacturer. | Power | Pset_SpaceHeaterTypeCommon.OutputCapacity | - | - | - | - | - | -
|  | SpaceHeaterPlacement |  | Property | from IFC documentation: Indicates how the space heater is designed to be placed. | Label | Pset_SpaceHeaterTypeCommon.SpaceHeaterPlacement | - | - | - | - | - | -
|  |  | BASEBOARD | Value | from IFC documentation:
|  |  | NOTKNOWN | Value | from IFC documentation:
|  |  | OTHER | Value | from IFC documentation:
|  |  | SUSPENDED | Value | from IFC documentation:
|  |  | TOWELWARMER | Value | from IFC documentation:
|  |  | UNSET | Value | from IFC documentation:
|  |  | WALL | Value | from IFC documentation:
|  | TemperatureClassification |  | Property | from IFC documentation: Enumeration defining the temperature classification of the space heater surface temperature. low temperature - surface temperature is relatively low, usually heated by hot water or electricity. high temperature - surface temperature is relatively high, usually heated by gas or steam. | Label | Pset_SpaceHeaterTypeCommon.TemperatureClassification | - | - | - | - | - | -
|  |  | HIGHTEMPERATURE | Value | from IFC documentation:
|  |  | LOWTEMPERATURE | Value | from IFC documentation:
|  |  | NOTKNOWN | Value | from IFC documentation:
|  |  | OTHER | Value | from IFC documentation:
|  |  | UNSET | Value | from IFC documentation:
|  | ThermalEfficiency |  | Property | from IFC documentation: Overall Thermal Efficiency is defined as gross energy output of the heat transfer device divided by the energy input. | Ratio (normalised, 0-1) | Pset_SpaceHeaterTypeCommon.ThermalEfficiency | - | - | - | - | - | -
|  | ThermalMassHeatCapacity |  | Property | from IFC documentation: Product of component mass and specific heat. | Real | Pset_SpaceHeaterTypeCommon.ThermalMassHeatCapacity | - | - | - | - | - | -
| Qto_SpaceHeaterBaseQuantities |  |  | Group | from IFC documentation: Total Gross Weight of the object without any add-on parts and not taking into account possible processing features (cut-out's, etc.) or openings and recesses. |  | Qto_SpaceHeaterBaseQuantities | - | - | - | - | - | -
|  | GrossWeight |  | Property | from IFC documentation: Total Gross Weight of the object without any add-on parts and not taking into account possible processing features (cut-out's, etc.) or openings and recesses. | Label | Qto_SpaceHeaterBaseQuantities.GrossWeight | - | - | - | - | - | -
|  | Length |  | Property | from IFC documentation: The length of the object. | Label | Qto_SpaceHeaterBaseQuantities.Length | - | - | - | - | - | -
|  | NetWeight |  | Property | from IFC documentation: Total net weight of the object without add-on parts, taking into account possible processing features (cut-out's, etc.) or openings and recesses. | Label | Qto_SpaceHeaterBaseQuantities.NetWeight | - | - | - | - | - | -
Konvektor |  |  |  | Object | Konvektor eller romvarmere bruker en kombinasjon av stråling og/eller naturlig konveksjon ved bruk av en varmekilde som elektrisitet, damp eller varmt vann for å varme et begrenset rom eller område. |  | IfcSpaceHeater.PredefinedType.CONVECTOR | (✓) | (✓) | (✓) | (✓) | (✓) | (✓)
| Attributter |  |  | Group |  |  |  | - | - | - | - | - | -
|  | Navn |  | Property |  | Label | ifcRoot.Name | - | - | - | - | - | -
|  | Beskrivelse |  | Property |  | Text | ifcRoot.Description | - | - | - | - | - | -
|  | Systemnavn |  | Property |  | Label | [Assignment To System].Systemnavn | - | - | - | - | - | -
|  | GUID |  | Property |  | Label | IfcRoot.GlobalID | - | - | - | - | - | -
| NONS_Process |  |  | Group | Egenskaper for prosessinformasjon. Egenskapene legges på objektforekomster i elementer. |  |  | (✓) | (✓) | (✓) | (✓) | (✓) | (✓)
|  | Postnummer |  | Property | Postnummer i beskrivelsen. | Label | NONS_Process.BoqID | - | - | ✓ | - | ✓ | -
|  | Kontraktsnummer produksjon |  | Property | Kontrakt-/entreprisenummer på utførsel/bygging. Kommuniserer hvem som er ansvarlig for utførelsen. Hvis det benyttes underentrepriser på flere nivåer i utførelsen, skal prosjektet avgjøre om nummeret skal angis laveste eller høyeste nivå eller på alle nivåene. | Label | NONS_Process.ConstructionContract | - | - | ✓ | ✓ | ✓ | ✓
|  | Kontrollsone |  | Property | Beskriver det enkelte objekts tilhørighet til kontrollsoner. Kontrollsoner er ikke et soneobjekt, men det området i modellen som man velger å kontrollere. Hvis et objekt tilhører flere kontrollsoner (for eksempel ett dekke som skal inngå i kontroll av objekter i kontrollsonene både over og under dekket), angis alle disse i samme streng atskilt med semikolon («;»). | Label | NONS_Process.ControlVolume | - | - | - | - | - | -
|  | Kontraktsnummer prosjektering |  | Property | Kontrakt-/entreprisenummer på prosjektering. Kommuniserer hvem som er ansvarlig for prosjekteringen. | Label | NONS_Process.DesignContract | ✓ | ✓ | ✓ | - | ✓ | -
|  | Utendørs |  | Property | For å kunne skille ut tekniske installasjoner som ligger utenfor bygget, brukes en egendefinert egenskap med en av de tillatte verdiene, som er True eller False. Dette gjelder for komponenter og deler av systemer som ligger utenfor bygget, og som inngår i systemet der systemkomponenten og/eller størsteparten av systemet ligger inne i bygget. | Boolean | NONS_Process.IsOutside | - | - | ✓ | ✓ | ✓ | ✓
|  | Anskaffet |  | Property | Kommuniserer at produktet som objektet representerer er innkjøpt. Selv om objektet ikke er ferdig prosjektert skal geometri og egenskaper være representative for det innkjøpte produktet. Denne kan brukes som alternativ til kode under ConstructedStatus som angir om produktet som objektet representerer er innkjøpt. | Boolean | NONS_Process.IsProcured | - | - | - | - | ✓ | ✓
|  | Milepel |  | Property | Prosjektfase eller mellomliggende milepel. Beskriver hvilket leveransekrav som prosesstatusen gjelder i forhold til. | Label | NONS_Process.Milestone | - | - | - | - | - | -
|  | MMI |  | Property | Kommuniserer objektets modenhetsgrad i beslutnings- og kvalitetssikringsprosessen, uavhengig av fase. Denne egenskapen brukes som alternativ til DesignedStatus, ConstructedStatus og OperationalStatus. | Label | NONS_Process.ProcessStatus | ✓ | ✓ | ✓ | ✓ | ✓ | ✓
|  | Fase bygget |  | Property | Fase bygget iht. definert avtalt faseplan | Label | NONS_Process.PhaseBuilt | - | - | - | - | - | -
|  | Fase revet |  | Property | Fase revet iht. definert avtalt faseplan | Label | NONS_Process.PhaseDemolished | - | - | - | - | - | -
|  | Geometri for eksisterende situasjon |  | Property | Beskriver hva grunnlagsmodellen er basert på . Eksempler kan være eldre planprosess, banedata/kabelkart, FKB/SOSI, ortofoto og scann med lav kvalitet og scann med høy kvalitet. | Label | NONS_Process.GeometryDerivedFrom | - | - | - | - | - | -
|  | Beskrivelse av geometri for eksisterende situasjon |  | Property | Beskrivende tekst. For eksempel hvem som har utført innmålinger, dato mm. | Label | NONS_Process.GeometrySource | - | - | - | - | - | -
| NONS_Reference |  |  | Group |  |  |  | - | - | - | - | - | -
|  | TFM-ID |  | Property | Sammensatt TFM-ID (kodestreng) i byggeierens foretrukne format. | Label | NONS_Reference.RefString | - | - | - | - | - | -
|  | Plasserings-ID |  | Property | Plasserings-ID (tekst). (Primær)systemets plassering. Kan være en sammensetning av en eller flere plasseringer, som tomt, bygning, avsnitt og etasje, ut fra hva som er hensiktsmessig i et driftsperspektiv. | Label | NONS_Reference.RefPriSysLoc | - | - | - | - | - | -
|  | Systemforekomst-ID |  | Property | Systemforekomst-ID (tekst). Primærsystemets samlede identifikasjon, systemforekomstens kode. Systemet som komponenten er medlem av, og som oppfyller den primære funksjonen. | Label | NONS_Reference.RefPriSysOcc | - | - | - | - | - | -
|  | Systemkomponent - systemidentifikasjon |  | Property | Systemkomponent – systemidentifikasjon (tekst). Identifikasjon av den komponenten som starter systemet. Aggregering av systemkode og nummer. Tilsvarer et objekt i modelleringsprogrammer. | Label | NONS_Reference.RefPriSysComp | - | - | - | - | - | -
|  | Systemkode |  | Property | Systemkode (tekst). Systemkode eller klasse, tre sifre som definert i veiledningen til NS 3457-7. I andre byggverk kan tabeller i de ulike delene av ISO 81346 benyttes. Brukes i definisjonen av systemobjekt (IfcSystem) og alle komponenter som er del av et system. | Label | NONS_Reference.RefPriSysClass | - | - | - | - | - | -
|  | Nummer |  | Property | Nummer (tekst eller nummer). Nummer som definerer systemet. I definisjonen av systemobjekt (IfcSystem) og alle komponenter som er del av et system. | Label | NONS_Reference.RefPriSysNo1 | - | - | - | - | - | -
|  | Undernummer |  | Property | Undernummer (tekst eller nummer). Undernummer benyttes for å skille mellom flere (under)systemer som går ut fra samme systemkomponent. Er del av samme system. | Label | NONS_Reference.RefPriSysNo2 | - | - | - | - | - | -
|  | Komponenttype-ID |  | Property | Komponenttype-ID (tekst). Komponenttypens typeidentifikasjon. Settes sammen av komponentkode, nummer innenfor gruppen og eventuelt undernummer. | Label | NONS_Reference.RefCompType | - | - | - | - | - | -
|  | Komponentkode |  | Property | Komponentkode (tekst). Kode bestående av tre bokstaver i henhold til NS 3457-8 eller IEC 81346-2:2019, tabell 3. Dette er samme egenskap som for komponentforekomst. Alle komponenter skal ha komponentkode. | Label | NONS_Reference.RefCompClass | - | - | - | - | - | -
|  | (Komponenttype)nummer |  | Property | (Komponenttype)nummer (tekst eller nummer). Komponentens typenummer innenfor klassen/gruppen. | Label | NONS_Reference.RefCompTypeNo1 | - | - | - | - | - | -
|  | (Komponenttype)undernummer |  | Property | Eventuelt (komponenttype)undernummer (tekst eller nummer). Dette er en variant av komponenttypen. | Label | NONS_Reference.RefCompTypeNo2 | - | - | - | - | - | -
|  | Komponentforekomst-ID |  | Property | Komponentforekomst-ID (tekst). Komponentforekomstens samlede ID. | Label | NONS_Reference.RefCompOcc | - | - | - | - | - | -
|  | Komponentforekomstnummer |  | Property | Komponentforekomstnummer (tekst eller nummer). Et løpenummer (kan eventuelt overstyres). | Label | NONS_Reference.RefCompOccNo | - | - | - | - | - | -
|  | Kode fra NS 3420 |  | Property | Kode fra NS 3420. Brukes etter behov av de prosjekterende, eventuelt etter avtale med prosjekteier. | Label | NONS_Reference.RefClassNS3420 | - | - | - | - | - | -
|  | Kode fra NS 3451 |  | Property | Kode fra NS 3451. Brukes etter behov av de prosjekterende, eventuelt etter avtale med prosjekteier. | Label | NONS_Reference.RefClassNS3451 | - | - | - | - | - | -
|  | Dørnummer |  | Property | Spesielt dørnummer i henhold til prosjektets eller byggeierens system. | Label | NONS_Reference.RefDoorNo | - | - | - | - | - | -
|  | Identifikator for komponenttype |  | Property | Entydig identifikasjon (generert nummer i modelleringsprogram eller database) for å synkronisere komponenttype mellom informasjonsmodell og type i databaser. Det skal avtales om synkronisering skal utføres, og om denne egenskapen eller GUID eller RefCompType skal benyttes. | Label | NONS_Reference.RefCompTypeDbSync | - | - | - | - | - | -
|  | Identifikator for komponentforekomst |  | Property | Entydig identifikasjon (generert nummer i modelleringsprogram eller database) for å synkronisere komponentforekomst mellom informasjonsmodell og databaser. Det skal avtales om synkronisering skal utføres, og om denne egenskapen eller GUID eller RefCompOcc skal benyttes. | Label | NONS_Reference.RefCompOccDbSync | - | - | - | - | - | -
|  | Eiers overordnede ID |  | Property | Eiers overordnede ID – (toppnodeidentifikator). Den identifikasjon som er nødvendig for å identifisere objektet entydig i eiers samlede dataregister når eier har flere komplekser. Koder bør være definert av eier i eiers samlede dataregister. Eier bør ta stilling til om dette skal vises innenfor en prosjektdatabase eller digital modell, eller om det bare skal vises i det samlede registeret. | Label | NONS_Reference.RefComplex | - | - | - | - | - | -
|  | Er systemkomponent |  | Property | Er systemkomponent. Identifikator som forteller at denne komponentforekomsten er en systemkomponent som definerer / starter et system. Dette er første del av en kode for systemforekomst av systemet som denne komponenten definerer / starter. | Boolean | NONS_Reference.RefSysCompOcc | - | - | - | - | - | -
|  | Funksjonelt system |  | Property | Funksjonelt system. Det funksjonelle systemets samlede identifikasjon. Byggeier bør definere hvilke slike funksjonelle systemer som skal etableres. Dette bør sees i nær sammenheng med driften av byggverket og hvordan programvarer i driftsfasen er bygget opp. | Label | NONS_Reference.RefFuncSys | - | - | - | - | - | -
|  | Sekundærsystem |  | Property | Sekundærsystem. Sekundære systemers entydige identifikasjon. En fore­komsts sekundærsystem kan være andre forekomsters primærsystem. Dvs. at identi­fikasjon har samme oppbygning og innhold som primær­system. Byggeier bør avklare krav til koding av sekundærsystemer. Dette bør sees i sammenheng med driften av byggverket og hvordan programvarer i driftsfasen er bygget opp. | Label | NONS_Reference.RefSecSysOcc | - | - | - | - | - | -
|  | Komponentens tekniske plassering |  | Property | Komponentens tekniske plassering. Entydig identifikasjon av komponent(forekomsten) eller system(forekomsten) som komponenten er plassert i, dvs. komponentforekomst-ID eller systemforekomst-ID. | Label | NONS_Reference.RefCompLocTech | - | - | - | - | - | -
|  | Komponentens romlige plassering |  | Property | Komponentens romlige plassering. Romnummer. Det avtales i prosjektet hvilket romnummer som skal benyttes. | Label | NONS_Reference.RefCompLocRoom | - | - | - | - | - | -
|  | Bygg- eller byggverksnummer |  | Property | Bygg- eller byggverksnummer i henhold til definert nedbrytningsstruktur. (Vil for de fleste modelleringsprogrammer i praksis være knyttet til en modellfil.) Hentes fra relasjon eller intern egenskap i modelleringsprogrammet og er det samme som eksporteres til IfcBuilding. Hvis modelleringsprogrammet støtter «Composition type» i IFC, tilsvarer dette normalt «ELEMENT». | Label | NONS_Reference.RefCompLocBFac | - | - | - | - | - | -
|  | Horisontal nedbrytning |  | Property | Horisontal nedbrytning. Typisk fløy, seksjon eller avsnitt i henhold til definert nedbrytningsstruktur. Hvis modelleringsprogrammet støtter «Composition type» i IFC, tilsvarer dette ofte «PARTIAL». | Label | NONS_Reference.RefCompLocHor | - | - | - | - | - | -
|  | Vertikal nedbryting |  | Property | Vertikal nedbryting. Typisk etasje i bygning. Hvis modelleringsprogrammet støtter «Composition type» i IFC, tilsvarer dette normalt «PARTIAL». Hentes fra relasjon eller intern egenskap i modelleringsprogrammet og er det samme som eksporteres til IfcBuildingStorey. | Label | NONS_Reference.RefCompLocVer | - | - | - | - | - | -
|  | Komponenten betjener |  | Property | Komponenten betjener. Lokasjon (rom) som komponenten betjener. I bygninger benyttes romnummer. Det avtales hvilke komponenter i prosjektet som fylles ut, og hvilket romnummer eller annet lokasjonsbegrep som benyttes. | Label | NONS_Reference.RefCompLocServe | - | - | - | - | - | -
|  | Spesiell funksjonell rolle |  | Property | Spesiell funksjonell rolle. Lokal rolle eller oppgave innenfor ett system eller én sammensatt komponent. Benyttes i standardiserte skjemaer og beskrivelser og i komponentene for å knytte disse til rollen på skjemaet. Bruk vil normalt være opp til de prosjekterende og driftsorganisasjonen og avtales i prosjekt. Benyttes for å kunne hente ut spesialisert informasjon, for eksempel fra følere i en spesiell posisjon. | Label | NONS_Reference.RefCompRole | - | - | - | - | - | -
|  | Standardsystem eller systemtype |  | Property | Standardsystem eller systemtype. Kobling til det standardsystemet som det aktuelle systemet er en forekomst av (kopiert eller avledet fra), og hvilket standard systemskjema det er dokumentert i. Bruk vil normalt være opp til de prosjekterende og driftsorganisasjonen og avtales i prosjekt. | Label | NONS_Reference.RefSysType | - | - | - | - | - | -
|  | Standardkomponent |  | Property | Standardkomponent. Kobling til den standardkomponenten (standardprodukt) i byggherrens driftssystem som den aktuelle komponenten er kopiert eller avledet fra. Kun aktuelt der byggeier ønsker standardisert bruk av komponenter (og produkter) på tvers av prosjekter. | Label | NONS_Reference.RefCompStd | - | - | - | - | - | -
| NONS_ReqTriggers |  |  | Group | Kommuniserer at objektet skal tilkobles et annet fag. |  |  | - | - | - | - | - | -
|  | Har VVS-tilkobling |  | Property | Kommuniserer at objektet skal tilkobles rør (TRUE/FALSE). | Boolean | NONS_ReqTriggers.HasPlumbingConnection | - | - | - | - | - | -
|  | Har mekanisk tilkobling |  | Property | Kommuniserer at objektet skal tilkobles luftbehandling, kjøling og/eller oppvarming (TRUE/FALSE). | Boolean | NONS_ReqTriggers.HasMechanicalConnection | - | - | - | - | - | -
|  | Har byggekontrolltilkobling |  | Property | Kommuniserer at objektet skal tilkobles automasjon (TRUE/FALSE). | Boolean | NONS_ReqTriggers.HasBuildingControlConnection | - | - | - | - | - | -
|  | Har datatilkobling |  | Property | Kommuniserer at objektet skal tilkobles data (TRUE/FALSE). | Boolean | NONS_ReqTriggers.HasDataConnection | - | - | - | - | - | -
|  | Har elektrisk tilkobling |  | Property | Kommuniserer at objektet skal tilkobles strøm (TRUE/FALSE). | Boolean | NONS_ReqTriggers.HasElectricalConnection | - | - | - | - | - | -
|  | Har termiske krav |  | Property | Kommuniserer at rommet/sonen har krav til termiske egenskaper for (TRUE/ FALSE). | Boolean | NONS_ReqTriggers.HasThermalRequirements | - | - | - | - | - | -
| NONS_DataConnection |  |  | Group | Kommuniserer typen tilkobling. |  |  | - | - | - | - | - | -
|  | Datakommunikasjonstype |  | Property | Kommuniserer typen datatilkobling (kobber, fiber, trådløs). | Label | NONS_DataConnection.DataCommunicationType | - | - | - | - | - | -
| NONS_ElectricalConnection |  |  | Group | Kommuniserer typen strømtilkobling (kobber, fiber, trådløs). |  |  | - | - | - | - | - | -
|  | Elektrisk strøm |  | Property | Kommuniserer krav til effekt for strømtilkobling. Oppgis i kW. | Label | NONS_ElectricalConnection.ElectricalPower | - | - | - | - | - | -
|  | Elektrisk forsyningssystem |  | Property | Kommuniserer typen elektrisitetstilførsel, for eksempel normalkraft, reserve, avbruddsfri. | Label | NONS_ElectricalConnection.ElectricalSupplySystem | - | - | - | - | - | -
| NONS_Revision |  |  | Group | Egenskaper for revisjon |  |  | ✓ | ✓ | ✓ | ✓ | ✓ | ✓
|  | Revisjon Versjonsnummer |  | Property | Gjeldene versjon av elementet | Label | NONS_Process.VersionNumber | ✓ | ✓ | ✓ | ✓ | ✓ | ✓
|  | Beskrivelse av versjon |  | Property | Beskrivelse av endring på elementet i siste versjon. | Text | NONS_Process. VersionDescription | ✓ | ✓ | ✓ | ✓ | ✓ | ✓
|  | Versjonsdato |  | Property | Dato på gjeldende versjon | Time | NONS_Process.VersionDate | ✓ | ✓ | ✓ | ✓ | ✓ | ✓
| NOSSB_Revision |  |  | Group |  |  |  | ✓ | ✓ | ✓ | ✓ | ✓ | ✓
|  | Utført av |  | Property | Utført av | Label | NOSSB_Revision.DesignedBy | ✓ | ✓ | ✓ | ✓ | ✓ | ✓
|  | Kontrollert av |  | Property | Kontrollert av | Label | NOSSB_Revision.ControlledBy | ✓ | ✓ | ✓ | ✓ | ✓ | ✓
|  | Godkjent av |  | Property | Godkjent av | Label | NOSSB_Revision.ApprovedBy | ✓ | ✓ | ✓ | ✓ | ✓ | ✓
| NOSSB_Reference |  |  | Group |  |  |  | (✓) | (✓) | (✓) | - | (✓) | (✓)
|  | Prosesskode |  | Property | Prosesskode iht. Bane NORs eller Statens Vegvesens prosesskoder for arbeidsbeskrivelser og kostnader. | Label | NOSSB_Reference.RefClass | - | - | ✓ | - | ✓ | -
|  | Prosjektnedbrytning/områdekode |  | Property | Angir kode til styringsobjektet som objektet befinner seg i (PNS) | Label | NOSSB_Reference.RefPBS | ✓ | ✓ | ✓ | - | ✓ | ✓
|  | Objekt-ID |  | Property | Unik objekt-ID for objektet. Eksempel er Banedata-ID, NVDB kode eller tilsvarende. | Label | NOSSB_Reference.Objekt-ID | ✓ | ✓ | ✓ | - | ✓ | ✓
|  | Funksjonell Lokasjon |  | Property |  | Label | NOSSB_Reference.FunksjonellLokasjon | - | - | - | - | - | -
| NOSSB_ReqTriggers |  |  | Group | Communicates that the object must be co-designed by another discipline that adds some performance properties (e.g. acoustical or fire safety related) to the object |  |  | - | - | - | - | - | -
|  | Har akustiske krav |  | Property | Communicates the object has acoustical requirements. Activates checking of object according to NOSSB_Acoustic | Boolean | NOSSB_ReqTriggers.HasAcousticReq | - | - | - | - | - | -
|  | Har brannsikkerhetskrav |  | Property | Communicates the object has fire safety requirements. Activates checking of object according to NOSSB_Fire. Applies to elements. | Boolean | NOSSB_ReqTriggers.HasFireSafetyReq | - | - | - | - | - | -
|  | HasFireSafetySpaceReq |  | Property | Communicates the space object has fire safety requirements. Activates checking of object according to NOSSB_FireSpace. Applies to space objects. | Boolean | NOSSB_ReqTriggers.HasFireSafetySpaceReq | - | - | - | - | - | -
|  | HasFireSafetyZoneReq |  | Property | Communicates the space, spatial zone or zone object has fire safety requirements. Activates checking of object according to NOSSB_Firezone. Applies to space, spatial zone and zone objects. | Boolean | NOSSB_ReqTriggers.HasFireSafetyZoneReq | - | - | - | - | - | -
|  | Har miljøkrav |  | Property | Communicates the object has Environmental Documentation Requirements. Activates checking of object according to required RIM-properies. | Boolean | NOSSB_ReqTriggers.HasEnvironmentalReq | - | - | - | - | - | -
|  | Har sikkerhetskrav |  | Property | Security space/zone classification: A space/zone indicating that the space/zone has some kind of security requirements without further specifying them in the model (typically at an early project stage, when actual requirements are given in a separate report, as a preliminary notice for new use cases, to avoid disclosing actual requirements in the model, or to indicate a need for interdisciplinary coordination). | Boolean | NOSSB_ReqTriggers.HasSecurityReq | - | - | - | - | - | -
| Common Properties |  |  | Group |  |  |  | - | - | - | - | - | -
|  | EnergySource |  | Property | from IFC documentation: Enumeration defining the energy source or fuel cumbusted. | Label | Pset_SpaceHeaterTypeCommon.EnergySource | - | - | - | - | - | -
|  | IP_Code |  | Property | from IFC documentation: IP Code, the International Protection Marking, IEC 60529), classifies and rates the degree of protection provided against intrusion. | Label | [MAPPING ERROR] | - | - | - | - | - | -
|  | NominalPowerConsumption |  | Property | from IFC documentation: Nominal total power consumption. | Power | [MAPPING ERROR] | - | - | - | - | - | -
|  | NumberOfSections |  | Property | from IFC documentation: Number of sections. | Count | Pset_SpaceHeaterTypeCommon.NumberOfSections | - | - | - | - | - | -
|  | Status |  | Property | from IFC documentation: Status of the element, predominately used in renovation or retrofitting projects. The status can be assigned to as "New" - element designed as new addition, "Existing" - element exists and remains, "Demolish" - element existed but is to be demolished, "Temporary" - element will exists only temporary (like a temporary support structure). | Label | Pset_SpaceHeaterTypeCommon.Status | - | - | - | - | - | -
| Pset_ElectricalDeviceCommon |  |  | Group | from IFC documentation: IK Code according to IEC 62262 (2002) is a numeric classification for the degree of protection provided by enclosures for electrical equipment against external mechanical impacts.NOTE In earlier labeling, the third numeral (1..) had been occasionally added to the closely related IP Code on ingress protection, to indicate the level of impact protection. |  | Pset_ElectricalDeviceCommon | - | - | - | - | - | -
|  | ConductorFunction |  | Property | from IFC documentation: Indicates function of the conductors to which the load is connected. Where L1, L2 and L3 represent the phase lines according to IEC 60446 notation (sometimes phase lines may be referenced by color [Red, Blue, Yellow] or by number [1, 2, 3] etc). Protective Earth is sometimes also known as CPC or common protective conductor. Note that for an electrical device, a set of line conductor functions may be applied. | Label | Pset_ElectricalDeviceCommon.ConductorFunction | - | - | - | - | - | -
|  |  | NEUTRAL | Value | from IFC documentation:
|  |  | NOTKNOWN | Value | from IFC documentation:
|  |  | OTHER | Value | from IFC documentation:
|  |  | PHASE_L1 | Value | from IFC documentation:
|  |  | PHASE_L2 | Value | from IFC documentation:
|  |  | PHASE_L3 | Value | from IFC documentation:
|  |  | PROTECTIVEEARTH | Value | from IFC documentation:
|  |  | PROTECTIVEEARTHNEUTRAL | Value | from IFC documentation:
|  |  | UNSET | Value | from IFC documentation:
|  | EarthingStyle |  | Property | from IFC documentation: Indicates the earthing style of the electric device. | Label | Pset_ElectricalDeviceCommon.EarthingStyle | - | - | - | - | - | -
|  | HasProtectiveEarth |  | Property | from IFC documentation: Indicates whether the object has a protective earth connection (=TRUE) or not (= FALSE). | Boolean | Pset_ElectricalDeviceCommon.HasProtectiveEarth | - | - | - | - | - | -
|  | HeatDissipation |  | Property | from IFC documentation: Indicates the heat dissipation of the electric device measured in power. | Power | Pset_ElectricalDeviceCommon.HeatDissipation | - | - | - | - | - | -
|  | IK_Code |  | Property | from IFC documentation: IK Code according to IEC 62262 (2002) is a numeric classification for the degree of protection provided by enclosures for electrical equipment against external mechanical impacts.NOTE In earlier labeling, the third numeral (1..) had been occasionally added to the closely related IP Code on ingress protection, to indicate the level of impact protection. | Label | Pset_ElectricalDeviceCommon.IK_Code | - | - | - | - | - | -
|  | InsulationStandardClass |  | Property | from IFC documentation: Insulation standard classes provides basic protection information against electric shock. Defines levels of insulation required in terms of constructional requirements (creepage and clearance distances) and electrical requirements (compliance with electric strength tests). Basic insulation is considered to be shorted under single fault conditions. The actual values required depend on the working voltage to which the insulation is subjected, as well as other factors. Also indicates whether the electrical device has a protective earth connection. | Label | Pset_ElectricalDeviceCommon.InsulationStandardClass | - | - | - | - | - | -
|  |  | CLASS0APPLIANCE | Value | from IFC documentation:
|  |  | CLASS0IAPPLIANCE | Value | from IFC documentation:
|  |  | CLASSIAPPLIANCE | Value | from IFC documentation:
|  |  | CLASSIIAPPLIANCE | Value | from IFC documentation:
|  |  | CLASSIIIAPPLIANCE | Value | from IFC documentation:
|  |  | NOTKNOWN | Value | from IFC documentation:
|  |  | OTHER | Value | from IFC documentation:
|  |  | UNSET | Value | from IFC documentation:
|  | NominalFrequencyRange |  | Property | from IFC documentation: The upper and lower limits of frequency for which the operation of the device is certified. | Label | Pset_ElectricalDeviceCommon.NominalFrequencyRange | - | - | - | - | - | -
|  | NumberOfPoles |  | Property | from IFC documentation: Number of poles that the object would affect. | Count | Pset_ElectricalDeviceCommon.NumberOfPoles | - | - | - | - | - | -
|  | NumberOfPowerSupplyPorts |  | Property | from IFC documentation: Indicates the number of power supply ports of the electric device. | Label | Pset_ElectricalDeviceCommon.NumberOfPowerSupplyPorts | - | - | - | - | - | -
|  | Power |  | Property | from IFC documentation: The actual power and operable range. | Label | Pset_ElectricalDeviceCommon.Power | - | - | - | - | - | -
|  | PowerFactor |  | Property | from IFC documentation: Power factor; usually as ratio. | Ratio (normalised, 0-1) | Pset_ElectricalDeviceCommon.PowerFactor | - | - | - | - | - | -
|  | RatedCurrent |  | Property | from IFC documentation: The current that a device is designed to handle. | Label | Pset_ElectricalDeviceCommon.RatedCurrent | - | - | - | - | - | -
|  | RatedVoltage |  | Property | from IFC documentation: The range of allowed voltage that a device is certified to handle. The upper bound of this value is the maximum. | Label | Pset_ElectricalDeviceCommon.RatedVoltage | - | - | - | - | - | -
| Pset_InstallationOccurrence |  |  | Group | from IFC documentation: Date on which the element is installed. |  | Pset_InstallationOccurrence | - | - | - | - | - | -
|  | AcceptanceDate |  | Property | from IFC documentation: Date on which the element is accepted by the manager or administrator. | Label | Pset_InstallationOccurrence.AcceptanceDate | - | - | - | - | - | -
|  | InstallationDate |  | Property | from IFC documentation: Date on which the element is installed. | Label | Pset_InstallationOccurrence.InstallationDate | - | - | - | - | - | -
|  | PutIntoOperationDate |  | Property | from IFC documentation: Date on which the element is put into operation. | Label | Pset_InstallationOccurrence.PutIntoOperationDate | - | - | - | - | - | -
| Pset_ManufacturerOccurrence |  |  | Group | from IFC documentation: The date that the manufactured item was purchased. |  | Pset_ManufacturerOccurrence | - | - | - | - | - | -
|  | AcquisitionDate |  | Property | from IFC documentation: The date that the manufactured item was purchased. | Label | Pset_ManufacturerOccurrence.AcquisitionDate | - | - | - | - | - | -
|  | AssemblyPlace |  | Property | from IFC documentation: Enumeration defining where the assembly is intended to take place, either in a factory, other offsite location or on the building site. | Label | Pset_ManufacturerOccurrence.AssemblyPlace | - | - | - | - | - | -
|  |  | FACTORY | Value | from IFC documentation:
|  |  | NOTKNOWN | Value | from IFC documentation:
|  |  | OFFSITE | Value | from IFC documentation:
|  |  | OTHER | Value | from IFC documentation:
|  |  | SITE | Value | from IFC documentation:
|  |  | UNSET | Value | from IFC documentation:
|  | BarCode |  | Property | from IFC documentation: The identity of the bar code given to an occurrence of the product. | Identifier | Pset_ManufacturerOccurrence.BarCode | - | - | - | - | - | -
|  | BatchReference |  | Property | from IFC documentation: The identity of the batch reference from which an occurrence of a product is taken. | Identifier | Pset_ManufacturerOccurrence.BatchReference | - | - | - | - | - | -
|  | ManufacturingDate |  | Property | from IFC documentation: Date on which the element was manufactured. | Label | Pset_ManufacturerOccurrence.ManufacturingDate | - | - | - | - | - | -
|  | SerialNumber |  | Property | from IFC documentation: The manufacturer's serial number assigned to an occurrence of a product. | Identifier | Pset_ManufacturerOccurrence.SerialNumber | - | - | - | - | - | -
| Pset_ManufacturerTypeInformation |  |  | Group | from IFC documentation: Enumeration defining where the assembly is intended to take place, either in a factory, other offsite location or on the building site. |  | Pset_ManufacturerTypeInformation | - | - | - | - | - | -
|  | ArticleNumber |  | Property | from IFC documentation: Article number or reference that is be applied to a configured product according to a standard scheme for article number definition as defined by the manufacturer. It is often used as the purchasing number. | Identifier | Pset_ManufacturerTypeInformation.ArticleNumber | - | - | - | - | - | -
|  | AssemblyPlace |  | Property | from IFC documentation: Enumeration defining where the assembly is intended to take place, either in a factory, other offsite location or on the building site. | Label | Pset_ManufacturerTypeInformation.AssemblyPlace | - | - | - | - | - | -
|  |  | FACTORY | Value | from IFC documentation:
|  |  | NOTKNOWN | Value | from IFC documentation:
|  |  | OFFSITE | Value | from IFC documentation:
|  |  | OTHER | Value | from IFC documentation:
|  |  | SITE | Value | from IFC documentation:
|  |  | UNSET | Value | from IFC documentation:
|  | GlobalTradeItemNumber |  | Property | from IFC documentation: The Global Trade Item Number (GTIN) is an identifier for trade items developed by GS1 (www.gs1.org). | Identifier | Pset_ManufacturerTypeInformation.GlobalTradeItemNumber | - | - | - | - | - | -
|  | Manufacturer |  | Property | from IFC documentation: The organization that manufactured and/or assembled the item. | Label | Pset_ManufacturerTypeInformation.Manufacturer | - | - | - | - | - | -
|  | ModelLabel |  | Property | from IFC documentation: The descriptive model name of the product model (or product line) as assigned by the manufacturer of the manufactured item. | Label | Pset_ManufacturerTypeInformation.ModelLabel | - | - | - | - | - | -
|  | ModelReference |  | Property | from IFC documentation: The model number or designator of the product model (or product line) as assigned by the manufacturer of the manufactured item. | Label | Pset_ManufacturerTypeInformation.ModelReference | - | - | - | - | - | -
|  | OperationalDocument |  | Property | from IFC documentation: Manufacturer's operational document | Label | Pset_ManufacturerTypeInformation.OperationalDocument | - | - | - | - | - | -
|  | PerformanceCertificate |  | Property | from IFC documentation: Manufacturer's performance certificate | Label | Pset_ManufacturerTypeInformation.PerformanceCertificate | - | - | - | - | - | -
|  | ProductionYear |  | Property | from IFC documentation: The year of production of the manufactured item. | Label | Pset_ManufacturerTypeInformation.ProductionYear | - | - | - | - | - | -
|  | SafetyDocument |  | Property | from IFC documentation: Manufacturer's safety document | Label | Pset_ManufacturerTypeInformation.SafetyDocument | - | - | - | - | - | -
| Pset_SpaceHeaterTypeCommon |  |  | Group | from IFC documentation: Product of component mass and specific heat. |  | Pset_SpaceHeaterTypeCommon | - | - | - | - | - | -
|  | BodyMass |  | Property | from IFC documentation: Overall body mass of the heater. | Mass | Pset_SpaceHeaterTypeCommon.BodyMass | - | - | - | - | - | -
|  | HeatTransferDimension |  | Property | from IFC documentation: Indicates how heat is transmitted according to the shape of the space heater. | Label | Pset_SpaceHeaterTypeCommon.HeatTransferDimension | - | - | - | - | - | -
|  |  | NOTKNOWN | Value | from IFC documentation:
|  |  | OTHER | Value | from IFC documentation:
|  |  | PATH | Value | from IFC documentation:
|  |  | POINT | Value | from IFC documentation:
|  |  | SURFACE | Value | from IFC documentation:
|  |  | UNSET | Value | from IFC documentation:
|  | HeatTransferMedium |  | Property | from IFC documentation: Enumeration defining the heat transfer medium if applicable. | Label | Pset_SpaceHeaterTypeCommon.HeatTransferMedium | - | - | - | - | - | -
|  |  | NOTKNOWN | Value | from IFC documentation:
|  |  | OTHER | Value | from IFC documentation:
|  |  | STEAM | Value | from IFC documentation:
|  |  | UNSET | Value | from IFC documentation:
|  |  | WATER | Value | from IFC documentation:
|  | NumberOfPanels |  | Property | from IFC documentation: Number of panels. | Count | Pset_SpaceHeaterTypeCommon.NumberOfPanels | - | - | - | - | - | -
|  | OutputCapacity |  | Property | from IFC documentation: Total nominal heat output as listed by the manufacturer. | Power | Pset_SpaceHeaterTypeCommon.OutputCapacity | - | - | - | - | - | -
|  | SpaceHeaterPlacement |  | Property | from IFC documentation: Indicates how the space heater is designed to be placed. | Label | Pset_SpaceHeaterTypeCommon.SpaceHeaterPlacement | - | - | - | - | - | -
|  |  | BASEBOARD | Value | from IFC documentation:
|  |  | NOTKNOWN | Value | from IFC documentation:
|  |  | OTHER | Value | from IFC documentation:
|  |  | SUSPENDED | Value | from IFC documentation:
|  |  | TOWELWARMER | Value | from IFC documentation:
|  |  | UNSET | Value | from IFC documentation:
|  |  | WALL | Value | from IFC documentation:
|  | TemperatureClassification |  | Property | from IFC documentation: Enumeration defining the temperature classification of the space heater surface temperature. low temperature - surface temperature is relatively low, usually heated by hot water or electricity. high temperature - surface temperature is relatively high, usually heated by gas or steam. | Label | Pset_SpaceHeaterTypeCommon.TemperatureClassification | - | - | - | - | - | -
|  |  | HIGHTEMPERATURE | Value | from IFC documentation:
|  |  | LOWTEMPERATURE | Value | from IFC documentation:
|  |  | NOTKNOWN | Value | from IFC documentation:
|  |  | OTHER | Value | from IFC documentation:
|  |  | UNSET | Value | from IFC documentation:
|  | ThermalEfficiency |  | Property | from IFC documentation: Overall Thermal Efficiency is defined as gross energy output of the heat transfer device divided by the energy input. | Ratio (normalised, 0-1) | Pset_SpaceHeaterTypeCommon.ThermalEfficiency | - | - | - | - | - | -
|  | ThermalMassHeatCapacity |  | Property | from IFC documentation: Product of component mass and specific heat. | Real | Pset_SpaceHeaterTypeCommon.ThermalMassHeatCapacity | - | - | - | - | - | -
| Pset_SpaceHeaterTypeConvector |  |  | Group | from IFC documentation: Indicates the type of convector, whether forced air (mechanically driven) or natural (gravity). |  | [MAPPING ERROR] | - | - | - | - | - | -
|  | ConvectorType |  | Property | from IFC documentation: Indicates the type of convector, whether forced air (mechanically driven) or natural (gravity). | Label | Pset_SpaceHeaterTypeConvector.ConvectorType | - | - | - | - | - | -
|  |  | FORCED | Value | from IFC documentation:
|  |  | NATURAL | Value | from IFC documentation:
|  |  | NOTKNOWN | Value | from IFC documentation:
|  |  | OTHER | Value | from IFC documentation:
|  |  | UNSET | Value | from IFC documentation:
| Qto_SpaceHeaterBaseQuantities |  |  | Group | from IFC documentation: Total Gross Weight of the object without any add-on parts and not taking into account possible processing features (cut-out's, etc.) or openings and recesses. |  | Qto_SpaceHeaterBaseQuantities | - | - | - | - | - | -
|  | GrossWeight |  | Property | from IFC documentation: Total Gross Weight of the object without any add-on parts and not taking into account possible processing features (cut-out's, etc.) or openings and recesses. | Label | Qto_SpaceHeaterBaseQuantities.GrossWeight | - | - | - | - | - | -
|  | Length |  | Property | from IFC documentation: The length of the object. | Label | Qto_SpaceHeaterBaseQuantities.Length | - | - | - | - | - | -
|  | NetWeight |  | Property | from IFC documentation: Total net weight of the object without add-on parts, taking into account possible processing features (cut-out's, etc.) or openings and recesses. | Label | Qto_SpaceHeaterBaseQuantities.NetWeight | - | - | - | - | - | -
Radiator |  |  |  | Object | En varmefordelende enhet som opererer med termisk stråling. |  | IfcSpaceHeater.PredefinedType.RADIATOR | (✓) | (✓) | (✓) | (✓) | (✓) | (✓)
| Attributter |  |  | Group |  |  |  | - | - | - | - | - | -
|  | Navn |  | Property |  | Label | ifcRoot.Name | - | - | - | - | - | -
|  | Beskrivelse |  | Property |  | Text | ifcRoot.Description | - | - | - | - | - | -
|  | Systemnavn |  | Property |  | Label | [Assignment To System].Systemnavn | - | - | - | - | - | -
|  | GUID |  | Property |  | Label | IfcRoot.GlobalID | - | - | - | - | - | -
| NONS_Process |  |  | Group | Egenskaper for prosessinformasjon. Egenskapene legges på objektforekomster i elementer. |  |  | (✓) | (✓) | (✓) | (✓) | (✓) | (✓)
|  | Postnummer |  | Property | Postnummer i beskrivelsen. | Label | NONS_Process.BoqID | - | - | ✓ | - | ✓ | -
|  | Kontraktsnummer produksjon |  | Property | Kontrakt-/entreprisenummer på utførsel/bygging. Kommuniserer hvem som er ansvarlig for utførelsen. Hvis det benyttes underentrepriser på flere nivåer i utførelsen, skal prosjektet avgjøre om nummeret skal angis laveste eller høyeste nivå eller på alle nivåene. | Label | NONS_Process.ConstructionContract | - | - | ✓ | ✓ | ✓ | ✓
|  | Kontrollsone |  | Property | Beskriver det enkelte objekts tilhørighet til kontrollsoner. Kontrollsoner er ikke et soneobjekt, men det området i modellen som man velger å kontrollere. Hvis et objekt tilhører flere kontrollsoner (for eksempel ett dekke som skal inngå i kontroll av objekter i kontrollsonene både over og under dekket), angis alle disse i samme streng atskilt med semikolon («;»). | Label | NONS_Process.ControlVolume | - | - | - | - | - | -
|  | Kontraktsnummer prosjektering |  | Property | Kontrakt-/entreprisenummer på prosjektering. Kommuniserer hvem som er ansvarlig for prosjekteringen. | Label | NONS_Process.DesignContract | ✓ | ✓ | ✓ | - | ✓ | -
|  | Utendørs |  | Property | For å kunne skille ut tekniske installasjoner som ligger utenfor bygget, brukes en egendefinert egenskap med en av de tillatte verdiene, som er True eller False. Dette gjelder for komponenter og deler av systemer som ligger utenfor bygget, og som inngår i systemet der systemkomponenten og/eller størsteparten av systemet ligger inne i bygget. | Boolean | NONS_Process.IsOutside | - | - | ✓ | ✓ | ✓ | ✓
|  | Anskaffet |  | Property | Kommuniserer at produktet som objektet representerer er innkjøpt. Selv om objektet ikke er ferdig prosjektert skal geometri og egenskaper være representative for det innkjøpte produktet. Denne kan brukes som alternativ til kode under ConstructedStatus som angir om produktet som objektet representerer er innkjøpt. | Boolean | NONS_Process.IsProcured | - | - | - | - | ✓ | ✓
|  | Milepel |  | Property | Prosjektfase eller mellomliggende milepel. Beskriver hvilket leveransekrav som prosesstatusen gjelder i forhold til. | Label | NONS_Process.Milestone | - | - | - | - | - | -
|  | MMI |  | Property | Kommuniserer objektets modenhetsgrad i beslutnings- og kvalitetssikringsprosessen, uavhengig av fase. Denne egenskapen brukes som alternativ til DesignedStatus, ConstructedStatus og OperationalStatus. | Label | NONS_Process.ProcessStatus | ✓ | ✓ | ✓ | ✓ | ✓ | ✓
|  | Fase bygget |  | Property | Fase bygget iht. definert avtalt faseplan | Label | NONS_Process.PhaseBuilt | - | - | - | - | - | -
|  | Fase revet |  | Property | Fase revet iht. definert avtalt faseplan | Label | NONS_Process.PhaseDemolished | - | - | - | - | - | -
|  | Geometri for eksisterende situasjon |  | Property | Beskriver hva grunnlagsmodellen er basert på . Eksempler kan være eldre planprosess, banedata/kabelkart, FKB/SOSI, ortofoto og scann med lav kvalitet og scann med høy kvalitet. | Label | NONS_Process.GeometryDerivedFrom | - | - | - | - | - | -
|  | Beskrivelse av geometri for eksisterende situasjon |  | Property | Beskrivende tekst. For eksempel hvem som har utført innmålinger, dato mm. | Label | NONS_Process.GeometrySource | - | - | - | - | - | -
| NONS_Reference |  |  | Group |  |  |  | - | - | - | - | - | -
|  | TFM-ID |  | Property | Sammensatt TFM-ID (kodestreng) i byggeierens foretrukne format. | Label | NONS_Reference.RefString | - | - | - | - | - | -
|  | Plasserings-ID |  | Property | Plasserings-ID (tekst). (Primær)systemets plassering. Kan være en sammensetning av en eller flere plasseringer, som tomt, bygning, avsnitt og etasje, ut fra hva som er hensiktsmessig i et driftsperspektiv. | Label | NONS_Reference.RefPriSysLoc | - | - | - | - | - | -
|  | Systemforekomst-ID |  | Property | Systemforekomst-ID (tekst). Primærsystemets samlede identifikasjon, systemforekomstens kode. Systemet som komponenten er medlem av, og som oppfyller den primære funksjonen. | Label | NONS_Reference.RefPriSysOcc | - | - | - | - | - | -
|  | Systemkomponent - systemidentifikasjon |  | Property | Systemkomponent – systemidentifikasjon (tekst). Identifikasjon av den komponenten som starter systemet. Aggregering av systemkode og nummer. Tilsvarer et objekt i modelleringsprogrammer. | Label | NONS_Reference.RefPriSysComp | - | - | - | - | - | -
|  | Systemkode |  | Property | Systemkode (tekst). Systemkode eller klasse, tre sifre som definert i veiledningen til NS 3457-7. I andre byggverk kan tabeller i de ulike delene av ISO 81346 benyttes. Brukes i definisjonen av systemobjekt (IfcSystem) og alle komponenter som er del av et system. | Label | NONS_Reference.RefPriSysClass | - | - | - | - | - | -
|  | Nummer |  | Property | Nummer (tekst eller nummer). Nummer som definerer systemet. I definisjonen av systemobjekt (IfcSystem) og alle komponenter som er del av et system. | Label | NONS_Reference.RefPriSysNo1 | - | - | - | - | - | -
|  | Undernummer |  | Property | Undernummer (tekst eller nummer). Undernummer benyttes for å skille mellom flere (under)systemer som går ut fra samme systemkomponent. Er del av samme system. | Label | NONS_Reference.RefPriSysNo2 | - | - | - | - | - | -
|  | Komponenttype-ID |  | Property | Komponenttype-ID (tekst). Komponenttypens typeidentifikasjon. Settes sammen av komponentkode, nummer innenfor gruppen og eventuelt undernummer. | Label | NONS_Reference.RefCompType | - | - | - | - | - | -
|  | Komponentkode |  | Property | Komponentkode (tekst). Kode bestående av tre bokstaver i henhold til NS 3457-8 eller IEC 81346-2:2019, tabell 3. Dette er samme egenskap som for komponentforekomst. Alle komponenter skal ha komponentkode. | Label | NONS_Reference.RefCompClass | - | - | - | - | - | -
|  | (Komponenttype)nummer |  | Property | (Komponenttype)nummer (tekst eller nummer). Komponentens typenummer innenfor klassen/gruppen. | Label | NONS_Reference.RefCompTypeNo1 | - | - | - | - | - | -
|  | (Komponenttype)undernummer |  | Property | Eventuelt (komponenttype)undernummer (tekst eller nummer). Dette er en variant av komponenttypen. | Label | NONS_Reference.RefCompTypeNo2 | - | - | - | - | - | -
|  | Komponentforekomst-ID |  | Property | Komponentforekomst-ID (tekst). Komponentforekomstens samlede ID. | Label | NONS_Reference.RefCompOcc | - | - | - | - | - | -
|  | Komponentforekomstnummer |  | Property | Komponentforekomstnummer (tekst eller nummer). Et løpenummer (kan eventuelt overstyres). | Label | NONS_Reference.RefCompOccNo | - | - | - | - | - | -
|  | Kode fra NS 3420 |  | Property | Kode fra NS 3420. Brukes etter behov av de prosjekterende, eventuelt etter avtale med prosjekteier. | Label | NONS_Reference.RefClassNS3420 | - | - | - | - | - | -
|  | Kode fra NS 3451 |  | Property | Kode fra NS 3451. Brukes etter behov av de prosjekterende, eventuelt etter avtale med prosjekteier. | Label | NONS_Reference.RefClassNS3451 | - | - | - | - | - | -
|  | Dørnummer |  | Property | Spesielt dørnummer i henhold til prosjektets eller byggeierens system. | Label | NONS_Reference.RefDoorNo | - | - | - | - | - | -
|  | Identifikator for komponenttype |  | Property | Entydig identifikasjon (generert nummer i modelleringsprogram eller database) for å synkronisere komponenttype mellom informasjonsmodell og type i databaser. Det skal avtales om synkronisering skal utføres, og om denne egenskapen eller GUID eller RefCompType skal benyttes. | Label | NONS_Reference.RefCompTypeDbSync | - | - | - | - | - | -
|  | Identifikator for komponentforekomst |  | Property | Entydig identifikasjon (generert nummer i modelleringsprogram eller database) for å synkronisere komponentforekomst mellom informasjonsmodell og databaser. Det skal avtales om synkronisering skal utføres, og om denne egenskapen eller GUID eller RefCompOcc skal benyttes. | Label | NONS_Reference.RefCompOccDbSync | - | - | - | - | - | -
|  | Eiers overordnede ID |  | Property | Eiers overordnede ID – (toppnodeidentifikator). Den identifikasjon som er nødvendig for å identifisere objektet entydig i eiers samlede dataregister når eier har flere komplekser. Koder bør være definert av eier i eiers samlede dataregister. Eier bør ta stilling til om dette skal vises innenfor en prosjektdatabase eller digital modell, eller om det bare skal vises i det samlede registeret. | Label | NONS_Reference.RefComplex | - | - | - | - | - | -
|  | Er systemkomponent |  | Property | Er systemkomponent. Identifikator som forteller at denne komponentforekomsten er en systemkomponent som definerer / starter et system. Dette er første del av en kode for systemforekomst av systemet som denne komponenten definerer / starter. | Boolean | NONS_Reference.RefSysCompOcc | - | - | - | - | - | -
|  | Funksjonelt system |  | Property | Funksjonelt system. Det funksjonelle systemets samlede identifikasjon. Byggeier bør definere hvilke slike funksjonelle systemer som skal etableres. Dette bør sees i nær sammenheng med driften av byggverket og hvordan programvarer i driftsfasen er bygget opp. | Label | NONS_Reference.RefFuncSys | - | - | - | - | - | -
|  | Sekundærsystem |  | Property | Sekundærsystem. Sekundære systemers entydige identifikasjon. En fore­komsts sekundærsystem kan være andre forekomsters primærsystem. Dvs. at identi­fikasjon har samme oppbygning og innhold som primær­system. Byggeier bør avklare krav til koding av sekundærsystemer. Dette bør sees i sammenheng med driften av byggverket og hvordan programvarer i driftsfasen er bygget opp. | Label | NONS_Reference.RefSecSysOcc | - | - | - | - | - | -
|  | Komponentens tekniske plassering |  | Property | Komponentens tekniske plassering. Entydig identifikasjon av komponent(forekomsten) eller system(forekomsten) som komponenten er plassert i, dvs. komponentforekomst-ID eller systemforekomst-ID. | Label | NONS_Reference.RefCompLocTech | - | - | - | - | - | -
|  | Komponentens romlige plassering |  | Property | Komponentens romlige plassering. Romnummer. Det avtales i prosjektet hvilket romnummer som skal benyttes. | Label | NONS_Reference.RefCompLocRoom | - | - | - | - | - | -
|  | Bygg- eller byggverksnummer |  | Property | Bygg- eller byggverksnummer i henhold til definert nedbrytningsstruktur. (Vil for de fleste modelleringsprogrammer i praksis være knyttet til en modellfil.) Hentes fra relasjon eller intern egenskap i modelleringsprogrammet og er det samme som eksporteres til IfcBuilding. Hvis modelleringsprogrammet støtter «Composition type» i IFC, tilsvarer dette normalt «ELEMENT». | Label | NONS_Reference.RefCompLocBFac | - | - | - | - | - | -
|  | Horisontal nedbrytning |  | Property | Horisontal nedbrytning. Typisk fløy, seksjon eller avsnitt i henhold til definert nedbrytningsstruktur. Hvis modelleringsprogrammet støtter «Composition type» i IFC, tilsvarer dette ofte «PARTIAL». | Label | NONS_Reference.RefCompLocHor | - | - | - | - | - | -
|  | Vertikal nedbryting |  | Property | Vertikal nedbryting. Typisk etasje i bygning. Hvis modelleringsprogrammet støtter «Composition type» i IFC, tilsvarer dette normalt «PARTIAL». Hentes fra relasjon eller intern egenskap i modelleringsprogrammet og er det samme som eksporteres til IfcBuildingStorey. | Label | NONS_Reference.RefCompLocVer | - | - | - | - | - | -
|  | Komponenten betjener |  | Property | Komponenten betjener. Lokasjon (rom) som komponenten betjener. I bygninger benyttes romnummer. Det avtales hvilke komponenter i prosjektet som fylles ut, og hvilket romnummer eller annet lokasjonsbegrep som benyttes. | Label | NONS_Reference.RefCompLocServe | - | - | - | - | - | -
|  | Spesiell funksjonell rolle |  | Property | Spesiell funksjonell rolle. Lokal rolle eller oppgave innenfor ett system eller én sammensatt komponent. Benyttes i standardiserte skjemaer og beskrivelser og i komponentene for å knytte disse til rollen på skjemaet. Bruk vil normalt være opp til de prosjekterende og driftsorganisasjonen og avtales i prosjekt. Benyttes for å kunne hente ut spesialisert informasjon, for eksempel fra følere i en spesiell posisjon. | Label | NONS_Reference.RefCompRole | - | - | - | - | - | -
|  | Standardsystem eller systemtype |  | Property | Standardsystem eller systemtype. Kobling til det standardsystemet som det aktuelle systemet er en forekomst av (kopiert eller avledet fra), og hvilket standard systemskjema det er dokumentert i. Bruk vil normalt være opp til de prosjekterende og driftsorganisasjonen og avtales i prosjekt. | Label | NONS_Reference.RefSysType | - | - | - | - | - | -
|  | Standardkomponent |  | Property | Standardkomponent. Kobling til den standardkomponenten (standardprodukt) i byggherrens driftssystem som den aktuelle komponenten er kopiert eller avledet fra. Kun aktuelt der byggeier ønsker standardisert bruk av komponenter (og produkter) på tvers av prosjekter. | Label | NONS_Reference.RefCompStd | - | - | - | - | - | -
| NONS_ReqTriggers |  |  | Group | Kommuniserer at objektet skal tilkobles et annet fag. |  |  | - | - | - | - | - | -
|  | Har VVS-tilkobling |  | Property | Kommuniserer at objektet skal tilkobles rør (TRUE/FALSE). | Boolean | NONS_ReqTriggers.HasPlumbingConnection | - | - | - | - | - | -
|  | Har mekanisk tilkobling |  | Property | Kommuniserer at objektet skal tilkobles luftbehandling, kjøling og/eller oppvarming (TRUE/FALSE). | Boolean | NONS_ReqTriggers.HasMechanicalConnection | - | - | - | - | - | -
|  | Har byggekontrolltilkobling |  | Property | Kommuniserer at objektet skal tilkobles automasjon (TRUE/FALSE). | Boolean | NONS_ReqTriggers.HasBuildingControlConnection | - | - | - | - | - | -
|  | Har datatilkobling |  | Property | Kommuniserer at objektet skal tilkobles data (TRUE/FALSE). | Boolean | NONS_ReqTriggers.HasDataConnection | - | - | - | - | - | -
|  | Har elektrisk tilkobling |  | Property | Kommuniserer at objektet skal tilkobles strøm (TRUE/FALSE). | Boolean | NONS_ReqTriggers.HasElectricalConnection | - | - | - | - | - | -
|  | Har termiske krav |  | Property | Kommuniserer at rommet/sonen har krav til termiske egenskaper for (TRUE/ FALSE). | Boolean | NONS_ReqTriggers.HasThermalRequirements | - | - | - | - | - | -
| NONS_DataConnection |  |  | Group | Kommuniserer typen tilkobling. |  |  | - | - | - | - | - | -
|  | Datakommunikasjonstype |  | Property | Kommuniserer typen datatilkobling (kobber, fiber, trådløs). | Label | NONS_DataConnection.DataCommunicationType | - | - | - | - | - | -
| NONS_ElectricalConnection |  |  | Group | Kommuniserer typen strømtilkobling (kobber, fiber, trådløs). |  |  | - | - | - | - | - | -
|  | Elektrisk strøm |  | Property | Kommuniserer krav til effekt for strømtilkobling. Oppgis i kW. | Label | NONS_ElectricalConnection.ElectricalPower | - | - | - | - | - | -
|  | Elektrisk forsyningssystem |  | Property | Kommuniserer typen elektrisitetstilførsel, for eksempel normalkraft, reserve, avbruddsfri. | Label | NONS_ElectricalConnection.ElectricalSupplySystem | - | - | - | - | - | -
| NONS_Revision |  |  | Group | Egenskaper for revisjon |  |  | ✓ | ✓ | ✓ | ✓ | ✓ | ✓
|  | Revisjon Versjonsnummer |  | Property | Gjeldene versjon av elementet | Label | NONS_Process.VersionNumber | ✓ | ✓ | ✓ | ✓ | ✓ | ✓
|  | Beskrivelse av versjon |  | Property | Beskrivelse av endring på elementet i siste versjon. | Text | NONS_Process. VersionDescription | ✓ | ✓ | ✓ | ✓ | ✓ | ✓
|  | Versjonsdato |  | Property | Dato på gjeldende versjon | Time | NONS_Process.VersionDate | ✓ | ✓ | ✓ | ✓ | ✓ | ✓
| NOSSB_Revision |  |  | Group |  |  |  | ✓ | ✓ | ✓ | ✓ | ✓ | ✓
|  | Utført av |  | Property | Utført av | Label | NOSSB_Revision.DesignedBy | ✓ | ✓ | ✓ | ✓ | ✓ | ✓
|  | Kontrollert av |  | Property | Kontrollert av | Label | NOSSB_Revision.ControlledBy | ✓ | ✓ | ✓ | ✓ | ✓ | ✓
|  | Godkjent av |  | Property | Godkjent av | Label | NOSSB_Revision.ApprovedBy | ✓ | ✓ | ✓ | ✓ | ✓ | ✓
| NOSSB_Reference |  |  | Group |  |  |  | (✓) | (✓) | (✓) | - | (✓) | (✓)
|  | Prosesskode |  | Property | Prosesskode iht. Bane NORs eller Statens Vegvesens prosesskoder for arbeidsbeskrivelser og kostnader. | Label | NOSSB_Reference.RefClass | - | - | ✓ | - | ✓ | -
|  | Prosjektnedbrytning/områdekode |  | Property | Angir kode til styringsobjektet som objektet befinner seg i (PNS) | Label | NOSSB_Reference.RefPBS | ✓ | ✓ | ✓ | - | ✓ | ✓
|  | Objekt-ID |  | Property | Unik objekt-ID for objektet. Eksempel er Banedata-ID, NVDB kode eller tilsvarende. | Label | NOSSB_Reference.Objekt-ID | ✓ | ✓ | ✓ | - | ✓ | ✓
|  | Funksjonell Lokasjon |  | Property |  | Label | NOSSB_Reference.FunksjonellLokasjon | - | - | - | - | - | -
| NOSSB_ReqTriggers |  |  | Group | Communicates that the object must be co-designed by another discipline that adds some performance properties (e.g. acoustical or fire safety related) to the object |  |  | - | - | - | - | - | -
|  | Har akustiske krav |  | Property | Communicates the object has acoustical requirements. Activates checking of object according to NOSSB_Acoustic | Boolean | NOSSB_ReqTriggers.HasAcousticReq | - | - | - | - | - | -
|  | Har brannsikkerhetskrav |  | Property | Communicates the object has fire safety requirements. Activates checking of object according to NOSSB_Fire. Applies to elements. | Boolean | NOSSB_ReqTriggers.HasFireSafetyReq | - | - | - | - | - | -
|  | HasFireSafetySpaceReq |  | Property | Communicates the space object has fire safety requirements. Activates checking of object according to NOSSB_FireSpace. Applies to space objects. | Boolean | NOSSB_ReqTriggers.HasFireSafetySpaceReq | - | - | - | - | - | -
|  | HasFireSafetyZoneReq |  | Property | Communicates the space, spatial zone or zone object has fire safety requirements. Activates checking of object according to NOSSB_Firezone. Applies to space, spatial zone and zone objects. | Boolean | NOSSB_ReqTriggers.HasFireSafetyZoneReq | - | - | - | - | - | -
|  | Har miljøkrav |  | Property | Communicates the object has Environmental Documentation Requirements. Activates checking of object according to required RIM-properies. | Boolean | NOSSB_ReqTriggers.HasEnvironmentalReq | - | - | - | - | - | -
|  | Har sikkerhetskrav |  | Property | Security space/zone classification: A space/zone indicating that the space/zone has some kind of security requirements without further specifying them in the model (typically at an early project stage, when actual requirements are given in a separate report, as a preliminary notice for new use cases, to avoid disclosing actual requirements in the model, or to indicate a need for interdisciplinary coordination). | Boolean | NOSSB_ReqTriggers.HasSecurityReq | - | - | - | - | - | -
| Common Properties |  |  | Group |  |  |  | - | - | - | - | - | -
|  | EnergySource |  | Property | from IFC documentation: Enumeration defining the energy source or fuel cumbusted. | Label | Pset_SpaceHeaterTypeCommon.EnergySource | - | - | - | - | - | -
|  | IP_Code |  | Property | from IFC documentation: IP Code, the International Protection Marking, IEC 60529), classifies and rates the degree of protection provided against intrusion. | Label | [MAPPING ERROR] | - | - | - | - | - | -
|  | NominalPowerConsumption |  | Property | from IFC documentation: Nominal total power consumption. | Power | [MAPPING ERROR] | - | - | - | - | - | -
|  | NumberOfSections |  | Property | from IFC documentation: Number of sections. | Count | Pset_SpaceHeaterTypeCommon.NumberOfSections | - | - | - | - | - | -
|  | Status |  | Property | from IFC documentation: Status of the element, predominately used in renovation or retrofitting projects. The status can be assigned to as "New" - element designed as new addition, "Existing" - element exists and remains, "Demolish" - element existed but is to be demolished, "Temporary" - element will exists only temporary (like a temporary support structure). | Label | Pset_SpaceHeaterTypeCommon.Status | - | - | - | - | - | -
| Pset_ElectricalDeviceCommon |  |  | Group | from IFC documentation: IK Code according to IEC 62262 (2002) is a numeric classification for the degree of protection provided by enclosures for electrical equipment against external mechanical impacts.NOTE In earlier labeling, the third numeral (1..) had been occasionally added to the closely related IP Code on ingress protection, to indicate the level of impact protection. |  | Pset_ElectricalDeviceCommon | - | - | - | - | - | -
|  | ConductorFunction |  | Property | from IFC documentation: Indicates function of the conductors to which the load is connected. Where L1, L2 and L3 represent the phase lines according to IEC 60446 notation (sometimes phase lines may be referenced by color [Red, Blue, Yellow] or by number [1, 2, 3] etc). Protective Earth is sometimes also known as CPC or common protective conductor. Note that for an electrical device, a set of line conductor functions may be applied. | Label | Pset_ElectricalDeviceCommon.ConductorFunction | - | - | - | - | - | -
|  |  | NEUTRAL | Value | from IFC documentation:
|  |  | NOTKNOWN | Value | from IFC documentation:
|  |  | OTHER | Value | from IFC documentation:
|  |  | PHASE_L1 | Value | from IFC documentation:
|  |  | PHASE_L2 | Value | from IFC documentation:
|  |  | PHASE_L3 | Value | from IFC documentation:
|  |  | PROTECTIVEEARTH | Value | from IFC documentation:
|  |  | PROTECTIVEEARTHNEUTRAL | Value | from IFC documentation:
|  |  | UNSET | Value | from IFC documentation:
|  | EarthingStyle |  | Property | from IFC documentation: Indicates the earthing style of the electric device. | Label | Pset_ElectricalDeviceCommon.EarthingStyle | - | - | - | - | - | -
|  | HasProtectiveEarth |  | Property | from IFC documentation: Indicates whether the object has a protective earth connection (=TRUE) or not (= FALSE). | Boolean | Pset_ElectricalDeviceCommon.HasProtectiveEarth | - | - | - | - | - | -
|  | HeatDissipation |  | Property | from IFC documentation: Indicates the heat dissipation of the electric device measured in power. | Power | Pset_ElectricalDeviceCommon.HeatDissipation | - | - | - | - | - | -
|  | IK_Code |  | Property | from IFC documentation: IK Code according to IEC 62262 (2002) is a numeric classification for the degree of protection provided by enclosures for electrical equipment against external mechanical impacts.NOTE In earlier labeling, the third numeral (1..) had been occasionally added to the closely related IP Code on ingress protection, to indicate the level of impact protection. | Label | Pset_ElectricalDeviceCommon.IK_Code | - | - | - | - | - | -
|  | InsulationStandardClass |  | Property | from IFC documentation: Insulation standard classes provides basic protection information against electric shock. Defines levels of insulation required in terms of constructional requirements (creepage and clearance distances) and electrical requirements (compliance with electric strength tests). Basic insulation is considered to be shorted under single fault conditions. The actual values required depend on the working voltage to which the insulation is subjected, as well as other factors. Also indicates whether the electrical device has a protective earth connection. | Label | Pset_ElectricalDeviceCommon.InsulationStandardClass | - | - | - | - | - | -
|  |  | CLASS0APPLIANCE | Value | from IFC documentation:
|  |  | CLASS0IAPPLIANCE | Value | from IFC documentation:
|  |  | CLASSIAPPLIANCE | Value | from IFC documentation:
|  |  | CLASSIIAPPLIANCE | Value | from IFC documentation:
|  |  | CLASSIIIAPPLIANCE | Value | from IFC documentation:
|  |  | NOTKNOWN | Value | from IFC documentation:
|  |  | OTHER | Value | from IFC documentation:
|  |  | UNSET | Value | from IFC documentation:
|  | NominalFrequencyRange |  | Property | from IFC documentation: The upper and lower limits of frequency for which the operation of the device is certified. | Label | Pset_ElectricalDeviceCommon.NominalFrequencyRange | - | - | - | - | - | -
|  | NumberOfPoles |  | Property | from IFC documentation: Number of poles that the object would affect. | Count | Pset_ElectricalDeviceCommon.NumberOfPoles | - | - | - | - | - | -
|  | NumberOfPowerSupplyPorts |  | Property | from IFC documentation: Indicates the number of power supply ports of the electric device. | Label | Pset_ElectricalDeviceCommon.NumberOfPowerSupplyPorts | - | - | - | - | - | -
|  | Power |  | Property | from IFC documentation: The actual power and operable range. | Label | Pset_ElectricalDeviceCommon.Power | - | - | - | - | - | -
|  | PowerFactor |  | Property | from IFC documentation: Power factor; usually as ratio. | Ratio (normalised, 0-1) | Pset_ElectricalDeviceCommon.PowerFactor | - | - | - | - | - | -
|  | RatedCurrent |  | Property | from IFC documentation: The current that a device is designed to handle. | Label | Pset_ElectricalDeviceCommon.RatedCurrent | - | - | - | - | - | -
|  | RatedVoltage |  | Property | from IFC documentation: The range of allowed voltage that a device is certified to handle. The upper bound of this value is the maximum. | Label | Pset_ElectricalDeviceCommon.RatedVoltage | - | - | - | - | - | -
| Pset_InstallationOccurrence |  |  | Group | from IFC documentation: Date on which the element is installed. |  | Pset_InstallationOccurrence | - | - | - | - | - | -
|  | AcceptanceDate |  | Property | from IFC documentation: Date on which the element is accepted by the manager or administrator. | Label | Pset_InstallationOccurrence.AcceptanceDate | - | - | - | - | - | -
|  | InstallationDate |  | Property | from IFC documentation: Date on which the element is installed. | Label | Pset_InstallationOccurrence.InstallationDate | - | - | - | - | - | -
|  | PutIntoOperationDate |  | Property | from IFC documentation: Date on which the element is put into operation. | Label | Pset_InstallationOccurrence.PutIntoOperationDate | - | - | - | - | - | -
| Pset_ManufacturerOccurrence |  |  | Group | from IFC documentation: The date that the manufactured item was purchased. |  | Pset_ManufacturerOccurrence | - | - | - | - | - | -
|  | AcquisitionDate |  | Property | from IFC documentation: The date that the manufactured item was purchased. | Label | Pset_ManufacturerOccurrence.AcquisitionDate | - | - | - | - | - | -
|  | AssemblyPlace |  | Property | from IFC documentation: Enumeration defining where the assembly is intended to take place, either in a factory, other offsite location or on the building site. | Label | Pset_ManufacturerOccurrence.AssemblyPlace | - | - | - | - | - | -
|  |  | FACTORY | Value | from IFC documentation:
|  |  | NOTKNOWN | Value | from IFC documentation:
|  |  | OFFSITE | Value | from IFC documentation:
|  |  | OTHER | Value | from IFC documentation:
|  |  | SITE | Value | from IFC documentation:
|  |  | UNSET | Value | from IFC documentation:
|  | BarCode |  | Property | from IFC documentation: The identity of the bar code given to an occurrence of the product. | Identifier | Pset_ManufacturerOccurrence.BarCode | - | - | - | - | - | -
|  | BatchReference |  | Property | from IFC documentation: The identity of the batch reference from which an occurrence of a product is taken. | Identifier | Pset_ManufacturerOccurrence.BatchReference | - | - | - | - | - | -
|  | ManufacturingDate |  | Property | from IFC documentation: Date on which the element was manufactured. | Label | Pset_ManufacturerOccurrence.ManufacturingDate | - | - | - | - | - | -
|  | SerialNumber |  | Property | from IFC documentation: The manufacturer's serial number assigned to an occurrence of a product. | Identifier | Pset_ManufacturerOccurrence.SerialNumber | - | - | - | - | - | -
| Pset_ManufacturerTypeInformation |  |  | Group | from IFC documentation: Enumeration defining where the assembly is intended to take place, either in a factory, other offsite location or on the building site. |  | Pset_ManufacturerTypeInformation | - | - | - | - | - | -
|  | ArticleNumber |  | Property | from IFC documentation: Article number or reference that is be applied to a configured product according to a standard scheme for article number definition as defined by the manufacturer. It is often used as the purchasing number. | Identifier | Pset_ManufacturerTypeInformation.ArticleNumber | - | - | - | - | - | -
|  | AssemblyPlace |  | Property | from IFC documentation: Enumeration defining where the assembly is intended to take place, either in a factory, other offsite location or on the building site. | Label | Pset_ManufacturerTypeInformation.AssemblyPlace | - | - | - | - | - | -
|  |  | FACTORY | Value | from IFC documentation:
|  |  | NOTKNOWN | Value | from IFC documentation:
|  |  | OFFSITE | Value | from IFC documentation:
|  |  | OTHER | Value | from IFC documentation:
|  |  | SITE | Value | from IFC documentation:
|  |  | UNSET | Value | from IFC documentation:
|  | GlobalTradeItemNumber |  | Property | from IFC documentation: The Global Trade Item Number (GTIN) is an identifier for trade items developed by GS1 (www.gs1.org). | Identifier | Pset_ManufacturerTypeInformation.GlobalTradeItemNumber | - | - | - | - | - | -
|  | Manufacturer |  | Property | from IFC documentation: The organization that manufactured and/or assembled the item. | Label | Pset_ManufacturerTypeInformation.Manufacturer | - | - | - | - | - | -
|  | ModelLabel |  | Property | from IFC documentation: The descriptive model name of the product model (or product line) as assigned by the manufacturer of the manufactured item. | Label | Pset_ManufacturerTypeInformation.ModelLabel | - | - | - | - | - | -
|  | ModelReference |  | Property | from IFC documentation: The model number or designator of the product model (or product line) as assigned by the manufacturer of the manufactured item. | Label | Pset_ManufacturerTypeInformation.ModelReference | - | - | - | - | - | -
|  | OperationalDocument |  | Property | from IFC documentation: Manufacturer's operational document | Label | Pset_ManufacturerTypeInformation.OperationalDocument | - | - | - | - | - | -
|  | PerformanceCertificate |  | Property | from IFC documentation: Manufacturer's performance certificate | Label | Pset_ManufacturerTypeInformation.PerformanceCertificate | - | - | - | - | - | -
|  | ProductionYear |  | Property | from IFC documentation: The year of production of the manufactured item. | Label | Pset_ManufacturerTypeInformation.ProductionYear | - | - | - | - | - | -
|  | SafetyDocument |  | Property | from IFC documentation: Manufacturer's safety document | Label | Pset_ManufacturerTypeInformation.SafetyDocument | - | - | - | - | - | -
| Pset_SpaceHeaterTypeCommon |  |  | Group | from IFC documentation: Product of component mass and specific heat. |  | Pset_SpaceHeaterTypeCommon | - | - | - | - | - | -
|  | BodyMass |  | Property | from IFC documentation: Overall body mass of the heater. | Mass | Pset_SpaceHeaterTypeCommon.BodyMass | - | - | - | - | - | -
|  | HeatTransferDimension |  | Property | from IFC documentation: Indicates how heat is transmitted according to the shape of the space heater. | Label | Pset_SpaceHeaterTypeCommon.HeatTransferDimension | - | - | - | - | - | -
|  |  | NOTKNOWN | Value | from IFC documentation:
|  |  | OTHER | Value | from IFC documentation:
|  |  | PATH | Value | from IFC documentation:
|  |  | POINT | Value | from IFC documentation:
|  |  | SURFACE | Value | from IFC documentation:
|  |  | UNSET | Value | from IFC documentation:
|  | HeatTransferMedium |  | Property | from IFC documentation: Enumeration defining the heat transfer medium if applicable. | Label | Pset_SpaceHeaterTypeCommon.HeatTransferMedium | - | - | - | - | - | -
|  |  | NOTKNOWN | Value | from IFC documentation:
|  |  | OTHER | Value | from IFC documentation:
|  |  | STEAM | Value | from IFC documentation:
|  |  | UNSET | Value | from IFC documentation:
|  |  | WATER | Value | from IFC documentation:
|  | NumberOfPanels |  | Property | from IFC documentation: Number of panels. | Count | Pset_SpaceHeaterTypeCommon.NumberOfPanels | - | - | - | - | - | -
|  | OutputCapacity |  | Property | from IFC documentation: Total nominal heat output as listed by the manufacturer. | Power | Pset_SpaceHeaterTypeCommon.OutputCapacity | - | - | - | - | - | -
|  | SpaceHeaterPlacement |  | Property | from IFC documentation: Indicates how the space heater is designed to be placed. | Label | Pset_SpaceHeaterTypeCommon.SpaceHeaterPlacement | - | - | - | - | - | -
|  |  | BASEBOARD | Value | from IFC documentation:
|  |  | NOTKNOWN | Value | from IFC documentation:
|  |  | OTHER | Value | from IFC documentation:
|  |  | SUSPENDED | Value | from IFC documentation:
|  |  | TOWELWARMER | Value | from IFC documentation:
|  |  | UNSET | Value | from IFC documentation:
|  |  | WALL | Value | from IFC documentation:
|  | TemperatureClassification |  | Property | from IFC documentation: Enumeration defining the temperature classification of the space heater surface temperature. low temperature - surface temperature is relatively low, usually heated by hot water or electricity. high temperature - surface temperature is relatively high, usually heated by gas or steam. | Label | Pset_SpaceHeaterTypeCommon.TemperatureClassification | - | - | - | - | - | -
|  |  | HIGHTEMPERATURE | Value | from IFC documentation:
|  |  | LOWTEMPERATURE | Value | from IFC documentation:
|  |  | NOTKNOWN | Value | from IFC documentation:
|  |  | OTHER | Value | from IFC documentation:
|  |  | UNSET | Value | from IFC documentation:
|  | ThermalEfficiency |  | Property | from IFC documentation: Overall Thermal Efficiency is defined as gross energy output of the heat transfer device divided by the energy input. | Ratio (normalised, 0-1) | Pset_SpaceHeaterTypeCommon.ThermalEfficiency | - | - | - | - | - | -
|  | ThermalMassHeatCapacity |  | Property | from IFC documentation: Product of component mass and specific heat. | Real | Pset_SpaceHeaterTypeCommon.ThermalMassHeatCapacity | - | - | - | - | - | -
| Pset_SpaceHeaterTypeRadiator |  |  | Group | from IFC documentation: Indicates the type of radiator. |  | [MAPPING ERROR] | - | - | - | - | - | -
|  | RadiatorType |  | Property | from IFC documentation: Indicates the type of radiator. | Label | Pset_SpaceHeaterTypeRadiator.RadiatorType | - | - | - | - | - | -
|  |  | FINNEDTUBE | Value | from IFC documentation:
|  |  | NOTKNOWN | Value | from IFC documentation:
|  |  | OTHER | Value | from IFC documentation:
|  |  | PANEL | Value | from IFC documentation:
|  |  | SECTIONAL | Value | from IFC documentation:
|  |  | TUBULAR | Value | from IFC documentation:
|  |  | UNSET | Value | from IFC documentation:
|  | TubingLength |  | Property | from IFC documentation: Water tube length inside the component. | Length (positive, >0) | Pset_SpaceHeaterTypeRadiator.TubingLength | - | - | - | - | - | -
|  | WaterContent |  | Property | from IFC documentation: Weight of water content within the heater. | Mass | Pset_SpaceHeaterTypeRadiator.WaterContent | - | - | - | - | - | -
| Qto_SpaceHeaterBaseQuantities |  |  | Group | from IFC documentation: Total Gross Weight of the object without any add-on parts and not taking into account possible processing features (cut-out's, etc.) or openings and recesses. |  | Qto_SpaceHeaterBaseQuantities | - | - | - | - | - | -
|  | GrossWeight |  | Property | from IFC documentation: Total Gross Weight of the object without any add-on parts and not taking into account possible processing features (cut-out's, etc.) or openings and recesses. | Label | Qto_SpaceHeaterBaseQuantities.GrossWeight | - | - | - | - | - | -
|  | Length |  | Property | from IFC documentation: The length of the object. | Label | Qto_SpaceHeaterBaseQuantities.Length | - | - | - | - | - | -
|  | NetWeight |  | Property | from IFC documentation: Total net weight of the object without add-on parts, taking into account possible processing features (cut-out's, etc.) or openings and recesses. | Label | Qto_SpaceHeaterBaseQuantities.NetWeight | - | - | - | - | - | -
Varmeveksler |  |  |  | Object | Veksler for oppvarming eller kjøling |  | IfcHeatExchanger | (✓) | (✓) | (✓) | (✓) | (✓) | (✓)
| Attributter |  |  | Group |  |  |  | - | - | - | - | - | -
|  | Navn |  | Property |  | Label | ifcRoot.Name | - | - | - | - | - | -
|  | Beskrivelse |  | Property |  | Text | ifcRoot.Description | - | - | - | - | - | -
|  | Forhåndsdefinert type |  | Property |  |  | [MAPPING ERROR] | - | - | - | - | - | -
|  | Systemnavn |  | Property |  | Label | [Assignment To System].Systemnavn | - | - | - | - | - | -
|  | GUID |  | Property |  | Label | IfcRoot.GlobalID | - | - | - | - | - | -
| NONS_Process |  |  | Group | Egenskaper for prosessinformasjon. Egenskapene legges på objektforekomster i elementer. |  |  | (✓) | (✓) | (✓) | (✓) | (✓) | (✓)
|  | Postnummer |  | Property | Postnummer i beskrivelsen. | Label | NONS_Process.BoqID | - | - | ✓ | - | ✓ | -
|  | Kontraktsnummer produksjon |  | Property | Kontrakt-/entreprisenummer på utførsel/bygging. Kommuniserer hvem som er ansvarlig for utførelsen. Hvis det benyttes underentrepriser på flere nivåer i utførelsen, skal prosjektet avgjøre om nummeret skal angis laveste eller høyeste nivå eller på alle nivåene. | Label | NONS_Process.ConstructionContract | - | - | ✓ | ✓ | ✓ | ✓
|  | Kontrollsone |  | Property | Beskriver det enkelte objekts tilhørighet til kontrollsoner. Kontrollsoner er ikke et soneobjekt, men det området i modellen som man velger å kontrollere. Hvis et objekt tilhører flere kontrollsoner (for eksempel ett dekke som skal inngå i kontroll av objekter i kontrollsonene både over og under dekket), angis alle disse i samme streng atskilt med semikolon («;»). | Label | NONS_Process.ControlVolume | - | - | - | - | - | -
|  | Kontraktsnummer prosjektering |  | Property | Kontrakt-/entreprisenummer på prosjektering. Kommuniserer hvem som er ansvarlig for prosjekteringen. | Label | NONS_Process.DesignContract | ✓ | ✓ | ✓ | - | ✓ | -
|  | Utendørs |  | Property | For å kunne skille ut tekniske installasjoner som ligger utenfor bygget, brukes en egendefinert egenskap med en av de tillatte verdiene, som er True eller False. Dette gjelder for komponenter og deler av systemer som ligger utenfor bygget, og som inngår i systemet der systemkomponenten og/eller størsteparten av systemet ligger inne i bygget. | Boolean | NONS_Process.IsOutside | - | - | ✓ | ✓ | ✓ | ✓
|  | Anskaffet |  | Property | Kommuniserer at produktet som objektet representerer er innkjøpt. Selv om objektet ikke er ferdig prosjektert skal geometri og egenskaper være representative for det innkjøpte produktet. Denne kan brukes som alternativ til kode under ConstructedStatus som angir om produktet som objektet representerer er innkjøpt. | Boolean | NONS_Process.IsProcured | - | - | - | - | ✓ | ✓
|  | Milepel |  | Property | Prosjektfase eller mellomliggende milepel. Beskriver hvilket leveransekrav som prosesstatusen gjelder i forhold til. | Label | NONS_Process.Milestone | - | - | - | - | - | -
|  | MMI |  | Property | Kommuniserer objektets modenhetsgrad i beslutnings- og kvalitetssikringsprosessen, uavhengig av fase. Denne egenskapen brukes som alternativ til DesignedStatus, ConstructedStatus og OperationalStatus. | Label | NONS_Process.ProcessStatus | ✓ | ✓ | ✓ | ✓ | ✓ | ✓
|  | Fase bygget |  | Property | Fase bygget iht. definert avtalt faseplan | Label | NONS_Process.PhaseBuilt | - | - | - | - | - | -
|  | Fase revet |  | Property | Fase revet iht. definert avtalt faseplan | Label | NONS_Process.PhaseDemolished | - | - | - | - | - | -
|  | Geometri for eksisterende situasjon |  | Property | Beskriver hva grunnlagsmodellen er basert på . Eksempler kan være eldre planprosess, banedata/kabelkart, FKB/SOSI, ortofoto og scann med lav kvalitet og scann med høy kvalitet. | Label | NONS_Process.GeometryDerivedFrom | - | - | - | - | - | -
|  | Beskrivelse av geometri for eksisterende situasjon |  | Property | Beskrivende tekst. For eksempel hvem som har utført innmålinger, dato mm. | Label | NONS_Process.GeometrySource | - | - | - | - | - | -
| NONS_Reference |  |  | Group |  |  |  | - | - | - | - | - | -
|  | TFM-ID |  | Property | Sammensatt TFM-ID (kodestreng) i byggeierens foretrukne format. | Label | NONS_Reference.RefString | - | - | - | - | - | -
|  | Plasserings-ID |  | Property | Plasserings-ID (tekst). (Primær)systemets plassering. Kan være en sammensetning av en eller flere plasseringer, som tomt, bygning, avsnitt og etasje, ut fra hva som er hensiktsmessig i et driftsperspektiv. | Label | NONS_Reference.RefPriSysLoc | - | - | - | - | - | -
|  | Systemforekomst-ID |  | Property | Systemforekomst-ID (tekst). Primærsystemets samlede identifikasjon, systemforekomstens kode. Systemet som komponenten er medlem av, og som oppfyller den primære funksjonen. | Label | NONS_Reference.RefPriSysOcc | - | - | - | - | - | -
|  | Systemkomponent - systemidentifikasjon |  | Property | Systemkomponent – systemidentifikasjon (tekst). Identifikasjon av den komponenten som starter systemet. Aggregering av systemkode og nummer. Tilsvarer et objekt i modelleringsprogrammer. | Label | NONS_Reference.RefPriSysComp | - | - | - | - | - | -
|  | Systemkode |  | Property | Systemkode (tekst). Systemkode eller klasse, tre sifre som definert i veiledningen til NS 3457-7. I andre byggverk kan tabeller i de ulike delene av ISO 81346 benyttes. Brukes i definisjonen av systemobjekt (IfcSystem) og alle komponenter som er del av et system. | Label | NONS_Reference.RefPriSysClass | - | - | - | - | - | -
|  | Nummer |  | Property | Nummer (tekst eller nummer). Nummer som definerer systemet. I definisjonen av systemobjekt (IfcSystem) og alle komponenter som er del av et system. | Label | NONS_Reference.RefPriSysNo1 | - | - | - | - | - | -
|  | Undernummer |  | Property | Undernummer (tekst eller nummer). Undernummer benyttes for å skille mellom flere (under)systemer som går ut fra samme systemkomponent. Er del av samme system. | Label | NONS_Reference.RefPriSysNo2 | - | - | - | - | - | -
|  | Komponenttype-ID |  | Property | Komponenttype-ID (tekst). Komponenttypens typeidentifikasjon. Settes sammen av komponentkode, nummer innenfor gruppen og eventuelt undernummer. | Label | NONS_Reference.RefCompType | - | - | - | - | - | -
|  | Komponentkode |  | Property | Komponentkode (tekst). Kode bestående av tre bokstaver i henhold til NS 3457-8 eller IEC 81346-2:2019, tabell 3. Dette er samme egenskap som for komponentforekomst. Alle komponenter skal ha komponentkode. | Label | NONS_Reference.RefCompClass | - | - | - | - | - | -
|  | (Komponenttype)nummer |  | Property | (Komponenttype)nummer (tekst eller nummer). Komponentens typenummer innenfor klassen/gruppen. | Label | NONS_Reference.RefCompTypeNo1 | - | - | - | - | - | -
|  | (Komponenttype)undernummer |  | Property | Eventuelt (komponenttype)undernummer (tekst eller nummer). Dette er en variant av komponenttypen. | Label | NONS_Reference.RefCompTypeNo2 | - | - | - | - | - | -
|  | Komponentforekomst-ID |  | Property | Komponentforekomst-ID (tekst). Komponentforekomstens samlede ID. | Label | NONS_Reference.RefCompOcc | - | - | - | - | - | -
|  | Komponentforekomstnummer |  | Property | Komponentforekomstnummer (tekst eller nummer). Et løpenummer (kan eventuelt overstyres). | Label | NONS_Reference.RefCompOccNo | - | - | - | - | - | -
|  | Kode fra NS 3420 |  | Property | Kode fra NS 3420. Brukes etter behov av de prosjekterende, eventuelt etter avtale med prosjekteier. | Label | NONS_Reference.RefClassNS3420 | - | - | - | - | - | -
|  | Kode fra NS 3451 |  | Property | Kode fra NS 3451. Brukes etter behov av de prosjekterende, eventuelt etter avtale med prosjekteier. | Label | NONS_Reference.RefClassNS3451 | - | - | - | - | - | -
|  | Dørnummer |  | Property | Spesielt dørnummer i henhold til prosjektets eller byggeierens system. | Label | NONS_Reference.RefDoorNo | - | - | - | - | - | -
|  | Identifikator for komponenttype |  | Property | Entydig identifikasjon (generert nummer i modelleringsprogram eller database) for å synkronisere komponenttype mellom informasjonsmodell og type i databaser. Det skal avtales om synkronisering skal utføres, og om denne egenskapen eller GUID eller RefCompType skal benyttes. | Label | NONS_Reference.RefCompTypeDbSync | - | - | - | - | - | -
|  | Identifikator for komponentforekomst |  | Property | Entydig identifikasjon (generert nummer i modelleringsprogram eller database) for å synkronisere komponentforekomst mellom informasjonsmodell og databaser. Det skal avtales om synkronisering skal utføres, og om denne egenskapen eller GUID eller RefCompOcc skal benyttes. | Label | NONS_Reference.RefCompOccDbSync | - | - | - | - | - | -
|  | Eiers overordnede ID |  | Property | Eiers overordnede ID – (toppnodeidentifikator). Den identifikasjon som er nødvendig for å identifisere objektet entydig i eiers samlede dataregister når eier har flere komplekser. Koder bør være definert av eier i eiers samlede dataregister. Eier bør ta stilling til om dette skal vises innenfor en prosjektdatabase eller digital modell, eller om det bare skal vises i det samlede registeret. | Label | NONS_Reference.RefComplex | - | - | - | - | - | -
|  | Er systemkomponent |  | Property | Er systemkomponent. Identifikator som forteller at denne komponentforekomsten er en systemkomponent som definerer / starter et system. Dette er første del av en kode for systemforekomst av systemet som denne komponenten definerer / starter. | Boolean | NONS_Reference.RefSysCompOcc | - | - | - | - | - | -
|  | Funksjonelt system |  | Property | Funksjonelt system. Det funksjonelle systemets samlede identifikasjon. Byggeier bør definere hvilke slike funksjonelle systemer som skal etableres. Dette bør sees i nær sammenheng med driften av byggverket og hvordan programvarer i driftsfasen er bygget opp. | Label | NONS_Reference.RefFuncSys | - | - | - | - | - | -
|  | Sekundærsystem |  | Property | Sekundærsystem. Sekundære systemers entydige identifikasjon. En fore­komsts sekundærsystem kan være andre forekomsters primærsystem. Dvs. at identi­fikasjon har samme oppbygning og innhold som primær­system. Byggeier bør avklare krav til koding av sekundærsystemer. Dette bør sees i sammenheng med driften av byggverket og hvordan programvarer i driftsfasen er bygget opp. | Label | NONS_Reference.RefSecSysOcc | - | - | - | - | - | -
|  | Komponentens tekniske plassering |  | Property | Komponentens tekniske plassering. Entydig identifikasjon av komponent(forekomsten) eller system(forekomsten) som komponenten er plassert i, dvs. komponentforekomst-ID eller systemforekomst-ID. | Label | NONS_Reference.RefCompLocTech | - | - | - | - | - | -
|  | Komponentens romlige plassering |  | Property | Komponentens romlige plassering. Romnummer. Det avtales i prosjektet hvilket romnummer som skal benyttes. | Label | NONS_Reference.RefCompLocRoom | - | - | - | - | - | -
|  | Bygg- eller byggverksnummer |  | Property | Bygg- eller byggverksnummer i henhold til definert nedbrytningsstruktur. (Vil for de fleste modelleringsprogrammer i praksis være knyttet til en modellfil.) Hentes fra relasjon eller intern egenskap i modelleringsprogrammet og er det samme som eksporteres til IfcBuilding. Hvis modelleringsprogrammet støtter «Composition type» i IFC, tilsvarer dette normalt «ELEMENT». | Label | NONS_Reference.RefCompLocBFac | - | - | - | - | - | -
|  | Horisontal nedbrytning |  | Property | Horisontal nedbrytning. Typisk fløy, seksjon eller avsnitt i henhold til definert nedbrytningsstruktur. Hvis modelleringsprogrammet støtter «Composition type» i IFC, tilsvarer dette ofte «PARTIAL». | Label | NONS_Reference.RefCompLocHor | - | - | - | - | - | -
|  | Vertikal nedbryting |  | Property | Vertikal nedbryting. Typisk etasje i bygning. Hvis modelleringsprogrammet støtter «Composition type» i IFC, tilsvarer dette normalt «PARTIAL». Hentes fra relasjon eller intern egenskap i modelleringsprogrammet og er det samme som eksporteres til IfcBuildingStorey. | Label | NONS_Reference.RefCompLocVer | - | - | - | - | - | -
|  | Komponenten betjener |  | Property | Komponenten betjener. Lokasjon (rom) som komponenten betjener. I bygninger benyttes romnummer. Det avtales hvilke komponenter i prosjektet som fylles ut, og hvilket romnummer eller annet lokasjonsbegrep som benyttes. | Label | NONS_Reference.RefCompLocServe | - | - | - | - | - | -
|  | Spesiell funksjonell rolle |  | Property | Spesiell funksjonell rolle. Lokal rolle eller oppgave innenfor ett system eller én sammensatt komponent. Benyttes i standardiserte skjemaer og beskrivelser og i komponentene for å knytte disse til rollen på skjemaet. Bruk vil normalt være opp til de prosjekterende og driftsorganisasjonen og avtales i prosjekt. Benyttes for å kunne hente ut spesialisert informasjon, for eksempel fra følere i en spesiell posisjon. | Label | NONS_Reference.RefCompRole | - | - | - | - | - | -
|  | Standardsystem eller systemtype |  | Property | Standardsystem eller systemtype. Kobling til det standardsystemet som det aktuelle systemet er en forekomst av (kopiert eller avledet fra), og hvilket standard systemskjema det er dokumentert i. Bruk vil normalt være opp til de prosjekterende og driftsorganisasjonen og avtales i prosjekt. | Label | NONS_Reference.RefSysType | - | - | - | - | - | -
|  | Standardkomponent |  | Property | Standardkomponent. Kobling til den standardkomponenten (standardprodukt) i byggherrens driftssystem som den aktuelle komponenten er kopiert eller avledet fra. Kun aktuelt der byggeier ønsker standardisert bruk av komponenter (og produkter) på tvers av prosjekter. | Label | NONS_Reference.RefCompStd | - | - | - | - | - | -
| NONS_ReqTriggers |  |  | Group | Kommuniserer at objektet skal tilkobles et annet fag. |  |  | - | - | - | - | - | -
|  | Har VVS-tilkobling |  | Property | Kommuniserer at objektet skal tilkobles rør (TRUE/FALSE). | Boolean | NONS_ReqTriggers.HasPlumbingConnection | - | - | - | - | - | -
|  | Har mekanisk tilkobling |  | Property | Kommuniserer at objektet skal tilkobles luftbehandling, kjøling og/eller oppvarming (TRUE/FALSE). | Boolean | NONS_ReqTriggers.HasMechanicalConnection | - | - | - | - | - | -
|  | Har byggekontrolltilkobling |  | Property | Kommuniserer at objektet skal tilkobles automasjon (TRUE/FALSE). | Boolean | NONS_ReqTriggers.HasBuildingControlConnection | - | - | - | - | - | -
|  | Har datatilkobling |  | Property | Kommuniserer at objektet skal tilkobles data (TRUE/FALSE). | Boolean | NONS_ReqTriggers.HasDataConnection | - | - | - | - | - | -
|  | Har elektrisk tilkobling |  | Property | Kommuniserer at objektet skal tilkobles strøm (TRUE/FALSE). | Boolean | NONS_ReqTriggers.HasElectricalConnection | - | - | - | - | - | -
|  | Har termiske krav |  | Property | Kommuniserer at rommet/sonen har krav til termiske egenskaper for (TRUE/ FALSE). | Boolean | NONS_ReqTriggers.HasThermalRequirements | - | - | - | - | - | -
| NONS_DataConnection |  |  | Group | Kommuniserer typen tilkobling. |  |  | - | - | - | - | - | -
|  | Datakommunikasjonstype |  | Property | Kommuniserer typen datatilkobling (kobber, fiber, trådløs). | Label | NONS_DataConnection.DataCommunicationType | - | - | - | - | - | -
| NONS_ElectricalConnection |  |  | Group | Kommuniserer typen strømtilkobling (kobber, fiber, trådløs). |  |  | - | - | - | - | - | -
|  | Elektrisk strøm |  | Property | Kommuniserer krav til effekt for strømtilkobling. Oppgis i kW. | Label | NONS_ElectricalConnection.ElectricalPower | - | - | - | - | - | -
|  | Elektrisk forsyningssystem |  | Property | Kommuniserer typen elektrisitetstilførsel, for eksempel normalkraft, reserve, avbruddsfri. | Label | NONS_ElectricalConnection.ElectricalSupplySystem | - | - | - | - | - | -
| NONS_Revision |  |  | Group | Egenskaper for revisjon |  |  | ✓ | ✓ | ✓ | ✓ | ✓ | ✓
|  | Revisjon Versjonsnummer |  | Property | Gjeldene versjon av elementet | Label | NONS_Process.VersionNumber | ✓ | ✓ | ✓ | ✓ | ✓ | ✓
|  | Beskrivelse av versjon |  | Property | Beskrivelse av endring på elementet i siste versjon. | Text | NONS_Process. VersionDescription | ✓ | ✓ | ✓ | ✓ | ✓ | ✓
|  | Versjonsdato |  | Property | Dato på gjeldende versjon | Time | NONS_Process.VersionDate | ✓ | ✓ | ✓ | ✓ | ✓ | ✓
| NOSSB_Revision |  |  | Group |  |  |  | ✓ | ✓ | ✓ | ✓ | ✓ | ✓
|  | Utført av |  | Property | Utført av | Label | NOSSB_Revision.DesignedBy | ✓ | ✓ | ✓ | ✓ | ✓ | ✓
|  | Kontrollert av |  | Property | Kontrollert av | Label | NOSSB_Revision.ControlledBy | ✓ | ✓ | ✓ | ✓ | ✓ | ✓
|  | Godkjent av |  | Property | Godkjent av | Label | NOSSB_Revision.ApprovedBy | ✓ | ✓ | ✓ | ✓ | ✓ | ✓
| NOSSB_Reference |  |  | Group |  |  |  | (✓) | (✓) | (✓) | - | (✓) | (✓)
|  | Prosesskode |  | Property | Prosesskode iht. Bane NORs eller Statens Vegvesens prosesskoder for arbeidsbeskrivelser og kostnader. | Label | NOSSB_Reference.RefClass | - | - | ✓ | - | ✓ | -
|  | Prosjektnedbrytning/områdekode |  | Property | Angir kode til styringsobjektet som objektet befinner seg i (PNS) | Label | NOSSB_Reference.RefPBS | ✓ | ✓ | ✓ | - | ✓ | ✓
|  | Objekt-ID |  | Property | Unik objekt-ID for objektet. Eksempel er Banedata-ID, NVDB kode eller tilsvarende. | Label | NOSSB_Reference.Objekt-ID | ✓ | ✓ | ✓ | - | ✓ | ✓
|  | Funksjonell Lokasjon |  | Property |  | Label | NOSSB_Reference.FunksjonellLokasjon | - | - | - | - | - | -
| NOSSB_ReqTriggers |  |  | Group | Communicates that the object must be co-designed by another discipline that adds some performance properties (e.g. acoustical or fire safety related) to the object |  |  | - | - | - | - | - | -
|  | Har akustiske krav |  | Property | Communicates the object has acoustical requirements. Activates checking of object according to NOSSB_Acoustic | Boolean | NOSSB_ReqTriggers.HasAcousticReq | - | - | - | - | - | -
|  | Har brannsikkerhetskrav |  | Property | Communicates the object has fire safety requirements. Activates checking of object according to NOSSB_Fire. Applies to elements. | Boolean | NOSSB_ReqTriggers.HasFireSafetyReq | - | - | - | - | - | -
|  | HasFireSafetySpaceReq |  | Property | Communicates the space object has fire safety requirements. Activates checking of object according to NOSSB_FireSpace. Applies to space objects. | Boolean | NOSSB_ReqTriggers.HasFireSafetySpaceReq | - | - | - | - | - | -
|  | HasFireSafetyZoneReq |  | Property | Communicates the space, spatial zone or zone object has fire safety requirements. Activates checking of object according to NOSSB_Firezone. Applies to space, spatial zone and zone objects. | Boolean | NOSSB_ReqTriggers.HasFireSafetyZoneReq | - | - | - | - | - | -
|  | Har miljøkrav |  | Property | Communicates the object has Environmental Documentation Requirements. Activates checking of object according to required RIM-properies. | Boolean | NOSSB_ReqTriggers.HasEnvironmentalReq | - | - | - | - | - | -
|  | Har sikkerhetskrav |  | Property | Security space/zone classification: A space/zone indicating that the space/zone has some kind of security requirements without further specifying them in the model (typically at an early project stage, when actual requirements are given in a separate report, as a preliminary notice for new use cases, to avoid disclosing actual requirements in the model, or to indicate a need for interdisciplinary coordination). | Boolean | NOSSB_ReqTriggers.HasSecurityReq | - | - | - | - | - | -
| Common Properties |  |  | Group |  |  |  | - | - | - | - | - | -
|  | FlowArrangement |  | Property | from IFC documentation: CounterFlow: Air and water flow enter in different directions. CrossFlow: Air and water flow are perpendicular. ParallelFlow: air and water flow enter in same directions. | Label | Pset_HeatExchangerTypeCommon.FlowArrangement | - | - | - | - | - | -
|  | IP_Code |  | Property | from IFC documentation: IP Code, the International Protection Marking, IEC 60529), classifies and rates the degree of protection provided against intrusion. | Label | [MAPPING ERROR] | - | - | - | - | - | -
|  | NominalPowerConsumption |  | Property | from IFC documentation: Nominal total power consumption. | Power | [MAPPING ERROR] | - | - | - | - | - | -
|  | Status |  | Property | from IFC documentation: Status of the element, predominately used in renovation or retrofitting projects. The status can be assigned to as "New" - element designed as new addition, "Existing" - element exists and remains, "Demolish" - element existed but is to be demolished, "Temporary" - element will exists only temporary (like a temporary support structure). | Label | Pset_HeatExchangerTypeCommon.Status | - | - | - | - | - | -
| Pset_ElectricalDeviceCommon |  |  | Group | from IFC documentation: IK Code according to IEC 62262 (2002) is a numeric classification for the degree of protection provided by enclosures for electrical equipment against external mechanical impacts.NOTE In earlier labeling, the third numeral (1..) had been occasionally added to the closely related IP Code on ingress protection, to indicate the level of impact protection. |  | Pset_ElectricalDeviceCommon | - | - | - | - | - | -
|  | ConductorFunction |  | Property | from IFC documentation: Indicates function of the conductors to which the load is connected. Where L1, L2 and L3 represent the phase lines according to IEC 60446 notation (sometimes phase lines may be referenced by color [Red, Blue, Yellow] or by number [1, 2, 3] etc). Protective Earth is sometimes also known as CPC or common protective conductor. Note that for an electrical device, a set of line conductor functions may be applied. | Label | Pset_ElectricalDeviceCommon.ConductorFunction | - | - | - | - | - | -
|  |  | NEUTRAL | Value | from IFC documentation:
|  |  | NOTKNOWN | Value | from IFC documentation:
|  |  | OTHER | Value | from IFC documentation:
|  |  | PHASE_L1 | Value | from IFC documentation:
|  |  | PHASE_L2 | Value | from IFC documentation:
|  |  | PHASE_L3 | Value | from IFC documentation:
|  |  | PROTECTIVEEARTH | Value | from IFC documentation:
|  |  | PROTECTIVEEARTHNEUTRAL | Value | from IFC documentation:
|  |  | UNSET | Value | from IFC documentation:
|  | EarthingStyle |  | Property | from IFC documentation: Indicates the earthing style of the electric device. | Label | Pset_ElectricalDeviceCommon.EarthingStyle | - | - | - | - | - | -
|  | HasProtectiveEarth |  | Property | from IFC documentation: Indicates whether the object has a protective earth connection (=TRUE) or not (= FALSE). | Boolean | Pset_ElectricalDeviceCommon.HasProtectiveEarth | - | - | - | - | - | -
|  | HeatDissipation |  | Property | from IFC documentation: Indicates the heat dissipation of the electric device measured in power. | Power | Pset_ElectricalDeviceCommon.HeatDissipation | - | - | - | - | - | -
|  | IK_Code |  | Property | from IFC documentation: IK Code according to IEC 62262 (2002) is a numeric classification for the degree of protection provided by enclosures for electrical equipment against external mechanical impacts.NOTE In earlier labeling, the third numeral (1..) had been occasionally added to the closely related IP Code on ingress protection, to indicate the level of impact protection. | Label | Pset_ElectricalDeviceCommon.IK_Code | - | - | - | - | - | -
|  | InsulationStandardClass |  | Property | from IFC documentation: Insulation standard classes provides basic protection information against electric shock. Defines levels of insulation required in terms of constructional requirements (creepage and clearance distances) and electrical requirements (compliance with electric strength tests). Basic insulation is considered to be shorted under single fault conditions. The actual values required depend on the working voltage to which the insulation is subjected, as well as other factors. Also indicates whether the electrical device has a protective earth connection. | Label | Pset_ElectricalDeviceCommon.InsulationStandardClass | - | - | - | - | - | -
|  |  | CLASS0APPLIANCE | Value | from IFC documentation:
|  |  | CLASS0IAPPLIANCE | Value | from IFC documentation:
|  |  | CLASSIAPPLIANCE | Value | from IFC documentation:
|  |  | CLASSIIAPPLIANCE | Value | from IFC documentation:
|  |  | CLASSIIIAPPLIANCE | Value | from IFC documentation:
|  |  | NOTKNOWN | Value | from IFC documentation:
|  |  | OTHER | Value | from IFC documentation:
|  |  | UNSET | Value | from IFC documentation:
|  | NominalFrequencyRange |  | Property | from IFC documentation: The upper and lower limits of frequency for which the operation of the device is certified. | Label | Pset_ElectricalDeviceCommon.NominalFrequencyRange | - | - | - | - | - | -
|  | NumberOfPoles |  | Property | from IFC documentation: Number of poles that the object would affect. | Count | Pset_ElectricalDeviceCommon.NumberOfPoles | - | - | - | - | - | -
|  | NumberOfPowerSupplyPorts |  | Property | from IFC documentation: Indicates the number of power supply ports of the electric device. | Label | Pset_ElectricalDeviceCommon.NumberOfPowerSupplyPorts | - | - | - | - | - | -
|  | Power |  | Property | from IFC documentation: The actual power and operable range. | Label | Pset_ElectricalDeviceCommon.Power | - | - | - | - | - | -
|  | PowerFactor |  | Property | from IFC documentation: Power factor; usually as ratio. | Ratio (normalised, 0-1) | Pset_ElectricalDeviceCommon.PowerFactor | - | - | - | - | - | -
|  | RatedCurrent |  | Property | from IFC documentation: The current that a device is designed to handle. | Label | Pset_ElectricalDeviceCommon.RatedCurrent | - | - | - | - | - | -
|  | RatedVoltage |  | Property | from IFC documentation: The range of allowed voltage that a device is certified to handle. The upper bound of this value is the maximum. | Label | Pset_ElectricalDeviceCommon.RatedVoltage | - | - | - | - | - | -
| Pset_InstallationOccurrence |  |  | Group | from IFC documentation: Date on which the element is installed. |  | Pset_InstallationOccurrence | - | - | - | - | - | -
|  | AcceptanceDate |  | Property | from IFC documentation: Date on which the element is accepted by the manager or administrator. | Label | Pset_InstallationOccurrence.AcceptanceDate | - | - | - | - | - | -
|  | InstallationDate |  | Property | from IFC documentation: Date on which the element is installed. | Label | Pset_InstallationOccurrence.InstallationDate | - | - | - | - | - | -
|  | PutIntoOperationDate |  | Property | from IFC documentation: Date on which the element is put into operation. | Label | Pset_InstallationOccurrence.PutIntoOperationDate | - | - | - | - | - | -
| Pset_ManufacturerOccurrence |  |  | Group | from IFC documentation: The date that the manufactured item was purchased. |  | Pset_ManufacturerOccurrence | - | - | - | - | - | -
|  | AcquisitionDate |  | Property | from IFC documentation: The date that the manufactured item was purchased. | Label | Pset_ManufacturerOccurrence.AcquisitionDate | - | - | - | - | - | -
|  | AssemblyPlace |  | Property | from IFC documentation: Enumeration defining where the assembly is intended to take place, either in a factory, other offsite location or on the building site. | Label | Pset_ManufacturerOccurrence.AssemblyPlace | - | - | - | - | - | -
|  |  | FACTORY | Value | from IFC documentation:
|  |  | NOTKNOWN | Value | from IFC documentation:
|  |  | OFFSITE | Value | from IFC documentation:
|  |  | OTHER | Value | from IFC documentation:
|  |  | SITE | Value | from IFC documentation:
|  |  | UNSET | Value | from IFC documentation:
|  | BarCode |  | Property | from IFC documentation: The identity of the bar code given to an occurrence of the product. | Identifier | Pset_ManufacturerOccurrence.BarCode | - | - | - | - | - | -
|  | BatchReference |  | Property | from IFC documentation: The identity of the batch reference from which an occurrence of a product is taken. | Identifier | Pset_ManufacturerOccurrence.BatchReference | - | - | - | - | - | -
|  | ManufacturingDate |  | Property | from IFC documentation: Date on which the element was manufactured. | Label | Pset_ManufacturerOccurrence.ManufacturingDate | - | - | - | - | - | -
|  | SerialNumber |  | Property | from IFC documentation: The manufacturer's serial number assigned to an occurrence of a product. | Identifier | Pset_ManufacturerOccurrence.SerialNumber | - | - | - | - | - | -
| Pset_ManufacturerTypeInformation |  |  | Group | from IFC documentation: Enumeration defining where the assembly is intended to take place, either in a factory, other offsite location or on the building site. |  | Pset_ManufacturerTypeInformation | - | - | - | - | - | -
|  | ArticleNumber |  | Property | from IFC documentation: Article number or reference that is be applied to a configured product according to a standard scheme for article number definition as defined by the manufacturer. It is often used as the purchasing number. | Identifier | Pset_ManufacturerTypeInformation.ArticleNumber | - | - | - | - | - | -
|  | AssemblyPlace |  | Property | from IFC documentation: Enumeration defining where the assembly is intended to take place, either in a factory, other offsite location or on the building site. | Label | Pset_ManufacturerTypeInformation.AssemblyPlace | - | - | - | - | - | -
|  |  | FACTORY | Value | from IFC documentation:
|  |  | NOTKNOWN | Value | from IFC documentation:
|  |  | OFFSITE | Value | from IFC documentation:
|  |  | OTHER | Value | from IFC documentation:
|  |  | SITE | Value | from IFC documentation:
|  |  | UNSET | Value | from IFC documentation:
|  | GlobalTradeItemNumber |  | Property | from IFC documentation: The Global Trade Item Number (GTIN) is an identifier for trade items developed by GS1 (www.gs1.org). | Identifier | Pset_ManufacturerTypeInformation.GlobalTradeItemNumber | - | - | - | - | - | -
|  | Manufacturer |  | Property | from IFC documentation: The organization that manufactured and/or assembled the item. | Label | Pset_ManufacturerTypeInformation.Manufacturer | - | - | - | - | - | -
|  | ModelLabel |  | Property | from IFC documentation: The descriptive model name of the product model (or product line) as assigned by the manufacturer of the manufactured item. | Label | Pset_ManufacturerTypeInformation.ModelLabel | - | - | - | - | - | -
|  | ModelReference |  | Property | from IFC documentation: The model number or designator of the product model (or product line) as assigned by the manufacturer of the manufactured item. | Label | Pset_ManufacturerTypeInformation.ModelReference | - | - | - | - | - | -
|  | OperationalDocument |  | Property | from IFC documentation: Manufacturer's operational document | Label | Pset_ManufacturerTypeInformation.OperationalDocument | - | - | - | - | - | -
|  | PerformanceCertificate |  | Property | from IFC documentation: Manufacturer's performance certificate | Label | Pset_ManufacturerTypeInformation.PerformanceCertificate | - | - | - | - | - | -
|  | ProductionYear |  | Property | from IFC documentation: The year of production of the manufactured item. | Label | Pset_ManufacturerTypeInformation.ProductionYear | - | - | - | - | - | -
|  | SafetyDocument |  | Property | from IFC documentation: Manufacturer's safety document | Label | Pset_ManufacturerTypeInformation.SafetyDocument | - | - | - | - | - | -
| Qto_HeatExchangerBaseQuantities |  |  | Group | from IFC documentation: Total Gross Weight of the object without any add-on parts and not taking into account possible processing features (cut-out's, etc.) or openings and recesses. |  | Qto_HeatExchangerBaseQuantities | - | - | - | - | - | -
|  | GrossWeight |  | Property | from IFC documentation: Total Gross Weight of the object without any add-on parts and not taking into account possible processing features (cut-out's, etc.) or openings and recesses. | Label | Qto_HeatExchangerBaseQuantities.GrossWeight | - | - | - | - | - | -
Ventil |  |  |  | Object | Ventil for å kontrollere eller regulere væskestrømmen. |  | IfcValve | (✓) | (✓) | (✓) | (✓) | (✓) | (✓)
| Attributter |  |  | Group |  |  |  | - | - | - | - | - | -
|  | Navn |  | Property |  | Label | ifcRoot.Name | - | - | - | - | - | -
|  | Beskrivelse |  | Property |  | Text | ifcRoot.Description | - | - | - | - | - | -
|  | Forhåndsdefinert type |  | Property |  |  | [MAPPING ERROR] | - | - | - | - | - | -
|  | Systemnavn |  | Property |  | Label | [Assignment To System].Systemnavn | - | - | - | - | - | -
|  | GUID |  | Property |  | Label | IfcRoot.GlobalID | - | - | - | - | - | -
| NONS_Process |  |  | Group | Egenskaper for prosessinformasjon. Egenskapene legges på objektforekomster i elementer. |  |  | (✓) | (✓) | (✓) | (✓) | (✓) | (✓)
|  | Postnummer |  | Property | Postnummer i beskrivelsen. | Label | NONS_Process.BoqID | - | - | ✓ | - | ✓ | -
|  | Kontraktsnummer produksjon |  | Property | Kontrakt-/entreprisenummer på utførsel/bygging. Kommuniserer hvem som er ansvarlig for utførelsen. Hvis det benyttes underentrepriser på flere nivåer i utførelsen, skal prosjektet avgjøre om nummeret skal angis laveste eller høyeste nivå eller på alle nivåene. | Label | NONS_Process.ConstructionContract | - | - | ✓ | ✓ | ✓ | ✓
|  | Kontrollsone |  | Property | Beskriver det enkelte objekts tilhørighet til kontrollsoner. Kontrollsoner er ikke et soneobjekt, men det området i modellen som man velger å kontrollere. Hvis et objekt tilhører flere kontrollsoner (for eksempel ett dekke som skal inngå i kontroll av objekter i kontrollsonene både over og under dekket), angis alle disse i samme streng atskilt med semikolon («;»). | Label | NONS_Process.ControlVolume | - | - | - | - | - | -
|  | Kontraktsnummer prosjektering |  | Property | Kontrakt-/entreprisenummer på prosjektering. Kommuniserer hvem som er ansvarlig for prosjekteringen. | Label | NONS_Process.DesignContract | ✓ | ✓ | ✓ | - | ✓ | -
|  | Utendørs |  | Property | For å kunne skille ut tekniske installasjoner som ligger utenfor bygget, brukes en egendefinert egenskap med en av de tillatte verdiene, som er True eller False. Dette gjelder for komponenter og deler av systemer som ligger utenfor bygget, og som inngår i systemet der systemkomponenten og/eller størsteparten av systemet ligger inne i bygget. | Boolean | NONS_Process.IsOutside | - | - | ✓ | ✓ | ✓ | ✓
|  | Anskaffet |  | Property | Kommuniserer at produktet som objektet representerer er innkjøpt. Selv om objektet ikke er ferdig prosjektert skal geometri og egenskaper være representative for det innkjøpte produktet. Denne kan brukes som alternativ til kode under ConstructedStatus som angir om produktet som objektet representerer er innkjøpt. | Boolean | NONS_Process.IsProcured | - | - | - | - | ✓ | ✓
|  | Milepel |  | Property | Prosjektfase eller mellomliggende milepel. Beskriver hvilket leveransekrav som prosesstatusen gjelder i forhold til. | Label | NONS_Process.Milestone | - | - | - | - | - | -
|  | MMI |  | Property | Kommuniserer objektets modenhetsgrad i beslutnings- og kvalitetssikringsprosessen, uavhengig av fase. Denne egenskapen brukes som alternativ til DesignedStatus, ConstructedStatus og OperationalStatus. | Label | NONS_Process.ProcessStatus | ✓ | ✓ | ✓ | ✓ | ✓ | ✓
|  | Fase bygget |  | Property | Fase bygget iht. definert avtalt faseplan | Label | NONS_Process.PhaseBuilt | - | - | - | - | - | -
|  | Fase revet |  | Property | Fase revet iht. definert avtalt faseplan | Label | NONS_Process.PhaseDemolished | - | - | - | - | - | -
|  | Geometri for eksisterende situasjon |  | Property | Beskriver hva grunnlagsmodellen er basert på . Eksempler kan være eldre planprosess, banedata/kabelkart, FKB/SOSI, ortofoto og scann med lav kvalitet og scann med høy kvalitet. | Label | NONS_Process.GeometryDerivedFrom | - | - | - | - | - | -
|  | Beskrivelse av geometri for eksisterende situasjon |  | Property | Beskrivende tekst. For eksempel hvem som har utført innmålinger, dato mm. | Label | NONS_Process.GeometrySource | - | - | - | - | - | -
| NONS_Reference |  |  | Group |  |  |  | - | - | - | - | - | -
|  | TFM-ID |  | Property | Sammensatt TFM-ID (kodestreng) i byggeierens foretrukne format. | Label | NONS_Reference.RefString | - | - | - | - | - | -
|  | Plasserings-ID |  | Property | Plasserings-ID (tekst). (Primær)systemets plassering. Kan være en sammensetning av en eller flere plasseringer, som tomt, bygning, avsnitt og etasje, ut fra hva som er hensiktsmessig i et driftsperspektiv. | Label | NONS_Reference.RefPriSysLoc | - | - | - | - | - | -
|  | Systemforekomst-ID |  | Property | Systemforekomst-ID (tekst). Primærsystemets samlede identifikasjon, systemforekomstens kode. Systemet som komponenten er medlem av, og som oppfyller den primære funksjonen. | Label | NONS_Reference.RefPriSysOcc | - | - | - | - | - | -
|  | Systemkomponent - systemidentifikasjon |  | Property | Systemkomponent – systemidentifikasjon (tekst). Identifikasjon av den komponenten som starter systemet. Aggregering av systemkode og nummer. Tilsvarer et objekt i modelleringsprogrammer. | Label | NONS_Reference.RefPriSysComp | - | - | - | - | - | -
|  | Systemkode |  | Property | Systemkode (tekst). Systemkode eller klasse, tre sifre som definert i veiledningen til NS 3457-7. I andre byggverk kan tabeller i de ulike delene av ISO 81346 benyttes. Brukes i definisjonen av systemobjekt (IfcSystem) og alle komponenter som er del av et system. | Label | NONS_Reference.RefPriSysClass | - | - | - | - | - | -
|  | Nummer |  | Property | Nummer (tekst eller nummer). Nummer som definerer systemet. I definisjonen av systemobjekt (IfcSystem) og alle komponenter som er del av et system. | Label | NONS_Reference.RefPriSysNo1 | - | - | - | - | - | -
|  | Undernummer |  | Property | Undernummer (tekst eller nummer). Undernummer benyttes for å skille mellom flere (under)systemer som går ut fra samme systemkomponent. Er del av samme system. | Label | NONS_Reference.RefPriSysNo2 | - | - | - | - | - | -
|  | Komponenttype-ID |  | Property | Komponenttype-ID (tekst). Komponenttypens typeidentifikasjon. Settes sammen av komponentkode, nummer innenfor gruppen og eventuelt undernummer. | Label | NONS_Reference.RefCompType | - | - | - | - | - | -
|  | Komponentkode |  | Property | Komponentkode (tekst). Kode bestående av tre bokstaver i henhold til NS 3457-8 eller IEC 81346-2:2019, tabell 3. Dette er samme egenskap som for komponentforekomst. Alle komponenter skal ha komponentkode. | Label | NONS_Reference.RefCompClass | - | - | - | - | - | -
|  | (Komponenttype)nummer |  | Property | (Komponenttype)nummer (tekst eller nummer). Komponentens typenummer innenfor klassen/gruppen. | Label | NONS_Reference.RefCompTypeNo1 | - | - | - | - | - | -
|  | (Komponenttype)undernummer |  | Property | Eventuelt (komponenttype)undernummer (tekst eller nummer). Dette er en variant av komponenttypen. | Label | NONS_Reference.RefCompTypeNo2 | - | - | - | - | - | -
|  | Komponentforekomst-ID |  | Property | Komponentforekomst-ID (tekst). Komponentforekomstens samlede ID. | Label | NONS_Reference.RefCompOcc | - | - | - | - | - | -
|  | Komponentforekomstnummer |  | Property | Komponentforekomstnummer (tekst eller nummer). Et løpenummer (kan eventuelt overstyres). | Label | NONS_Reference.RefCompOccNo | - | - | - | - | - | -
|  | Kode fra NS 3420 |  | Property | Kode fra NS 3420. Brukes etter behov av de prosjekterende, eventuelt etter avtale med prosjekteier. | Label | NONS_Reference.RefClassNS3420 | - | - | - | - | - | -
|  | Kode fra NS 3451 |  | Property | Kode fra NS 3451. Brukes etter behov av de prosjekterende, eventuelt etter avtale med prosjekteier. | Label | NONS_Reference.RefClassNS3451 | - | - | - | - | - | -
|  | Dørnummer |  | Property | Spesielt dørnummer i henhold til prosjektets eller byggeierens system. | Label | NONS_Reference.RefDoorNo | - | - | - | - | - | -
|  | Identifikator for komponenttype |  | Property | Entydig identifikasjon (generert nummer i modelleringsprogram eller database) for å synkronisere komponenttype mellom informasjonsmodell og type i databaser. Det skal avtales om synkronisering skal utføres, og om denne egenskapen eller GUID eller RefCompType skal benyttes. | Label | NONS_Reference.RefCompTypeDbSync | - | - | - | - | - | -
|  | Identifikator for komponentforekomst |  | Property | Entydig identifikasjon (generert nummer i modelleringsprogram eller database) for å synkronisere komponentforekomst mellom informasjonsmodell og databaser. Det skal avtales om synkronisering skal utføres, og om denne egenskapen eller GUID eller RefCompOcc skal benyttes. | Label | NONS_Reference.RefCompOccDbSync | - | - | - | - | - | -
|  | Eiers overordnede ID |  | Property | Eiers overordnede ID – (toppnodeidentifikator). Den identifikasjon som er nødvendig for å identifisere objektet entydig i eiers samlede dataregister når eier har flere komplekser. Koder bør være definert av eier i eiers samlede dataregister. Eier bør ta stilling til om dette skal vises innenfor en prosjektdatabase eller digital modell, eller om det bare skal vises i det samlede registeret. | Label | NONS_Reference.RefComplex | - | - | - | - | - | -
|  | Er systemkomponent |  | Property | Er systemkomponent. Identifikator som forteller at denne komponentforekomsten er en systemkomponent som definerer / starter et system. Dette er første del av en kode for systemforekomst av systemet som denne komponenten definerer / starter. | Boolean | NONS_Reference.RefSysCompOcc | - | - | - | - | - | -
|  | Funksjonelt system |  | Property | Funksjonelt system. Det funksjonelle systemets samlede identifikasjon. Byggeier bør definere hvilke slike funksjonelle systemer som skal etableres. Dette bør sees i nær sammenheng med driften av byggverket og hvordan programvarer i driftsfasen er bygget opp. | Label | NONS_Reference.RefFuncSys | - | - | - | - | - | -
|  | Sekundærsystem |  | Property | Sekundærsystem. Sekundære systemers entydige identifikasjon. En fore­komsts sekundærsystem kan være andre forekomsters primærsystem. Dvs. at identi­fikasjon har samme oppbygning og innhold som primær­system. Byggeier bør avklare krav til koding av sekundærsystemer. Dette bør sees i sammenheng med driften av byggverket og hvordan programvarer i driftsfasen er bygget opp. | Label | NONS_Reference.RefSecSysOcc | - | - | - | - | - | -
|  | Komponentens tekniske plassering |  | Property | Komponentens tekniske plassering. Entydig identifikasjon av komponent(forekomsten) eller system(forekomsten) som komponenten er plassert i, dvs. komponentforekomst-ID eller systemforekomst-ID. | Label | NONS_Reference.RefCompLocTech | - | - | - | - | - | -
|  | Komponentens romlige plassering |  | Property | Komponentens romlige plassering. Romnummer. Det avtales i prosjektet hvilket romnummer som skal benyttes. | Label | NONS_Reference.RefCompLocRoom | - | - | - | - | - | -
|  | Bygg- eller byggverksnummer |  | Property | Bygg- eller byggverksnummer i henhold til definert nedbrytningsstruktur. (Vil for de fleste modelleringsprogrammer i praksis være knyttet til en modellfil.) Hentes fra relasjon eller intern egenskap i modelleringsprogrammet og er det samme som eksporteres til IfcBuilding. Hvis modelleringsprogrammet støtter «Composition type» i IFC, tilsvarer dette normalt «ELEMENT». | Label | NONS_Reference.RefCompLocBFac | - | - | - | - | - | -
|  | Horisontal nedbrytning |  | Property | Horisontal nedbrytning. Typisk fløy, seksjon eller avsnitt i henhold til definert nedbrytningsstruktur. Hvis modelleringsprogrammet støtter «Composition type» i IFC, tilsvarer dette ofte «PARTIAL». | Label | NONS_Reference.RefCompLocHor | - | - | - | - | - | -
|  | Vertikal nedbryting |  | Property | Vertikal nedbryting. Typisk etasje i bygning. Hvis modelleringsprogrammet støtter «Composition type» i IFC, tilsvarer dette normalt «PARTIAL». Hentes fra relasjon eller intern egenskap i modelleringsprogrammet og er det samme som eksporteres til IfcBuildingStorey. | Label | NONS_Reference.RefCompLocVer | - | - | - | - | - | -
|  | Komponenten betjener |  | Property | Komponenten betjener. Lokasjon (rom) som komponenten betjener. I bygninger benyttes romnummer. Det avtales hvilke komponenter i prosjektet som fylles ut, og hvilket romnummer eller annet lokasjonsbegrep som benyttes. | Label | NONS_Reference.RefCompLocServe | - | - | - | - | - | -
|  | Spesiell funksjonell rolle |  | Property | Spesiell funksjonell rolle. Lokal rolle eller oppgave innenfor ett system eller én sammensatt komponent. Benyttes i standardiserte skjemaer og beskrivelser og i komponentene for å knytte disse til rollen på skjemaet. Bruk vil normalt være opp til de prosjekterende og driftsorganisasjonen og avtales i prosjekt. Benyttes for å kunne hente ut spesialisert informasjon, for eksempel fra følere i en spesiell posisjon. | Label | NONS_Reference.RefCompRole | - | - | - | - | - | -
|  | Standardsystem eller systemtype |  | Property | Standardsystem eller systemtype. Kobling til det standardsystemet som det aktuelle systemet er en forekomst av (kopiert eller avledet fra), og hvilket standard systemskjema det er dokumentert i. Bruk vil normalt være opp til de prosjekterende og driftsorganisasjonen og avtales i prosjekt. | Label | NONS_Reference.RefSysType | - | - | - | - | - | -
|  | Standardkomponent |  | Property | Standardkomponent. Kobling til den standardkomponenten (standardprodukt) i byggherrens driftssystem som den aktuelle komponenten er kopiert eller avledet fra. Kun aktuelt der byggeier ønsker standardisert bruk av komponenter (og produkter) på tvers av prosjekter. | Label | NONS_Reference.RefCompStd | - | - | - | - | - | -
| NONS_ReqTriggers |  |  | Group | Kommuniserer at objektet skal tilkobles et annet fag. |  |  | - | - | - | - | - | -
|  | Har VVS-tilkobling |  | Property | Kommuniserer at objektet skal tilkobles rør (TRUE/FALSE). | Boolean | NONS_ReqTriggers.HasPlumbingConnection | - | - | - | - | - | -
|  | Har mekanisk tilkobling |  | Property | Kommuniserer at objektet skal tilkobles luftbehandling, kjøling og/eller oppvarming (TRUE/FALSE). | Boolean | NONS_ReqTriggers.HasMechanicalConnection | - | - | - | - | - | -
|  | Har byggekontrolltilkobling |  | Property | Kommuniserer at objektet skal tilkobles automasjon (TRUE/FALSE). | Boolean | NONS_ReqTriggers.HasBuildingControlConnection | - | - | - | - | - | -
|  | Har datatilkobling |  | Property | Kommuniserer at objektet skal tilkobles data (TRUE/FALSE). | Boolean | NONS_ReqTriggers.HasDataConnection | - | - | - | - | - | -
|  | Har elektrisk tilkobling |  | Property | Kommuniserer at objektet skal tilkobles strøm (TRUE/FALSE). | Boolean | NONS_ReqTriggers.HasElectricalConnection | - | - | - | - | - | -
|  | Har termiske krav |  | Property | Kommuniserer at rommet/sonen har krav til termiske egenskaper for (TRUE/ FALSE). | Boolean | NONS_ReqTriggers.HasThermalRequirements | - | - | - | - | - | -
| NONS_DataConnection |  |  | Group | Kommuniserer typen tilkobling. |  |  | - | - | - | - | - | -
|  | Datakommunikasjonstype |  | Property | Kommuniserer typen datatilkobling (kobber, fiber, trådløs). | Label | NONS_DataConnection.DataCommunicationType | - | - | - | - | - | -
| NONS_ElectricalConnection |  |  | Group | Kommuniserer typen strømtilkobling (kobber, fiber, trådløs). |  |  | - | - | - | - | - | -
|  | Elektrisk strøm |  | Property | Kommuniserer krav til effekt for strømtilkobling. Oppgis i kW. | Label | NONS_ElectricalConnection.ElectricalPower | - | - | - | - | - | -
|  | Elektrisk forsyningssystem |  | Property | Kommuniserer typen elektrisitetstilførsel, for eksempel normalkraft, reserve, avbruddsfri. | Label | NONS_ElectricalConnection.ElectricalSupplySystem | - | - | - | - | - | -
| NONS_Revision |  |  | Group | Egenskaper for revisjon |  |  | ✓ | ✓ | ✓ | ✓ | ✓ | ✓
|  | Revisjon Versjonsnummer |  | Property | Gjeldene versjon av elementet | Label | NONS_Process.VersionNumber | ✓ | ✓ | ✓ | ✓ | ✓ | ✓
|  | Beskrivelse av versjon |  | Property | Beskrivelse av endring på elementet i siste versjon. | Text | NONS_Process. VersionDescription | ✓ | ✓ | ✓ | ✓ | ✓ | ✓
|  | Versjonsdato |  | Property | Dato på gjeldende versjon | Time | NONS_Process.VersionDate | ✓ | ✓ | ✓ | ✓ | ✓ | ✓
| NOSSB_Revision |  |  | Group |  |  |  | ✓ | ✓ | ✓ | ✓ | ✓ | ✓
|  | Utført av |  | Property | Utført av | Label | NOSSB_Revision.DesignedBy | ✓ | ✓ | ✓ | ✓ | ✓ | ✓
|  | Kontrollert av |  | Property | Kontrollert av | Label | NOSSB_Revision.ControlledBy | ✓ | ✓ | ✓ | ✓ | ✓ | ✓
|  | Godkjent av |  | Property | Godkjent av | Label | NOSSB_Revision.ApprovedBy | ✓ | ✓ | ✓ | ✓ | ✓ | ✓
| NOSSB_Reference |  |  | Group |  |  |  | (✓) | (✓) | (✓) | - | (✓) | (✓)
|  | Prosesskode |  | Property | Prosesskode iht. Bane NORs eller Statens Vegvesens prosesskoder for arbeidsbeskrivelser og kostnader. | Label | NOSSB_Reference.RefClass | - | - | ✓ | - | ✓ | -
|  | Prosjektnedbrytning/områdekode |  | Property | Angir kode til styringsobjektet som objektet befinner seg i (PNS) | Label | NOSSB_Reference.RefPBS | ✓ | ✓ | ✓ | - | ✓ | ✓
|  | Objekt-ID |  | Property | Unik objekt-ID for objektet. Eksempel er Banedata-ID, NVDB kode eller tilsvarende. | Label | NOSSB_Reference.Objekt-ID | ✓ | ✓ | ✓ | - | ✓ | ✓
|  | Funksjonell Lokasjon |  | Property |  | Label | NOSSB_Reference.FunksjonellLokasjon | - | - | - | - | - | -
| NOSSB_ReqTriggers |  |  | Group | Communicates that the object must be co-designed by another discipline that adds some performance properties (e.g. acoustical or fire safety related) to the object |  |  | - | - | - | - | - | -
|  | Har akustiske krav |  | Property | Communicates the object has acoustical requirements. Activates checking of object according to NOSSB_Acoustic | Boolean | NOSSB_ReqTriggers.HasAcousticReq | - | - | - | - | - | -
|  | Har brannsikkerhetskrav |  | Property | Communicates the object has fire safety requirements. Activates checking of object according to NOSSB_Fire. Applies to elements. | Boolean | NOSSB_ReqTriggers.HasFireSafetyReq | - | - | - | - | - | -
|  | HasFireSafetySpaceReq |  | Property | Communicates the space object has fire safety requirements. Activates checking of object according to NOSSB_FireSpace. Applies to space objects. | Boolean | NOSSB_ReqTriggers.HasFireSafetySpaceReq | - | - | - | - | - | -
|  | HasFireSafetyZoneReq |  | Property | Communicates the space, spatial zone or zone object has fire safety requirements. Activates checking of object according to NOSSB_Firezone. Applies to space, spatial zone and zone objects. | Boolean | NOSSB_ReqTriggers.HasFireSafetyZoneReq | - | - | - | - | - | -
|  | Har miljøkrav |  | Property | Communicates the object has Environmental Documentation Requirements. Activates checking of object according to required RIM-properies. | Boolean | NOSSB_ReqTriggers.HasEnvironmentalReq | - | - | - | - | - | -
|  | Har sikkerhetskrav |  | Property | Security space/zone classification: A space/zone indicating that the space/zone has some kind of security requirements without further specifying them in the model (typically at an early project stage, when actual requirements are given in a separate report, as a preliminary notice for new use cases, to avoid disclosing actual requirements in the model, or to indicate a need for interdisciplinary coordination). | Boolean | NOSSB_ReqTriggers.HasSecurityReq | - | - | - | - | - | -
| Common Properties |  |  | Group |  |  |  | - | - | - | - | - | -
|  | CloseOffRating |  | Property | from IFC documentation: Close off rating. | Pressure | Pset_ValveTypeCommon.CloseOffRating | - | - | - | - | - | -
|  | IP_Code |  | Property | from IFC documentation: IP Code, the International Protection Marking, IEC 60529), classifies and rates the degree of protection provided against intrusion. | Label | [MAPPING ERROR] | - | - | - | - | - | -
|  | NominalPowerConsumption |  | Property | from IFC documentation: Nominal total power consumption. | Power | [MAPPING ERROR] | - | - | - | - | - | -
|  | Status |  | Property | from IFC documentation: Status of the element, predominately used in renovation or retrofitting projects. The status can be assigned to as "New" - element designed as new addition, "Existing" - element exists and remains, "Demolish" - element existed but is to be demolished, "Temporary" - element will exists only temporary (like a temporary support structure). | Label | Pset_ValveTypeCommon.Status | - | - | - | - | - | -
|  | WorkingPressure |  | Property | from IFC documentation: Working pressure. | Pressure | Pset_ValveTypeCommon.WorkingPressure | - | - | - | - | - | -
| Pset_ElectricalDeviceCommon |  |  | Group | from IFC documentation: IK Code according to IEC 62262 (2002) is a numeric classification for the degree of protection provided by enclosures for electrical equipment against external mechanical impacts.NOTE In earlier labeling, the third numeral (1..) had been occasionally added to the closely related IP Code on ingress protection, to indicate the level of impact protection. |  | Pset_ElectricalDeviceCommon | - | - | - | - | - | -
|  | ConductorFunction |  | Property | from IFC documentation: Indicates function of the conductors to which the load is connected. Where L1, L2 and L3 represent the phase lines according to IEC 60446 notation (sometimes phase lines may be referenced by color [Red, Blue, Yellow] or by number [1, 2, 3] etc). Protective Earth is sometimes also known as CPC or common protective conductor. Note that for an electrical device, a set of line conductor functions may be applied. | Label | Pset_ElectricalDeviceCommon.ConductorFunction | - | - | - | - | - | -
|  |  | NEUTRAL | Value | from IFC documentation:
|  |  | NOTKNOWN | Value | from IFC documentation:
|  |  | OTHER | Value | from IFC documentation:
|  |  | PHASE_L1 | Value | from IFC documentation:
|  |  | PHASE_L2 | Value | from IFC documentation:
|  |  | PHASE_L3 | Value | from IFC documentation:
|  |  | PROTECTIVEEARTH | Value | from IFC documentation:
|  |  | PROTECTIVEEARTHNEUTRAL | Value | from IFC documentation:
|  |  | UNSET | Value | from IFC documentation:
|  | EarthingStyle |  | Property | from IFC documentation: Indicates the earthing style of the electric device. | Label | Pset_ElectricalDeviceCommon.EarthingStyle | - | - | - | - | - | -
|  | HasProtectiveEarth |  | Property | from IFC documentation: Indicates whether the object has a protective earth connection (=TRUE) or not (= FALSE). | Boolean | Pset_ElectricalDeviceCommon.HasProtectiveEarth | - | - | - | - | - | -
|  | HeatDissipation |  | Property | from IFC documentation: Indicates the heat dissipation of the electric device measured in power. | Power | Pset_ElectricalDeviceCommon.HeatDissipation | - | - | - | - | - | -
|  | IK_Code |  | Property | from IFC documentation: IK Code according to IEC 62262 (2002) is a numeric classification for the degree of protection provided by enclosures for electrical equipment against external mechanical impacts.NOTE In earlier labeling, the third numeral (1..) had been occasionally added to the closely related IP Code on ingress protection, to indicate the level of impact protection. | Label | Pset_ElectricalDeviceCommon.IK_Code | - | - | - | - | - | -
|  | InsulationStandardClass |  | Property | from IFC documentation: Insulation standard classes provides basic protection information against electric shock. Defines levels of insulation required in terms of constructional requirements (creepage and clearance distances) and electrical requirements (compliance with electric strength tests). Basic insulation is considered to be shorted under single fault conditions. The actual values required depend on the working voltage to which the insulation is subjected, as well as other factors. Also indicates whether the electrical device has a protective earth connection. | Label | Pset_ElectricalDeviceCommon.InsulationStandardClass | - | - | - | - | - | -
|  |  | CLASS0APPLIANCE | Value | from IFC documentation:
|  |  | CLASS0IAPPLIANCE | Value | from IFC documentation:
|  |  | CLASSIAPPLIANCE | Value | from IFC documentation:
|  |  | CLASSIIAPPLIANCE | Value | from IFC documentation:
|  |  | CLASSIIIAPPLIANCE | Value | from IFC documentation:
|  |  | NOTKNOWN | Value | from IFC documentation:
|  |  | OTHER | Value | from IFC documentation:
|  |  | UNSET | Value | from IFC documentation:
|  | NominalFrequencyRange |  | Property | from IFC documentation: The upper and lower limits of frequency for which the operation of the device is certified. | Label | Pset_ElectricalDeviceCommon.NominalFrequencyRange | - | - | - | - | - | -
|  | NumberOfPoles |  | Property | from IFC documentation: Number of poles that the object would affect. | Count | Pset_ElectricalDeviceCommon.NumberOfPoles | - | - | - | - | - | -
|  | NumberOfPowerSupplyPorts |  | Property | from IFC documentation: Indicates the number of power supply ports of the electric device. | Label | Pset_ElectricalDeviceCommon.NumberOfPowerSupplyPorts | - | - | - | - | - | -
|  | Power |  | Property | from IFC documentation: The actual power and operable range. | Label | Pset_ElectricalDeviceCommon.Power | - | - | - | - | - | -
|  | PowerFactor |  | Property | from IFC documentation: Power factor; usually as ratio. | Ratio (normalised, 0-1) | Pset_ElectricalDeviceCommon.PowerFactor | - | - | - | - | - | -
|  | RatedCurrent |  | Property | from IFC documentation: The current that a device is designed to handle. | Label | Pset_ElectricalDeviceCommon.RatedCurrent | - | - | - | - | - | -
|  | RatedVoltage |  | Property | from IFC documentation: The range of allowed voltage that a device is certified to handle. The upper bound of this value is the maximum. | Label | Pset_ElectricalDeviceCommon.RatedVoltage | - | - | - | - | - | -
| Pset_InstallationOccurrence |  |  | Group | from IFC documentation: Date on which the element is installed. |  | Pset_InstallationOccurrence | - | - | - | - | - | -
|  | AcceptanceDate |  | Property | from IFC documentation: Date on which the element is accepted by the manager or administrator. | Label | Pset_InstallationOccurrence.AcceptanceDate | - | - | - | - | - | -
|  | InstallationDate |  | Property | from IFC documentation: Date on which the element is installed. | Label | Pset_InstallationOccurrence.InstallationDate | - | - | - | - | - | -
|  | PutIntoOperationDate |  | Property | from IFC documentation: Date on which the element is put into operation. | Label | Pset_InstallationOccurrence.PutIntoOperationDate | - | - | - | - | - | -
| Pset_ManufacturerOccurrence |  |  | Group | from IFC documentation: The date that the manufactured item was purchased. |  | Pset_ManufacturerOccurrence | - | - | - | - | - | -
|  | AcquisitionDate |  | Property | from IFC documentation: The date that the manufactured item was purchased. | Label | Pset_ManufacturerOccurrence.AcquisitionDate | - | - | - | - | - | -
|  | AssemblyPlace |  | Property | from IFC documentation: Enumeration defining where the assembly is intended to take place, either in a factory, other offsite location or on the building site. | Label | Pset_ManufacturerOccurrence.AssemblyPlace | - | - | - | - | - | -
|  |  | FACTORY | Value | from IFC documentation:
|  |  | NOTKNOWN | Value | from IFC documentation:
|  |  | OFFSITE | Value | from IFC documentation:
|  |  | OTHER | Value | from IFC documentation:
|  |  | SITE | Value | from IFC documentation:
|  |  | UNSET | Value | from IFC documentation:
|  | BarCode |  | Property | from IFC documentation: The identity of the bar code given to an occurrence of the product. | Identifier | Pset_ManufacturerOccurrence.BarCode | - | - | - | - | - | -
|  | BatchReference |  | Property | from IFC documentation: The identity of the batch reference from which an occurrence of a product is taken. | Identifier | Pset_ManufacturerOccurrence.BatchReference | - | - | - | - | - | -
|  | ManufacturingDate |  | Property | from IFC documentation: Date on which the element was manufactured. | Label | Pset_ManufacturerOccurrence.ManufacturingDate | - | - | - | - | - | -
|  | SerialNumber |  | Property | from IFC documentation: The manufacturer's serial number assigned to an occurrence of a product. | Identifier | Pset_ManufacturerOccurrence.SerialNumber | - | - | - | - | - | -
| Pset_ManufacturerTypeInformation |  |  | Group | from IFC documentation: Enumeration defining where the assembly is intended to take place, either in a factory, other offsite location or on the building site. |  | Pset_ManufacturerTypeInformation | - | - | - | - | - | -
|  | ArticleNumber |  | Property | from IFC documentation: Article number or reference that is be applied to a configured product according to a standard scheme for article number definition as defined by the manufacturer. It is often used as the purchasing number. | Identifier | Pset_ManufacturerTypeInformation.ArticleNumber | - | - | - | - | - | -
|  | AssemblyPlace |  | Property | from IFC documentation: Enumeration defining where the assembly is intended to take place, either in a factory, other offsite location or on the building site. | Label | Pset_ManufacturerTypeInformation.AssemblyPlace | - | - | - | - | - | -
|  |  | FACTORY | Value | from IFC documentation:
|  |  | NOTKNOWN | Value | from IFC documentation:
|  |  | OFFSITE | Value | from IFC documentation:
|  |  | OTHER | Value | from IFC documentation:
|  |  | SITE | Value | from IFC documentation:
|  |  | UNSET | Value | from IFC documentation:
|  | GlobalTradeItemNumber |  | Property | from IFC documentation: The Global Trade Item Number (GTIN) is an identifier for trade items developed by GS1 (www.gs1.org). | Identifier | Pset_ManufacturerTypeInformation.GlobalTradeItemNumber | - | - | - | - | - | -
|  | Manufacturer |  | Property | from IFC documentation: The organization that manufactured and/or assembled the item. | Label | Pset_ManufacturerTypeInformation.Manufacturer | - | - | - | - | - | -
|  | ModelLabel |  | Property | from IFC documentation: The descriptive model name of the product model (or product line) as assigned by the manufacturer of the manufactured item. | Label | Pset_ManufacturerTypeInformation.ModelLabel | - | - | - | - | - | -
|  | ModelReference |  | Property | from IFC documentation: The model number or designator of the product model (or product line) as assigned by the manufacturer of the manufactured item. | Label | Pset_ManufacturerTypeInformation.ModelReference | - | - | - | - | - | -
|  | OperationalDocument |  | Property | from IFC documentation: Manufacturer's operational document | Label | Pset_ManufacturerTypeInformation.OperationalDocument | - | - | - | - | - | -
|  | PerformanceCertificate |  | Property | from IFC documentation: Manufacturer's performance certificate | Label | Pset_ManufacturerTypeInformation.PerformanceCertificate | - | - | - | - | - | -
|  | ProductionYear |  | Property | from IFC documentation: The year of production of the manufactured item. | Label | Pset_ManufacturerTypeInformation.ProductionYear | - | - | - | - | - | -
|  | SafetyDocument |  | Property | from IFC documentation: Manufacturer's safety document | Label | Pset_ManufacturerTypeInformation.SafetyDocument | - | - | - | - | - | -
| Pset_ValveTypeCommon |  |  | Group | from IFC documentation: The configuration of the ports of a valve according to either the linear route taken by a fluid flowing through the valve or by the number of ports where:SINGLEPORT: Valve that has a single entry port from the system that it serves, the exit port being to the surrounding environment. ANGLED_2_PORT: Valve in which the direction of flow is changed through 90 degrees. STRAIGHT_2_PORT: Valve in which the flow is straight through. STRAIGHT_3_PORT: Valve with three separate ports. CROSSOVER_4_PORT: Valve with 4 separate ports. |  | Pset_ValveTypeCommon | - | - | - | - | - | -
|  | FlowCoefficient |  | Property | from IFC documentation: Flow coefficient (the quantity of fluid that passes through a fully open valve at unit pressure drop), typically expressed as the Kv or Cv value for the valve. | Real | Pset_ValveTypeCommon.FlowCoefficient | - | - | - | - | - | -
|  | Size |  | Property | from IFC documentation: The size of the connection to the valve (or to each connection for faucets, mixing valves, etc.). | Length (positive, >0) | Pset_ValveTypeCommon.Size | - | - | - | - | - | -
|  | TestPressure |  | Property | from IFC documentation: The maximum pressure to which the valve has been subjected under test. | Pressure | Pset_ValveTypeCommon.TestPressure | - | - | - | - | - | -
|  | ValveMechanism |  | Property | from IFC documentation: The mechanism by which the valve function is achieved where:BALL: Valve that has a ported ball that can be turned relative to the body seat ports. BUTTERFLY: Valve in which a streamlined disc pivots about a diametric axis. CONFIGUREDGATE: Screwdown valve in which the closing gate is shaped in a configured manner to have a more precise control of pressure and flow change across the valve. GLAND: Valve with a tapered seating, in which a rotatable plug is retained by means of a gland and gland packing. GLOBE: Screwdown valve that has a spherical body. LUBRICATEDPLUG: Plug valve in which a lubricant is injected under pressure between the plug face and the body. NEEDLE: Valve for regulating the flow in or from a pipe, in which a slender cone moves along the axis of flow to close against a fixed conical seat. PARALLELSLIDE: Screwdown valve that has a machined plate that slides in formed grooves to form a seal. PLUG: Valve that has a ported plug that can be turned relative to the body seat ports. WEDGEGATE: Screwdown valve that has a wedge shaped plate fitting into tapered guides to form a seal. | Label | Pset_ValveTypeCommon.ValveMechanism | - | - | - | - | - | -
|  |  | BALL | Value | from IFC documentation:
|  |  | BUTTERFLY | Value | from IFC documentation:
|  |  | CONFIGUREDGATE | Value | from IFC documentation:
|  |  | GLAND | Value | from IFC documentation:
|  |  | GLOBE | Value | from IFC documentation:
|  |  | LUBRICATEDPLUG | Value | from IFC documentation:
|  |  | NEEDLE | Value | from IFC documentation:
|  |  | NOTKNOWN | Value | from IFC documentation:
|  |  | OTHER | Value | from IFC documentation:
|  |  | PARALLELSLIDE | Value | from IFC documentation:
|  |  | PLUG | Value | from IFC documentation:
|  |  | UNSET | Value | from IFC documentation:
|  |  | WEDGEGATE | Value | from IFC documentation:
|  | ValveOperation |  | Property | from IFC documentation: The method of valve operation where:DROPWEIGHT: A valve that is closed by the action of a weighted lever being released, the weight normally being prevented from dropping by being held by a wire, the closure normally being made by the action of heat on a fusible link in the wire FLOAT: A valve that is opened and closed by the action of a float that rises and falls with water level. The float may be a ball attached to a lever or other mechanism HYDRAULIC: A valve that is opened and closed by hydraulic actuation LEVER: A valve that is opened and closed by the action of a lever rotating the gate within the valve. LOCKSHIELD: A valve that requires the use of a special lockshield key for opening and closing, the operating mechanism being protected by a shroud during normal operation. MOTORIZED: A valve that is opened and closed by the action of an electric motor on an actuator PNEUMATIC: A valve that is opened and closed by pneumatic actuation SOLENOID: A valve that is normally held open by a magnetic field in a coil acting on the gate but that is closed immediately if the electrical current generating the magnetic field is removed. SPRING: A valve that is normally held in position by the pressure of a spring on a plate but that may be caused to open if the pressure of the fluid is sufficient to overcome the spring pressure. THERMOSTATIC: A valve in which the ports are opened or closed to maintain a required predetermined temperature. WHEEL: A valve that is opened and closed by the action of a wheel moving the gate within the valve. | Label | Pset_ValveTypeCommon.ValveOperation | - | - | - | - | - | -
|  |  | DROPWEIGHT | Value | from IFC documentation:
|  |  | FLOAT | Value | from IFC documentation:
|  |  | HYDRAULIC | Value | from IFC documentation:
|  |  | LEVER | Value | from IFC documentation:
|  |  | LOCKSHIELD | Value | from IFC documentation:
|  |  | MOTORIZED | Value | from IFC documentation:
|  |  | NOTKNOWN | Value | from IFC documentation:
|  |  | OTHER | Value | from IFC documentation:
|  |  | PNEUMATIC | Value | from IFC documentation:
|  |  | SOLENOID | Value | from IFC documentation:
|  |  | SPRING | Value | from IFC documentation:
|  |  | THERMOSTATIC | Value | from IFC documentation:
|  |  | UNSET | Value | from IFC documentation:
|  |  | WHEEL | Value | from IFC documentation:
|  | ValvePattern |  | Property | from IFC documentation: The configuration of the ports of a valve according to either the linear route taken by a fluid flowing through the valve or by the number of ports where:SINGLEPORT: Valve that has a single entry port from the system that it serves, the exit port being to the surrounding environment. ANGLED_2_PORT: Valve in which the direction of flow is changed through 90 degrees. STRAIGHT_2_PORT: Valve in which the flow is straight through. STRAIGHT_3_PORT: Valve with three separate ports. CROSSOVER_4_PORT: Valve with 4 separate ports. | Label | Pset_ValveTypeCommon.ValvePattern | - | - | - | - | - | -
|  |  | ANGLED_2_PORT | Value | from IFC documentation:
|  |  | CROSSOVER_4_PORT | Value | from IFC documentation:
|  |  | NOTKNOWN | Value | from IFC documentation:
|  |  | OTHER | Value | from IFC documentation:
|  |  | SINGLEPORT | Value | from IFC documentation:
|  |  | STRAIGHT_2_PORT | Value | from IFC documentation:
|  |  | STRAIGHT_3_PORT | Value | from IFC documentation:
|  |  | UNSET | Value | from IFC documentation:
| Qto_ValveBaseQuantities |  |  | Group | from IFC documentation: Total Gross Weight of the object without any add-on parts and not taking into account possible processing features (cut-out's, etc.) or openings and recesses. |  | Qto_ValveBaseQuantities | - | - | - | - | - | -
|  | GrossWeight |  | Property | from IFC documentation: Total Gross Weight of the object without any add-on parts and not taking into account possible processing features (cut-out's, etc.) or openings and recesses. | Label | Qto_ValveBaseQuantities.GrossWeight | - | - | - | - | - | -
Vifte |  |  |  | Object | En vifte er en enhet som gir mekanisk arbeid på en gass. En typisk bruk av en vifte er å indusere luftstrøm i et bygningens luftdistribusjonssystem. |  | IfcFan | (✓) | (✓) | (✓) | (✓) | (✓) | (✓)
| Attributter |  |  | Group |  |  |  | - | - | - | - | - | -
|  | Navn |  | Property |  | Label | ifcRoot.Name | - | - | - | - | - | -
|  | Beskrivelse |  | Property |  | Text | ifcRoot.Description | - | - | - | - | - | -
|  | Forhåndsdefinert type |  | Property |  |  | [MAPPING ERROR] | - | - | - | - | - | -
|  | Systemnavn |  | Property |  | Label | [Assignment To System].Systemnavn | - | - | - | - | - | -
|  | GUID |  | Property |  | Label | IfcRoot.GlobalID | - | - | - | - | - | -
| NONS_Process |  |  | Group | Egenskaper for prosessinformasjon. Egenskapene legges på objektforekomster i elementer. |  |  | (✓) | (✓) | (✓) | (✓) | (✓) | (✓)
|  | Postnummer |  | Property | Postnummer i beskrivelsen. | Label | NONS_Process.BoqID | - | - | ✓ | - | ✓ | -
|  | Kontraktsnummer produksjon |  | Property | Kontrakt-/entreprisenummer på utførsel/bygging. Kommuniserer hvem som er ansvarlig for utførelsen. Hvis det benyttes underentrepriser på flere nivåer i utførelsen, skal prosjektet avgjøre om nummeret skal angis laveste eller høyeste nivå eller på alle nivåene. | Label | NONS_Process.ConstructionContract | - | - | ✓ | ✓ | ✓ | ✓
|  | Kontrollsone |  | Property | Beskriver det enkelte objekts tilhørighet til kontrollsoner. Kontrollsoner er ikke et soneobjekt, men det området i modellen som man velger å kontrollere. Hvis et objekt tilhører flere kontrollsoner (for eksempel ett dekke som skal inngå i kontroll av objekter i kontrollsonene både over og under dekket), angis alle disse i samme streng atskilt med semikolon («;»). | Label | NONS_Process.ControlVolume | - | - | - | - | - | -
|  | Kontraktsnummer prosjektering |  | Property | Kontrakt-/entreprisenummer på prosjektering. Kommuniserer hvem som er ansvarlig for prosjekteringen. | Label | NONS_Process.DesignContract | ✓ | ✓ | ✓ | - | ✓ | -
|  | Utendørs |  | Property | For å kunne skille ut tekniske installasjoner som ligger utenfor bygget, brukes en egendefinert egenskap med en av de tillatte verdiene, som er True eller False. Dette gjelder for komponenter og deler av systemer som ligger utenfor bygget, og som inngår i systemet der systemkomponenten og/eller størsteparten av systemet ligger inne i bygget. | Boolean | NONS_Process.IsOutside | - | - | ✓ | ✓ | ✓ | ✓
|  | Anskaffet |  | Property | Kommuniserer at produktet som objektet representerer er innkjøpt. Selv om objektet ikke er ferdig prosjektert skal geometri og egenskaper være representative for det innkjøpte produktet. Denne kan brukes som alternativ til kode under ConstructedStatus som angir om produktet som objektet representerer er innkjøpt. | Boolean | NONS_Process.IsProcured | - | - | - | - | ✓ | ✓
|  | Milepel |  | Property | Prosjektfase eller mellomliggende milepel. Beskriver hvilket leveransekrav som prosesstatusen gjelder i forhold til. | Label | NONS_Process.Milestone | - | - | - | - | - | -
|  | MMI |  | Property | Kommuniserer objektets modenhetsgrad i beslutnings- og kvalitetssikringsprosessen, uavhengig av fase. Denne egenskapen brukes som alternativ til DesignedStatus, ConstructedStatus og OperationalStatus. | Label | NONS_Process.ProcessStatus | ✓ | ✓ | ✓ | ✓ | ✓ | ✓
|  | Fase bygget |  | Property | Fase bygget iht. definert avtalt faseplan | Label | NONS_Process.PhaseBuilt | - | - | - | - | - | -
|  | Fase revet |  | Property | Fase revet iht. definert avtalt faseplan | Label | NONS_Process.PhaseDemolished | - | - | - | - | - | -
|  | Geometri for eksisterende situasjon |  | Property | Beskriver hva grunnlagsmodellen er basert på . Eksempler kan være eldre planprosess, banedata/kabelkart, FKB/SOSI, ortofoto og scann med lav kvalitet og scann med høy kvalitet. | Label | NONS_Process.GeometryDerivedFrom | - | - | - | - | - | -
|  | Beskrivelse av geometri for eksisterende situasjon |  | Property | Beskrivende tekst. For eksempel hvem som har utført innmålinger, dato mm. | Label | NONS_Process.GeometrySource | - | - | - | - | - | -
| NONS_Reference |  |  | Group |  |  |  | - | - | - | - | - | -
|  | TFM-ID |  | Property | Sammensatt TFM-ID (kodestreng) i byggeierens foretrukne format. | Label | NONS_Reference.RefString | - | - | - | - | - | -
|  | Plasserings-ID |  | Property | Plasserings-ID (tekst). (Primær)systemets plassering. Kan være en sammensetning av en eller flere plasseringer, som tomt, bygning, avsnitt og etasje, ut fra hva som er hensiktsmessig i et driftsperspektiv. | Label | NONS_Reference.RefPriSysLoc | - | - | - | - | - | -
|  | Systemforekomst-ID |  | Property | Systemforekomst-ID (tekst). Primærsystemets samlede identifikasjon, systemforekomstens kode. Systemet som komponenten er medlem av, og som oppfyller den primære funksjonen. | Label | NONS_Reference.RefPriSysOcc | - | - | - | - | - | -
|  | Systemkomponent - systemidentifikasjon |  | Property | Systemkomponent – systemidentifikasjon (tekst). Identifikasjon av den komponenten som starter systemet. Aggregering av systemkode og nummer. Tilsvarer et objekt i modelleringsprogrammer. | Label | NONS_Reference.RefPriSysComp | - | - | - | - | - | -
|  | Systemkode |  | Property | Systemkode (tekst). Systemkode eller klasse, tre sifre som definert i veiledningen til NS 3457-7. I andre byggverk kan tabeller i de ulike delene av ISO 81346 benyttes. Brukes i definisjonen av systemobjekt (IfcSystem) og alle komponenter som er del av et system. | Label | NONS_Reference.RefPriSysClass | - | - | - | - | - | -
|  | Nummer |  | Property | Nummer (tekst eller nummer). Nummer som definerer systemet. I definisjonen av systemobjekt (IfcSystem) og alle komponenter som er del av et system. | Label | NONS_Reference.RefPriSysNo1 | - | - | - | - | - | -
|  | Undernummer |  | Property | Undernummer (tekst eller nummer). Undernummer benyttes for å skille mellom flere (under)systemer som går ut fra samme systemkomponent. Er del av samme system. | Label | NONS_Reference.RefPriSysNo2 | - | - | - | - | - | -
|  | Komponenttype-ID |  | Property | Komponenttype-ID (tekst). Komponenttypens typeidentifikasjon. Settes sammen av komponentkode, nummer innenfor gruppen og eventuelt undernummer. | Label | NONS_Reference.RefCompType | - | - | - | - | - | -
|  | Komponentkode |  | Property | Komponentkode (tekst). Kode bestående av tre bokstaver i henhold til NS 3457-8 eller IEC 81346-2:2019, tabell 3. Dette er samme egenskap som for komponentforekomst. Alle komponenter skal ha komponentkode. | Label | NONS_Reference.RefCompClass | - | - | - | - | - | -
|  | (Komponenttype)nummer |  | Property | (Komponenttype)nummer (tekst eller nummer). Komponentens typenummer innenfor klassen/gruppen. | Label | NONS_Reference.RefCompTypeNo1 | - | - | - | - | - | -
|  | (Komponenttype)undernummer |  | Property | Eventuelt (komponenttype)undernummer (tekst eller nummer). Dette er en variant av komponenttypen. | Label | NONS_Reference.RefCompTypeNo2 | - | - | - | - | - | -
|  | Komponentforekomst-ID |  | Property | Komponentforekomst-ID (tekst). Komponentforekomstens samlede ID. | Label | NONS_Reference.RefCompOcc | - | - | - | - | - | -
|  | Komponentforekomstnummer |  | Property | Komponentforekomstnummer (tekst eller nummer). Et løpenummer (kan eventuelt overstyres). | Label | NONS_Reference.RefCompOccNo | - | - | - | - | - | -
|  | Kode fra NS 3420 |  | Property | Kode fra NS 3420. Brukes etter behov av de prosjekterende, eventuelt etter avtale med prosjekteier. | Label | NONS_Reference.RefClassNS3420 | - | - | - | - | - | -
|  | Kode fra NS 3451 |  | Property | Kode fra NS 3451. Brukes etter behov av de prosjekterende, eventuelt etter avtale med prosjekteier. | Label | NONS_Reference.RefClassNS3451 | - | - | - | - | - | -
|  | Dørnummer |  | Property | Spesielt dørnummer i henhold til prosjektets eller byggeierens system. | Label | NONS_Reference.RefDoorNo | - | - | - | - | - | -
|  | Identifikator for komponenttype |  | Property | Entydig identifikasjon (generert nummer i modelleringsprogram eller database) for å synkronisere komponenttype mellom informasjonsmodell og type i databaser. Det skal avtales om synkronisering skal utføres, og om denne egenskapen eller GUID eller RefCompType skal benyttes. | Label | NONS_Reference.RefCompTypeDbSync | - | - | - | - | - | -
|  | Identifikator for komponentforekomst |  | Property | Entydig identifikasjon (generert nummer i modelleringsprogram eller database) for å synkronisere komponentforekomst mellom informasjonsmodell og databaser. Det skal avtales om synkronisering skal utføres, og om denne egenskapen eller GUID eller RefCompOcc skal benyttes. | Label | NONS_Reference.RefCompOccDbSync | - | - | - | - | - | -
|  | Eiers overordnede ID |  | Property | Eiers overordnede ID – (toppnodeidentifikator). Den identifikasjon som er nødvendig for å identifisere objektet entydig i eiers samlede dataregister når eier har flere komplekser. Koder bør være definert av eier i eiers samlede dataregister. Eier bør ta stilling til om dette skal vises innenfor en prosjektdatabase eller digital modell, eller om det bare skal vises i det samlede registeret. | Label | NONS_Reference.RefComplex | - | - | - | - | - | -
|  | Er systemkomponent |  | Property | Er systemkomponent. Identifikator som forteller at denne komponentforekomsten er en systemkomponent som definerer / starter et system. Dette er første del av en kode for systemforekomst av systemet som denne komponenten definerer / starter. | Boolean | NONS_Reference.RefSysCompOcc | - | - | - | - | - | -
|  | Funksjonelt system |  | Property | Funksjonelt system. Det funksjonelle systemets samlede identifikasjon. Byggeier bør definere hvilke slike funksjonelle systemer som skal etableres. Dette bør sees i nær sammenheng med driften av byggverket og hvordan programvarer i driftsfasen er bygget opp. | Label | NONS_Reference.RefFuncSys | - | - | - | - | - | -
|  | Sekundærsystem |  | Property | Sekundærsystem. Sekundære systemers entydige identifikasjon. En fore­komsts sekundærsystem kan være andre forekomsters primærsystem. Dvs. at identi­fikasjon har samme oppbygning og innhold som primær­system. Byggeier bør avklare krav til koding av sekundærsystemer. Dette bør sees i sammenheng med driften av byggverket og hvordan programvarer i driftsfasen er bygget opp. | Label | NONS_Reference.RefSecSysOcc | - | - | - | - | - | -
|  | Komponentens tekniske plassering |  | Property | Komponentens tekniske plassering. Entydig identifikasjon av komponent(forekomsten) eller system(forekomsten) som komponenten er plassert i, dvs. komponentforekomst-ID eller systemforekomst-ID. | Label | NONS_Reference.RefCompLocTech | - | - | - | - | - | -
|  | Komponentens romlige plassering |  | Property | Komponentens romlige plassering. Romnummer. Det avtales i prosjektet hvilket romnummer som skal benyttes. | Label | NONS_Reference.RefCompLocRoom | - | - | - | - | - | -
|  | Bygg- eller byggverksnummer |  | Property | Bygg- eller byggverksnummer i henhold til definert nedbrytningsstruktur. (Vil for de fleste modelleringsprogrammer i praksis være knyttet til en modellfil.) Hentes fra relasjon eller intern egenskap i modelleringsprogrammet og er det samme som eksporteres til IfcBuilding. Hvis modelleringsprogrammet støtter «Composition type» i IFC, tilsvarer dette normalt «ELEMENT». | Label | NONS_Reference.RefCompLocBFac | - | - | - | - | - | -
|  | Horisontal nedbrytning |  | Property | Horisontal nedbrytning. Typisk fløy, seksjon eller avsnitt i henhold til definert nedbrytningsstruktur. Hvis modelleringsprogrammet støtter «Composition type» i IFC, tilsvarer dette ofte «PARTIAL». | Label | NONS_Reference.RefCompLocHor | - | - | - | - | - | -
|  | Vertikal nedbryting |  | Property | Vertikal nedbryting. Typisk etasje i bygning. Hvis modelleringsprogrammet støtter «Composition type» i IFC, tilsvarer dette normalt «PARTIAL». Hentes fra relasjon eller intern egenskap i modelleringsprogrammet og er det samme som eksporteres til IfcBuildingStorey. | Label | NONS_Reference.RefCompLocVer | - | - | - | - | - | -
|  | Komponenten betjener |  | Property | Komponenten betjener. Lokasjon (rom) som komponenten betjener. I bygninger benyttes romnummer. Det avtales hvilke komponenter i prosjektet som fylles ut, og hvilket romnummer eller annet lokasjonsbegrep som benyttes. | Label | NONS_Reference.RefCompLocServe | - | - | - | - | - | -
|  | Spesiell funksjonell rolle |  | Property | Spesiell funksjonell rolle. Lokal rolle eller oppgave innenfor ett system eller én sammensatt komponent. Benyttes i standardiserte skjemaer og beskrivelser og i komponentene for å knytte disse til rollen på skjemaet. Bruk vil normalt være opp til de prosjekterende og driftsorganisasjonen og avtales i prosjekt. Benyttes for å kunne hente ut spesialisert informasjon, for eksempel fra følere i en spesiell posisjon. | Label | NONS_Reference.RefCompRole | - | - | - | - | - | -
|  | Standardsystem eller systemtype |  | Property | Standardsystem eller systemtype. Kobling til det standardsystemet som det aktuelle systemet er en forekomst av (kopiert eller avledet fra), og hvilket standard systemskjema det er dokumentert i. Bruk vil normalt være opp til de prosjekterende og driftsorganisasjonen og avtales i prosjekt. | Label | NONS_Reference.RefSysType | - | - | - | - | - | -
|  | Standardkomponent |  | Property | Standardkomponent. Kobling til den standardkomponenten (standardprodukt) i byggherrens driftssystem som den aktuelle komponenten er kopiert eller avledet fra. Kun aktuelt der byggeier ønsker standardisert bruk av komponenter (og produkter) på tvers av prosjekter. | Label | NONS_Reference.RefCompStd | - | - | - | - | - | -
| NONS_ReqTriggers |  |  | Group | Kommuniserer at objektet skal tilkobles et annet fag. |  |  | - | - | - | - | - | -
|  | Har VVS-tilkobling |  | Property | Kommuniserer at objektet skal tilkobles rør (TRUE/FALSE). | Boolean | NONS_ReqTriggers.HasPlumbingConnection | - | - | - | - | - | -
|  | Har mekanisk tilkobling |  | Property | Kommuniserer at objektet skal tilkobles luftbehandling, kjøling og/eller oppvarming (TRUE/FALSE). | Boolean | NONS_ReqTriggers.HasMechanicalConnection | - | - | - | - | - | -
|  | Har byggekontrolltilkobling |  | Property | Kommuniserer at objektet skal tilkobles automasjon (TRUE/FALSE). | Boolean | NONS_ReqTriggers.HasBuildingControlConnection | - | - | - | - | - | -
|  | Har datatilkobling |  | Property | Kommuniserer at objektet skal tilkobles data (TRUE/FALSE). | Boolean | NONS_ReqTriggers.HasDataConnection | - | - | - | - | - | -
|  | Har elektrisk tilkobling |  | Property | Kommuniserer at objektet skal tilkobles strøm (TRUE/FALSE). | Boolean | NONS_ReqTriggers.HasElectricalConnection | - | - | - | - | - | -
|  | Har termiske krav |  | Property | Kommuniserer at rommet/sonen har krav til termiske egenskaper for (TRUE/ FALSE). | Boolean | NONS_ReqTriggers.HasThermalRequirements | - | - | - | - | - | -
| NONS_DataConnection |  |  | Group | Kommuniserer typen tilkobling. |  |  | - | - | - | - | - | -
|  | Datakommunikasjonstype |  | Property | Kommuniserer typen datatilkobling (kobber, fiber, trådløs). | Label | NONS_DataConnection.DataCommunicationType | - | - | - | - | - | -
| NONS_ElectricalConnection |  |  | Group | Kommuniserer typen strømtilkobling (kobber, fiber, trådløs). |  |  | - | - | - | - | - | -
|  | Elektrisk strøm |  | Property | Kommuniserer krav til effekt for strømtilkobling. Oppgis i kW. | Label | NONS_ElectricalConnection.ElectricalPower | - | - | - | - | - | -
|  | Elektrisk forsyningssystem |  | Property | Kommuniserer typen elektrisitetstilførsel, for eksempel normalkraft, reserve, avbruddsfri. | Label | NONS_ElectricalConnection.ElectricalSupplySystem | - | - | - | - | - | -
| NONS_Revision |  |  | Group | Egenskaper for revisjon |  |  | ✓ | ✓ | ✓ | ✓ | ✓ | ✓
|  | Revisjon Versjonsnummer |  | Property | Gjeldene versjon av elementet | Label | NONS_Process.VersionNumber | ✓ | ✓ | ✓ | ✓ | ✓ | ✓
|  | Beskrivelse av versjon |  | Property | Beskrivelse av endring på elementet i siste versjon. | Text | NONS_Process. VersionDescription | ✓ | ✓ | ✓ | ✓ | ✓ | ✓
|  | Versjonsdato |  | Property | Dato på gjeldende versjon | Time | NONS_Process.VersionDate | ✓ | ✓ | ✓ | ✓ | ✓ | ✓
| NOSSB_Revision |  |  | Group |  |  |  | ✓ | ✓ | ✓ | ✓ | ✓ | ✓
|  | Utført av |  | Property | Utført av | Label | NOSSB_Revision.DesignedBy | ✓ | ✓ | ✓ | ✓ | ✓ | ✓
|  | Kontrollert av |  | Property | Kontrollert av | Label | NOSSB_Revision.ControlledBy | ✓ | ✓ | ✓ | ✓ | ✓ | ✓
|  | Godkjent av |  | Property | Godkjent av | Label | NOSSB_Revision.ApprovedBy | ✓ | ✓ | ✓ | ✓ | ✓ | ✓
| NOSSB_Reference |  |  | Group |  |  |  | (✓) | (✓) | (✓) | - | (✓) | (✓)
|  | Prosesskode |  | Property | Prosesskode iht. Bane NORs eller Statens Vegvesens prosesskoder for arbeidsbeskrivelser og kostnader. | Label | NOSSB_Reference.RefClass | - | - | ✓ | - | ✓ | -
|  | Prosjektnedbrytning/områdekode |  | Property | Angir kode til styringsobjektet som objektet befinner seg i (PNS) | Label | NOSSB_Reference.RefPBS | ✓ | ✓ | ✓ | - | ✓ | ✓
|  | Objekt-ID |  | Property | Unik objekt-ID for objektet. Eksempel er Banedata-ID, NVDB kode eller tilsvarende. | Label | NOSSB_Reference.Objekt-ID | ✓ | ✓ | ✓ | - | ✓ | ✓
|  | Funksjonell Lokasjon |  | Property |  | Label | NOSSB_Reference.FunksjonellLokasjon | - | - | - | - | - | -
| NOSSB_ReqTriggers |  |  | Group | Communicates that the object must be co-designed by another discipline that adds some performance properties (e.g. acoustical or fire safety related) to the object |  |  | - | - | - | - | - | -
|  | Har akustiske krav |  | Property | Communicates the object has acoustical requirements. Activates checking of object according to NOSSB_Acoustic | Boolean | NOSSB_ReqTriggers.HasAcousticReq | - | - | - | - | - | -
|  | Har brannsikkerhetskrav |  | Property | Communicates the object has fire safety requirements. Activates checking of object according to NOSSB_Fire. Applies to elements. | Boolean | NOSSB_ReqTriggers.HasFireSafetyReq | - | - | - | - | - | -
|  | HasFireSafetySpaceReq |  | Property | Communicates the space object has fire safety requirements. Activates checking of object according to NOSSB_FireSpace. Applies to space objects. | Boolean | NOSSB_ReqTriggers.HasFireSafetySpaceReq | - | - | - | - | - | -
|  | HasFireSafetyZoneReq |  | Property | Communicates the space, spatial zone or zone object has fire safety requirements. Activates checking of object according to NOSSB_Firezone. Applies to space, spatial zone and zone objects. | Boolean | NOSSB_ReqTriggers.HasFireSafetyZoneReq | - | - | - | - | - | -
|  | Har miljøkrav |  | Property | Communicates the object has Environmental Documentation Requirements. Activates checking of object according to required RIM-properies. | Boolean | NOSSB_ReqTriggers.HasEnvironmentalReq | - | - | - | - | - | -
|  | Har sikkerhetskrav |  | Property | Security space/zone classification: A space/zone indicating that the space/zone has some kind of security requirements without further specifying them in the model (typically at an early project stage, when actual requirements are given in a separate report, as a preliminary notice for new use cases, to avoid disclosing actual requirements in the model, or to indicate a need for interdisciplinary coordination). | Boolean | NOSSB_ReqTriggers.HasSecurityReq | - | - | - | - | - | -
| Common Properties |  |  | Group |  |  |  | - | - | - | - | - | -
|  | IP_Code |  | Property | from IFC documentation: IP Code, the International Protection Marking, IEC 60529), classifies and rates the degree of protection provided against intrusion. | Label | [MAPPING ERROR] | - | - | - | - | - | -
|  | NominalAirFlowRate |  | Property | from IFC documentation: Nominal air flow rate. | Volumetric Flow Rate | Pset_FanTypeCommon.NominalAirFlowRate | - | - | - | - | - | -
|  | NominalPowerConsumption |  | Property | from IFC documentation: Nominal total power consumption. | Power | [MAPPING ERROR] | - | - | - | - | - | -
|  | NominalRotationSpeed |  | Property | from IFC documentation: Rotational speed of the object under nominal conditions. | Rotational Frequency | Pset_FanTypeCommon.NominalRotationSpeed | - | - | - | - | - | -
|  | OperationTemperatureRange |  | Property | from IFC documentation: Allowable operation ambient air temperature range. | Label | Pset_FanTypeCommon.OperationTemperatureRange | - | - | - | - | - | -
|  | Status |  | Property | from IFC documentation: Status of the element, predominately used in renovation or retrofitting projects. The status can be assigned to as "New" - element designed as new addition, "Existing" - element exists and remains, "Demolish" - element existed but is to be demolished, "Temporary" - element will exists only temporary (like a temporary support structure). | Label | Pset_FanTypeCommon.Status | - | - | - | - | - | -
| Pset_ElectricalDeviceCommon |  |  | Group | from IFC documentation: IK Code according to IEC 62262 (2002) is a numeric classification for the degree of protection provided by enclosures for electrical equipment against external mechanical impacts.NOTE In earlier labeling, the third numeral (1..) had been occasionally added to the closely related IP Code on ingress protection, to indicate the level of impact protection. |  | Pset_ElectricalDeviceCommon | - | - | - | - | - | -
|  | ConductorFunction |  | Property | from IFC documentation: Indicates function of the conductors to which the load is connected. Where L1, L2 and L3 represent the phase lines according to IEC 60446 notation (sometimes phase lines may be referenced by color [Red, Blue, Yellow] or by number [1, 2, 3] etc). Protective Earth is sometimes also known as CPC or common protective conductor. Note that for an electrical device, a set of line conductor functions may be applied. | Label | Pset_ElectricalDeviceCommon.ConductorFunction | - | - | - | - | - | -
|  |  | NEUTRAL | Value | from IFC documentation:
|  |  | NOTKNOWN | Value | from IFC documentation:
|  |  | OTHER | Value | from IFC documentation:
|  |  | PHASE_L1 | Value | from IFC documentation:
|  |  | PHASE_L2 | Value | from IFC documentation:
|  |  | PHASE_L3 | Value | from IFC documentation:
|  |  | PROTECTIVEEARTH | Value | from IFC documentation:
|  |  | PROTECTIVEEARTHNEUTRAL | Value | from IFC documentation:
|  |  | UNSET | Value | from IFC documentation:
|  | EarthingStyle |  | Property | from IFC documentation: Indicates the earthing style of the electric device. | Label | Pset_ElectricalDeviceCommon.EarthingStyle | - | - | - | - | - | -
|  | HasProtectiveEarth |  | Property | from IFC documentation: Indicates whether the object has a protective earth connection (=TRUE) or not (= FALSE). | Boolean | Pset_ElectricalDeviceCommon.HasProtectiveEarth | - | - | - | - | - | -
|  | HeatDissipation |  | Property | from IFC documentation: Indicates the heat dissipation of the electric device measured in power. | Power | Pset_ElectricalDeviceCommon.HeatDissipation | - | - | - | - | - | -
|  | IK_Code |  | Property | from IFC documentation: IK Code according to IEC 62262 (2002) is a numeric classification for the degree of protection provided by enclosures for electrical equipment against external mechanical impacts.NOTE In earlier labeling, the third numeral (1..) had been occasionally added to the closely related IP Code on ingress protection, to indicate the level of impact protection. | Label | Pset_ElectricalDeviceCommon.IK_Code | - | - | - | - | - | -
|  | InsulationStandardClass |  | Property | from IFC documentation: Insulation standard classes provides basic protection information against electric shock. Defines levels of insulation required in terms of constructional requirements (creepage and clearance distances) and electrical requirements (compliance with electric strength tests). Basic insulation is considered to be shorted under single fault conditions. The actual values required depend on the working voltage to which the insulation is subjected, as well as other factors. Also indicates whether the electrical device has a protective earth connection. | Label | Pset_ElectricalDeviceCommon.InsulationStandardClass | - | - | - | - | - | -
|  |  | CLASS0APPLIANCE | Value | from IFC documentation:
|  |  | CLASS0IAPPLIANCE | Value | from IFC documentation:
|  |  | CLASSIAPPLIANCE | Value | from IFC documentation:
|  |  | CLASSIIAPPLIANCE | Value | from IFC documentation:
|  |  | CLASSIIIAPPLIANCE | Value | from IFC documentation:
|  |  | NOTKNOWN | Value | from IFC documentation:
|  |  | OTHER | Value | from IFC documentation:
|  |  | UNSET | Value | from IFC documentation:
|  | NominalFrequencyRange |  | Property | from IFC documentation: The upper and lower limits of frequency for which the operation of the device is certified. | Label | Pset_ElectricalDeviceCommon.NominalFrequencyRange | - | - | - | - | - | -
|  | NumberOfPoles |  | Property | from IFC documentation: Number of poles that the object would affect. | Count | Pset_ElectricalDeviceCommon.NumberOfPoles | - | - | - | - | - | -
|  | NumberOfPowerSupplyPorts |  | Property | from IFC documentation: Indicates the number of power supply ports of the electric device. | Label | Pset_ElectricalDeviceCommon.NumberOfPowerSupplyPorts | - | - | - | - | - | -
|  | Power |  | Property | from IFC documentation: The actual power and operable range. | Label | Pset_ElectricalDeviceCommon.Power | - | - | - | - | - | -
|  | PowerFactor |  | Property | from IFC documentation: Power factor; usually as ratio. | Ratio (normalised, 0-1) | Pset_ElectricalDeviceCommon.PowerFactor | - | - | - | - | - | -
|  | RatedCurrent |  | Property | from IFC documentation: The current that a device is designed to handle. | Label | Pset_ElectricalDeviceCommon.RatedCurrent | - | - | - | - | - | -
|  | RatedVoltage |  | Property | from IFC documentation: The range of allowed voltage that a device is certified to handle. The upper bound of this value is the maximum. | Label | Pset_ElectricalDeviceCommon.RatedVoltage | - | - | - | - | - | -
| Pset_FanOccurrence |  |  | Group | from IFC documentation: Defines the type of connection at the fan discharge.Duct: Discharge into ductwork. Screen: Discharge into screen outlet. Louver: Discharge into a louver. Damper: Discharge into a damper. |  | Pset_FanOccurrence | - | - | - | - | - | -
|  | ApplicationOfFan |  | Property | from IFC documentation: The functional application of the fan.SupplyAir: Supply air fan. ReturnAir: Return air fan. ExhaustAir: Exhaust air fan. Other: Other type of application not defined above. | Label | Pset_FanOccurrence.ApplicationOfFan | - | - | - | - | - | -
|  |  | COOLINGTOWER | Value | from IFC documentation:
|  |  | EXHAUSTAIR | Value | from IFC documentation:
|  |  | NOTKNOWN | Value | from IFC documentation:
|  |  | OTHER | Value | from IFC documentation:
|  |  | RETURNAIR | Value | from IFC documentation:
|  |  | SUPPLYAIR | Value | from IFC documentation:
|  |  | UNSET | Value | from IFC documentation:
|  | CoilPosition |  | Property | from IFC documentation: Defines the relationship between a fan and a coil.DrawThrough: Fan located downstream of the coil. BlowThrough: Fan located upstream of the coil. | Label | Pset_FanOccurrence.CoilPosition | - | - | - | - | - | -
|  |  | BLOWTHROUGH | Value | from IFC documentation:
|  |  | DRAWTHROUGH | Value | from IFC documentation:
|  |  | NOTKNOWN | Value | from IFC documentation:
|  |  | OTHER | Value | from IFC documentation:
|  |  | UNSET | Value | from IFC documentation:
|  | DischargeType |  | Property | from IFC documentation: Defines the type of connection at the fan discharge.Duct: Discharge into ductwork. Screen: Discharge into screen outlet. Louver: Discharge into a louver. Damper: Discharge into a damper. | Label | Pset_FanOccurrence.DischargeType | - | - | - | - | - | -
|  |  | DAMPER | Value | from IFC documentation:
|  |  | DUCT | Value | from IFC documentation:
|  |  | LOUVER | Value | from IFC documentation:
|  |  | NOTKNOWN | Value | from IFC documentation:
|  |  | OTHER | Value | from IFC documentation:
|  |  | SCREEN | Value | from IFC documentation:
|  |  | UNSET | Value | from IFC documentation:
|  | FanMountingType |  | Property | from IFC documentation: Defines the method of mounting the fan in the building. | Label | Pset_FanOccurrence.FanMountingType | - | - | - | - | - | -
|  |  | CONCRETEPAD | Value | from IFC documentation:
|  |  | DUCTMOUNTED | Value | from IFC documentation:
|  |  | FIELDERECTEDCURB | Value | from IFC documentation:
|  |  | MANUFACTUREDCURB | Value | from IFC documentation:
|  |  | NOTKNOWN | Value | from IFC documentation:
|  |  | OTHER | Value | from IFC documentation:
|  |  | SUSPENDED | Value | from IFC documentation:
|  |  | UNSET | Value | from IFC documentation:
|  |  | WALLMOUNTED | Value | from IFC documentation:
|  | FractionOfMotorHeatToAirStream |  | Property | from IFC documentation: Fraction of the motor heat released into the fluid flow. | Ratio (normalised, 0-1) | Pset_FanOccurrence.FractionOfMotorHeatToAirStream | - | - | - | - | - | -
|  | ImpellerDiameter |  | Property | from IFC documentation: Diameter of object - used to scale performance of geometrically similar objects. | Length (positive, >0) | Pset_FanOccurrence.ImpellerDiameter | - | - | - | - | - | -
|  | MotorPosition |  | Property | from IFC documentation: Defines the location of the motor relative to the air stream.InAirStream: Fan motor is in the air stream. OutOfAirStream: Fan motor is out of the air stream. | Label | Pset_FanOccurrence.MotorPosition | - | - | - | - | - | -
|  |  | INAIRSTREAM | Value | from IFC documentation:
|  |  | NOTKNOWN | Value | from IFC documentation:
|  |  | OTHER | Value | from IFC documentation:
|  |  | OUTOFAIRSTREAM | Value | from IFC documentation:
|  |  | UNSET | Value | from IFC documentation:
| Pset_FanTypeCommon |  |  | Group | from IFC documentation: Nominal total pressure rise across the fan. |  | Pset_FanTypeCommon | - | - | - | - | - | -
|  | CapacityControlType |  | Property | from IFC documentation: InletVane: Control by adjusting inlet vane. VariableSpeedDrive: Control by variable speed drive. BladePitchAngle: Control by adjusting blade pitch angle. TwoSpeed: Control by switch between high and low speed. DischargeDamper: Control by modulating discharge damper. | Label | Pset_FanTypeCommon.CapacityControlType | - | - | - | - | - | -
|  |  | BLADEPITCHANGLE | Value | from IFC documentation:
|  |  | DISCHARGEDAMPER | Value | from IFC documentation:
|  |  | INLETVANE | Value | from IFC documentation:
|  |  | NOTKNOWN | Value | from IFC documentation:
|  |  | OTHER | Value | from IFC documentation:
|  |  | TWOSPEED | Value | from IFC documentation:
|  |  | UNSET | Value | from IFC documentation:
|  |  | VARIABLESPEEDDRIVE | Value | from IFC documentation:
|  | EfficiencyCurve |  | Property | from IFC documentation: Fan efficiency =f (flow rate). | Label | Pset_FanTypeCommon.EfficiencyCurve | - | - | - | - | - | -
|  | MotorDriveType |  | Property | from IFC documentation: Motor drive type: DIRECTDRIVE: Direct drive. BELTDRIVE: Belt drive. COUPLING: Coupling. OTHER: Other type of motor drive. UNKNOWN: Unknown motor drive type. | Label | Pset_FanTypeCommon.MotorDriveType | - | - | - | - | - | -
|  |  | BELTDRIVE | Value | from IFC documentation:
|  |  | COUPLING | Value | from IFC documentation:
|  |  | DIRECTDRIVE | Value | from IFC documentation:
|  |  | NOTKNOWN | Value | from IFC documentation:
|  |  | OTHER | Value | from IFC documentation:
|  |  | UNSET | Value | from IFC documentation:
|  | NominalPowerRate |  | Property | from IFC documentation: Nominal fan power rate. | Power | Pset_FanTypeCommon.NominalPowerRate | - | - | - | - | - | -
|  | NominalStaticPressure |  | Property | from IFC documentation: The static pressure within the air stream that the fan must overcome to insure designed circulation of air. | Pressure | Pset_FanTypeCommon.NominalStaticPressure | - | - | - | - | - | -
|  | NominalTotalPressure |  | Property | from IFC documentation: Nominal total pressure rise across the fan. | Pressure | Pset_FanTypeCommon.NominalTotalPressure | - | - | - | - | - | -
|  | OperationalCriteria |  | Property | from IFC documentation: Time of operation at maximum operational ambient air temperature. | Time | Pset_FanTypeCommon.OperationalCriteria | - | - | - | - | - | -
|  | PressureCurve |  | Property | from IFC documentation: Pressure rise = f (flow rate). | Label | Pset_FanTypeCommon.PressureCurve | - | - | - | - | - | -
| Pset_InstallationOccurrence |  |  | Group | from IFC documentation: Date on which the element is installed. |  | Pset_InstallationOccurrence | - | - | - | - | - | -
|  | AcceptanceDate |  | Property | from IFC documentation: Date on which the element is accepted by the manager or administrator. | Label | Pset_InstallationOccurrence.AcceptanceDate | - | - | - | - | - | -
|  | InstallationDate |  | Property | from IFC documentation: Date on which the element is installed. | Label | Pset_InstallationOccurrence.InstallationDate | - | - | - | - | - | -
|  | PutIntoOperationDate |  | Property | from IFC documentation: Date on which the element is put into operation. | Label | Pset_InstallationOccurrence.PutIntoOperationDate | - | - | - | - | - | -
| Pset_ManufacturerOccurrence |  |  | Group | from IFC documentation: The date that the manufactured item was purchased. |  | Pset_ManufacturerOccurrence | - | - | - | - | - | -
|  | AcquisitionDate |  | Property | from IFC documentation: The date that the manufactured item was purchased. | Label | Pset_ManufacturerOccurrence.AcquisitionDate | - | - | - | - | - | -
|  | AssemblyPlace |  | Property | from IFC documentation: Enumeration defining where the assembly is intended to take place, either in a factory, other offsite location or on the building site. | Label | Pset_ManufacturerOccurrence.AssemblyPlace | - | - | - | - | - | -
|  |  | FACTORY | Value | from IFC documentation:
|  |  | NOTKNOWN | Value | from IFC documentation:
|  |  | OFFSITE | Value | from IFC documentation:
|  |  | OTHER | Value | from IFC documentation:
|  |  | SITE | Value | from IFC documentation:
|  |  | UNSET | Value | from IFC documentation:
|  | BarCode |  | Property | from IFC documentation: The identity of the bar code given to an occurrence of the product. | Identifier | Pset_ManufacturerOccurrence.BarCode | - | - | - | - | - | -
|  | BatchReference |  | Property | from IFC documentation: The identity of the batch reference from which an occurrence of a product is taken. | Identifier | Pset_ManufacturerOccurrence.BatchReference | - | - | - | - | - | -
|  | ManufacturingDate |  | Property | from IFC documentation: Date on which the element was manufactured. | Label | Pset_ManufacturerOccurrence.ManufacturingDate | - | - | - | - | - | -
|  | SerialNumber |  | Property | from IFC documentation: The manufacturer's serial number assigned to an occurrence of a product. | Identifier | Pset_ManufacturerOccurrence.SerialNumber | - | - | - | - | - | -
| Pset_ManufacturerTypeInformation |  |  | Group | from IFC documentation: Enumeration defining where the assembly is intended to take place, either in a factory, other offsite location or on the building site. |  | Pset_ManufacturerTypeInformation | - | - | - | - | - | -
|  | ArticleNumber |  | Property | from IFC documentation: Article number or reference that is be applied to a configured product according to a standard scheme for article number definition as defined by the manufacturer. It is often used as the purchasing number. | Identifier | Pset_ManufacturerTypeInformation.ArticleNumber | - | - | - | - | - | -
|  | AssemblyPlace |  | Property | from IFC documentation: Enumeration defining where the assembly is intended to take place, either in a factory, other offsite location or on the building site. | Label | Pset_ManufacturerTypeInformation.AssemblyPlace | - | - | - | - | - | -
|  |  | FACTORY | Value | from IFC documentation:
|  |  | NOTKNOWN | Value | from IFC documentation:
|  |  | OFFSITE | Value | from IFC documentation:
|  |  | OTHER | Value | from IFC documentation:
|  |  | SITE | Value | from IFC documentation:
|  |  | UNSET | Value | from IFC documentation:
|  | GlobalTradeItemNumber |  | Property | from IFC documentation: The Global Trade Item Number (GTIN) is an identifier for trade items developed by GS1 (www.gs1.org). | Identifier | Pset_ManufacturerTypeInformation.GlobalTradeItemNumber | - | - | - | - | - | -
|  | Manufacturer |  | Property | from IFC documentation: The organization that manufactured and/or assembled the item. | Label | Pset_ManufacturerTypeInformation.Manufacturer | - | - | - | - | - | -
|  | ModelLabel |  | Property | from IFC documentation: The descriptive model name of the product model (or product line) as assigned by the manufacturer of the manufactured item. | Label | Pset_ManufacturerTypeInformation.ModelLabel | - | - | - | - | - | -
|  | ModelReference |  | Property | from IFC documentation: The model number or designator of the product model (or product line) as assigned by the manufacturer of the manufactured item. | Label | Pset_ManufacturerTypeInformation.ModelReference | - | - | - | - | - | -
|  | OperationalDocument |  | Property | from IFC documentation: Manufacturer's operational document | Label | Pset_ManufacturerTypeInformation.OperationalDocument | - | - | - | - | - | -
|  | PerformanceCertificate |  | Property | from IFC documentation: Manufacturer's performance certificate | Label | Pset_ManufacturerTypeInformation.PerformanceCertificate | - | - | - | - | - | -
|  | ProductionYear |  | Property | from IFC documentation: The year of production of the manufactured item. | Label | Pset_ManufacturerTypeInformation.ProductionYear | - | - | - | - | - | -
|  | SafetyDocument |  | Property | from IFC documentation: Manufacturer's safety document | Label | Pset_ManufacturerTypeInformation.SafetyDocument | - | - | - | - | - | -
| Pset_SoundGeneration |  |  | Group | from IFC documentation: Sound curve. |  | Pset_SoundGeneration | - | - | - | - | - | -
|  | SoundCurve |  | Property | from IFC documentation: Sound curve. | Label | Pset_SoundGeneration.SoundCurve | - | - | - | - | - | -
| Qto_FanBaseQuantities |  |  | Group | from IFC documentation: Total Gross Weight of the object without any add-on parts and not taking into account possible processing features (cut-out's, etc.) or openings and recesses. |  | Qto_FanBaseQuantities | - | - | - | - | - | -
|  | GrossWeight |  | Property | from IFC documentation: Total Gross Weight of the object without any add-on parts and not taking into account possible processing features (cut-out's, etc.) or openings and recesses. | Label | Qto_FanBaseQuantities.GrossWeight | - | - | - | - | - | -
Avsatt areal for plassbehov |  |  |  | Object | Et virtuelt element som angir en plassholder eller volum for et senere fysisk objekt. |  | IfcVirtualElement.CLEARANCE | (✓) | (✓) | (✓) | (✓) | (✓) | (✓)
| Attributter |  |  | Group |  |  |  | - | - | - | - | - | -
|  | Navn |  | Property |  | Label | ifcRoot.Name | - | - | - | - | - | -
|  | Beskrivelse |  | Property |  | Text | ifcRoot.Description | - | - | - | - | - | -
|  | GUID |  | Property |  | Label | IfcRoot.GlobalID | - | - | - | - | - | -
| NONS_Process |  |  | Group | Egenskaper for prosessinformasjon. Egenskapene legges på objektforekomster i elementer. |  |  | (✓) | (✓) | (✓) | (✓) | (✓) | (✓)
|  | Postnummer |  | Property | Postnummer i beskrivelsen. | Label | NONS_Process.BoqID | - | - | ✓ | - | ✓ | -
|  | Kontraktsnummer produksjon |  | Property | Kontrakt-/entreprisenummer på utførsel/bygging. Kommuniserer hvem som er ansvarlig for utførelsen. Hvis det benyttes underentrepriser på flere nivåer i utførelsen, skal prosjektet avgjøre om nummeret skal angis laveste eller høyeste nivå eller på alle nivåene. | Label | NONS_Process.ConstructionContract | - | - | ✓ | ✓ | ✓ | ✓
|  | Kontrollsone |  | Property | Beskriver det enkelte objekts tilhørighet til kontrollsoner. Kontrollsoner er ikke et soneobjekt, men det området i modellen som man velger å kontrollere. Hvis et objekt tilhører flere kontrollsoner (for eksempel ett dekke som skal inngå i kontroll av objekter i kontrollsonene både over og under dekket), angis alle disse i samme streng atskilt med semikolon («;»). | Label | NONS_Process.ControlVolume | - | - | - | - | - | -
|  | Kontraktsnummer prosjektering |  | Property | Kontrakt-/entreprisenummer på prosjektering. Kommuniserer hvem som er ansvarlig for prosjekteringen. | Label | NONS_Process.DesignContract | ✓ | ✓ | ✓ | - | ✓ | -
|  | Utendørs |  | Property | For å kunne skille ut tekniske installasjoner som ligger utenfor bygget, brukes en egendefinert egenskap med en av de tillatte verdiene, som er True eller False. Dette gjelder for komponenter og deler av systemer som ligger utenfor bygget, og som inngår i systemet der systemkomponenten og/eller størsteparten av systemet ligger inne i bygget. | Boolean | NONS_Process.IsOutside | - | - | ✓ | ✓ | ✓ | ✓
|  | Anskaffet |  | Property | Kommuniserer at produktet som objektet representerer er innkjøpt. Selv om objektet ikke er ferdig prosjektert skal geometri og egenskaper være representative for det innkjøpte produktet. Denne kan brukes som alternativ til kode under ConstructedStatus som angir om produktet som objektet representerer er innkjøpt. | Boolean | NONS_Process.IsProcured | - | - | - | - | ✓ | ✓
|  | Milepel |  | Property | Prosjektfase eller mellomliggende milepel. Beskriver hvilket leveransekrav som prosesstatusen gjelder i forhold til. | Label | NONS_Process.Milestone | - | - | - | - | - | -
|  | MMI |  | Property | Kommuniserer objektets modenhetsgrad i beslutnings- og kvalitetssikringsprosessen, uavhengig av fase. Denne egenskapen brukes som alternativ til DesignedStatus, ConstructedStatus og OperationalStatus. | Label | NONS_Process.ProcessStatus | ✓ | ✓ | ✓ | ✓ | ✓ | ✓
|  | Fase bygget |  | Property | Fase bygget iht. definert avtalt faseplan | Label | NONS_Process.PhaseBuilt | - | - | - | - | - | -
|  | Fase revet |  | Property | Fase revet iht. definert avtalt faseplan | Label | NONS_Process.PhaseDemolished | - | - | - | - | - | -
|  | Geometri for eksisterende situasjon |  | Property | Beskriver hva grunnlagsmodellen er basert på . Eksempler kan være eldre planprosess, banedata/kabelkart, FKB/SOSI, ortofoto og scann med lav kvalitet og scann med høy kvalitet. | Label | NONS_Process.GeometryDerivedFrom | - | - | - | - | - | -
|  | Beskrivelse av geometri for eksisterende situasjon |  | Property | Beskrivende tekst. For eksempel hvem som har utført innmålinger, dato mm. | Label | NONS_Process.GeometrySource | - | - | - | - | - | -
Avsatt areal for utsparing |  |  |  | Object | Et virtuelt element som angir en plassolder for fremtidige utsparinger. Eksempel på dette er at RIV setter ut en passhoder for å vise RIB hvor det kommer inn utsparinger for ventilasjonsrør. |  | IfcVirtualElement.PROVISIONFORVOID | (✓) | (✓) | (✓) | (✓) | (✓) | (✓)
| Attributter |  |  | Group |  |  |  | - | - | - | - | - | -
|  | Navn |  | Property |  | Label | ifcRoot.Name | - | - | - | - | - | -
|  | Beskrivelse |  | Property |  | Text | ifcRoot.Description | - | - | - | - | - | -
|  | GUID |  | Property |  | Label | IfcRoot.GlobalID | - | - | - | - | - | -
| NONS_Process |  |  | Group | Egenskaper for prosessinformasjon. Egenskapene legges på objektforekomster i elementer. |  |  | (✓) | (✓) | (✓) | (✓) | (✓) | (✓)
|  | Postnummer |  | Property | Postnummer i beskrivelsen. | Label | NONS_Process.BoqID | - | - | ✓ | - | ✓ | -
|  | Kontraktsnummer produksjon |  | Property | Kontrakt-/entreprisenummer på utførsel/bygging. Kommuniserer hvem som er ansvarlig for utførelsen. Hvis det benyttes underentrepriser på flere nivåer i utførelsen, skal prosjektet avgjøre om nummeret skal angis laveste eller høyeste nivå eller på alle nivåene. | Label | NONS_Process.ConstructionContract | - | - | ✓ | ✓ | ✓ | ✓
|  | Kontrollsone |  | Property | Beskriver det enkelte objekts tilhørighet til kontrollsoner. Kontrollsoner er ikke et soneobjekt, men det området i modellen som man velger å kontrollere. Hvis et objekt tilhører flere kontrollsoner (for eksempel ett dekke som skal inngå i kontroll av objekter i kontrollsonene både over og under dekket), angis alle disse i samme streng atskilt med semikolon («;»). | Label | NONS_Process.ControlVolume | - | - | - | - | - | -
|  | Kontraktsnummer prosjektering |  | Property | Kontrakt-/entreprisenummer på prosjektering. Kommuniserer hvem som er ansvarlig for prosjekteringen. | Label | NONS_Process.DesignContract | ✓ | ✓ | ✓ | - | ✓ | -
|  | Utendørs |  | Property | For å kunne skille ut tekniske installasjoner som ligger utenfor bygget, brukes en egendefinert egenskap med en av de tillatte verdiene, som er True eller False. Dette gjelder for komponenter og deler av systemer som ligger utenfor bygget, og som inngår i systemet der systemkomponenten og/eller størsteparten av systemet ligger inne i bygget. | Boolean | NONS_Process.IsOutside | - | - | ✓ | ✓ | ✓ | ✓
|  | Anskaffet |  | Property | Kommuniserer at produktet som objektet representerer er innkjøpt. Selv om objektet ikke er ferdig prosjektert skal geometri og egenskaper være representative for det innkjøpte produktet. Denne kan brukes som alternativ til kode under ConstructedStatus som angir om produktet som objektet representerer er innkjøpt. | Boolean | NONS_Process.IsProcured | - | - | - | - | ✓ | ✓
|  | Milepel |  | Property | Prosjektfase eller mellomliggende milepel. Beskriver hvilket leveransekrav som prosesstatusen gjelder i forhold til. | Label | NONS_Process.Milestone | - | - | - | - | - | -
|  | MMI |  | Property | Kommuniserer objektets modenhetsgrad i beslutnings- og kvalitetssikringsprosessen, uavhengig av fase. Denne egenskapen brukes som alternativ til DesignedStatus, ConstructedStatus og OperationalStatus. | Label | NONS_Process.ProcessStatus | ✓ | ✓ | ✓ | ✓ | ✓ | ✓
|  | Fase bygget |  | Property | Fase bygget iht. definert avtalt faseplan | Label | NONS_Process.PhaseBuilt | - | - | - | - | - | -
|  | Fase revet |  | Property | Fase revet iht. definert avtalt faseplan | Label | NONS_Process.PhaseDemolished | - | - | - | - | - | -
|  | Geometri for eksisterende situasjon |  | Property | Beskriver hva grunnlagsmodellen er basert på . Eksempler kan være eldre planprosess, banedata/kabelkart, FKB/SOSI, ortofoto og scann med lav kvalitet og scann med høy kvalitet. | Label | NONS_Process.GeometryDerivedFrom | - | - | - | - | - | -
|  | Beskrivelse av geometri for eksisterende situasjon |  | Property | Beskrivende tekst. For eksempel hvem som har utført innmålinger, dato mm. | Label | NONS_Process.GeometrySource | - | - | - | - | - | -
| Pset_ProvisionForVoid |  |  | Group | from IFC documentation: Characteristic height. |  | Pset_ProvisionForVoid | - | - | - | - | - | -
|  | Depth |  | Property | from IFC documentation: The depth of the object. | Length (positive, >0) | Pset_ProvisionForVoid.Depth | - | - | - | - | - | -
|  | Diameter |  | Property | from IFC documentation: The Diameter of the object. | Length (positive, >0) | Pset_ProvisionForVoid.Diameter | - | - | - | - | - | -
|  | Height |  | Property | from IFC documentation: Characteristic height. | Length (positive, >0) | Pset_ProvisionForVoid.Height | - | - | - | - | - | -
|  | System |  | Property | from IFC documentation: he building service system that requires the provision for voids, e.g. 'Air Conditioning', 'Plumbing', 'Electro', etc. | Label | Pset_ProvisionForVoid.System | - | - | - | - | - | -
|  | VoidShape |  | Property | from IFC documentation: Shape of the void. | Label | Pset_ProvisionForVoid.VoidShape | - | - | - | - | - | -
|  | Width |  | Property | from IFC documentation: The width of the object. Only given, if the object has constant thickness (prismatic). | Length (positive, >0) | Pset_ProvisionForVoid.Width | - | - | - | - | - | -