## Cover Page
Project Overview (Organisation: Bane NOR)
Project | TEMPLATE: KIM - Fryst versjon 14.6.23
Description | Fryst versjon 14.6.23. Publisert på Bane NOR for tilbakemeldinger fra bransjen.
Status | Draft
Release | 0.1
Link | https://banenor.bim-q.com/contexts/397/requirements
Project Settings
Mappings | Used Mappings
Interface Format | IFC 4.3
Code | Use Cases
1-11 | Leveranse Hovedplan
2-21 | Leveranse Detaljplan
3-31 | Konkurransegrunnlag - Utførelsesentreprise
3-32 | Konkurransegrunnlag - Totalentreprise
4-41 | Arbeidsgrunnlag - Utførelsesentreprise
4-42 | Arbeidsgrunnlag - Totalentreprise
Discipline Models
Code | Name | Actor
FAG01 | Akustikk (RIAk) | Akustikk (RIAk)
FAG02 | Arealplan (PLAN) | Arealplan (PLAN)
FAG03 | Arkitekt (ARK) | Arkitekt (ARK)
FAG04 | Bane (BANE) | Bane (BANE)
FAG05 | Brann (RIBr) | Brann (RIBr)
FAG06 | Byggeteknikk/konstruksjon (RIB) | Byggeteknikk/konstruksjon (RIB)
FAG07 | Elektro bygg og infra (RIE) | Elektro bygg og infra (RIE)
FAG08 | Geologi (GEOl) | Geologi (GEOl)
FAG09 | Geoteknikk (GEOt) | Geoteknikk (GEOt)
FAG10 | Grunnerverv (GRU) | Grunnerverv (GRU)
FAG11 | Hydrogeologi (HYG) | Hydrogeologi (HYG)
FAG12 | Hydrologi (HYD) | Hydrologi (HYD)
FAG13 | Interiørarkitekt (IARK) | Interiørarkitekt (IARK)
FAG14 | Kontaktledning (KL) | Kontaktledning (KL)
FAG15 | Landskapsarkitekt (LARK) | Landskapsarkitekt (LARK)
FAG16 | Rigg (RIG) | Rigg (RIG)
FAG17 | Signal (SIG) | Signal (SIG)
FAG18 | Sikkerhet (RIS) | Sikkerhet (RIS)
FAG19 | Sikring (SIK) | Sikring (SIK)
FAG20 | Skilt og oppmerking (SKI) | Skilt og oppmerking (SKI)
FAG21 | Støy (STØ) | Støy (STØ)
FAG22 | Tele (TELE) | Tele (TELE)
FAG23 | Tunnel (TUN) | Tunnel (TUN)
FAG24 | Vann og avløp (RIVA) | Vann og avløp (RIVA)
FAG25 | Veg (VEG) | Veg (VEG)
FAG26 | VVS (RIV) | VVS (RIV)
FAG27 | Ytre Miljø (YM) | Ytre Miljø (YM)

## AkustikkRIAk
Akustikk (RIAk)
|  | Name | Type | Description | Unit | IFC 4.3 | 1-11 | 2-21 | 3-31 | 3-32 | 4-41 | 4-42
Prosjekt |  |  | Object | Angir de bindende tilsagn for de prosjektering-, teknikk-, konstruksjon- eller vedlikeholdsaktiviteter som fører til et objekt. Prosjektet etablerer konteksten for informasjon som skal utveksles eller deles. Hovedformålet er en utvekslingsstruktur som gir rotforekomsten og konteksten til alle informasjonselementer som er inkludert. |  | IfcProject | - | - | - | - | - | -
| Attributter |  | Group |  |  |  | - | - | - | - | - | -
|  | Prosjektnummer | Property | Bane NORs prosjektnummer | Label | IfcRoot.Name | - | - | - | - | - | -
|  | Prosjektnavn | Property | Bane NORs prosjektnavn. Forkortelse skal ikke benyttes | Label | IfcContext.LongName | - | - | - | - | - | -
|  | Georeferanse | Property | Den sammensatte EPSG koden er en unik kode som indikerer kombinasjonen av geodetisk datum (typisk ETRS89 / EUREF89), projeksjon (typisk NTM-sone 10, UTM-sone 32N osv.), og høydedatum (typisk NN2000). | Label | [MAPPING ERROR] | - | - | - | - | - | -
|  | GUID | Property |  | Label | IfcRoot.GlobalID | - | - | - | - | - | -
Prosjektområde |  |  | Object | Et prosjektområde er et definert landområde, eventuelt dekket med vann, der prosjektkonstruksjonen skal fullføres. Et prosjektområde kan brukes til å oppføre, ettermontere eller rive ned bygning(er), eller til andre konstruksjonsrelaterte utbygginger. |  | IfcSite | - | - | - | - | - | -
| Attributter |  | Group |  |  |  | - | - | - | - | - | -
|  | Prosjektområdenavn | Property |  | Label | IfcRoot.Name | - | - | - | - | - | -
|  | Prosjektområdenummer | Property |  | Label | IfcSpatialElement.LongName | - | - | - | - | - | -
|  | GUID | Property |  | Label | IfcRoot.GlobalID | - | - | - | - | - | -
Bygning |  |  | Object | En struktur som gir ly for beboere eller innhold og står på ett sted. Bygningen brukes også til å gi et grunnleggende element innenfor det romlige strukturhierarkiet for komponentene i et byggeprosjekt (sammen med tomt, etasje og rom). |  | IfcBuilding | - | - | - | - | - | -
| Attributter |  | Group |  |  |  | - | - | - | - | - | -
|  | Bygningsnavn | Property |  | Label | IfcRoot.Name | - | - | - | - | - | -
|  | Bygningsnummer | Property |  | Label | IfcSpatialElement.LongName | - | - | - | - | - | -
|  | GUID | Property |  | Label | IfcRoot.GlobalID | - | - | - | - | - | -
Etasje |  |  | Object | The building storey has an elevation and typically represents a (nearly) horizontal aggregation of spaces that are vertically bound. One or more storey objects (IfcBuidingStorey) shall be present for each building, reflecting the number of floor levels in the building, including mezzanine floors and similar structures that cover only parts of a full storey. |  | IfcBuildingStorey | - | - | - | - | - | -
| Attributter |  | Group |  |  |  | - | - | - | - | - | -
|  | Etasjenummer | Property |  | Label | IfcRoot.Name | - | - | - | - | - | -
|  | Etasjenavn | Property |  | Label | IfcSpatialElement.LongName | - | - | - | - | - | -
|  | GUID | Property |  | Label | IfcRoot.GlobalID | - | - | - | - | - | -
Akustisksone |  |  | Object | Sonen representerer akustisk informasjon der akustikk har like egenskaper innenfor et område |  | IfcSpatialZone.PredefinedType.USERDEFINED[Acoustic] | (✓) | (✓) | (✓) | (✓) | (✓) | (✓)
| Attributter |  | Group |  |  |  | - | - | - | - | - | -
|  | Navn | Property |  | Label | ifcRoot.Name | - | - | - | - | - | -
|  | Beskrivelse | Property |  | Text | ifcRoot.Description | - | - | - | - | - | -
|  | GUID | Property |  | Label | IfcRoot.GlobalID | - | - | - | - | - | -
| NONS_Process |  | Group | Egenskaper for prosessinformasjon. Egenskapene legges på objektforekomster i elementer. |  |  | (✓) | (✓) | (✓) | (✓) | (✓) | (✓)
|  | Postnummer | Property | Postnummer i beskrivelsen. | Label | NONS_Process.BoqID | - | - | ✓ | - | ✓ | -
|  | Kontraktsnummer produksjon | Property | Kontrakt-/entreprisenummer på utførsel/bygging. Kommuniserer hvem som er ansvarlig for utførelsen. Hvis det benyttes underentrepriser på flere nivåer i utførelsen, skal prosjektet avgjøre om nummeret skal angis laveste eller høyeste nivå eller på alle nivåene. | Label | NONS_Process.ConstructionContract | - | - | ✓ | ✓ | ✓ | ✓
|  | Kontrollsone | Property | Beskriver det enkelte objekts tilhørighet til kontrollsoner. Kontrollsoner er ikke et soneobjekt, men det området i modellen som man velger å kontrollere. Hvis et objekt tilhører flere kontrollsoner (for eksempel ett dekke som skal inngå i kontroll av objekter i kontrollsonene både over og under dekket), angis alle disse i samme streng atskilt med semikolon («;»). | Label | NONS_Process.ControlVolume | - | - | - | - | - | -
|  | Kontraktsnummer prosjektering | Property | Kontrakt-/entreprisenummer på prosjektering. Kommuniserer hvem som er ansvarlig for prosjekteringen. | Label | NONS_Process.DesignContract | ✓ | ✓ | ✓ | - | ✓ | -
|  | Utendørs | Property | For å kunne skille ut tekniske installasjoner som ligger utenfor bygget, brukes en egendefinert egenskap med en av de tillatte verdiene, som er True eller False. Dette gjelder for komponenter og deler av systemer som ligger utenfor bygget, og som inngår i systemet der systemkomponenten og/eller størsteparten av systemet ligger inne i bygget. | Boolean | NONS_Process.IsOutside | - | - | ✓ | ✓ | ✓ | ✓
|  | Anskaffet | Property | Kommuniserer at produktet som objektet representerer er innkjøpt. Selv om objektet ikke er ferdig prosjektert skal geometri og egenskaper være representative for det innkjøpte produktet. Denne kan brukes som alternativ til kode under ConstructedStatus som angir om produktet som objektet representerer er innkjøpt. | Boolean | NONS_Process.IsProcured | - | - | - | - | ✓ | ✓
|  | Milepel | Property | Prosjektfase eller mellomliggende milepel. Beskriver hvilket leveransekrav som prosesstatusen gjelder i forhold til. | Label | NONS_Process.Milestone | - | - | - | - | - | -
|  | MMI | Property | Kommuniserer objektets modenhetsgrad i beslutnings- og kvalitetssikringsprosessen, uavhengig av fase. Denne egenskapen brukes som alternativ til DesignedStatus, ConstructedStatus og OperationalStatus. | Label | NONS_Process.ProcessStatus | ✓ | ✓ | ✓ | ✓ | ✓ | ✓
|  | Fase bygget | Property | Fase bygget iht. definert avtalt faseplan | Label | NONS_Process.PhaseBuilt | - | - | - | - | - | -
|  | Fase revet | Property | Fase revet iht. definert avtalt faseplan | Label | NONS_Process.PhaseDemolished | - | - | - | - | - | -
|  | Geometri for eksisterende situasjon | Property | Beskriver hva grunnlagsmodellen er basert på . Eksempler kan være eldre planprosess, banedata/kabelkart, FKB/SOSI, ortofoto og scann med lav kvalitet og scann med høy kvalitet. | Label | NONS_Process.GeometryDerivedFrom | - | - | - | - | - | -
|  | Beskrivelse av geometri for eksisterende situasjon | Property | Beskrivende tekst. For eksempel hvem som har utført innmålinger, dato mm. | Label | NONS_Process.GeometrySource | - | - | - | - | - | -
| NONS_AcousticInformation |  | Group | Denne gruppen spesifiserer det akustiske konseptet med hensyn til akustiske krav. |  |  | - | - | - | - | - | -
|  | Beskrivelse | Property | Kommentarer fra akustiker for å spesifisere / avklare nødvendig informasjon | Label | NONS_AcousticInformation.Description | - | - | - | - | - | -
| NONS_AcousticSectionAndCompartment |  | Group | Denne gruppen spesifiserer akustiske krav som påvirker tekniske installasjoner eller bygningselementer. |  |  | - | - | - | - | - | -
|  | Beskrivelse | Property | Kommentarer fra akustiker for å spesifisere/avklare nødvendig informasjon. | Label | NONS_AcousticSectionAndCompartment.Description | - | - | - | - | - | -
|  | Krav til etterklangstid | Property | Krav til etterklangstid. | Label | NONS_AcousticSectionAndCompartment.ReverberationTimeReq | - | - | - | - | - | -
|  | Krav til gjennomsnittlig lydabsorpsjonsfaktor | Property | Krav til midlere lydabsorpsjonsfaktor for rom eller arealer. | Label | NONS_AcousticSectionAndCompartment.MeanAbsorptionCoefficientReq | - | - | - | - | - | -
|  | Krav til maksimalt utendørs støynivå | Property | Krav til maksimalt innendørs lydtrykknivå fra utendørs lydkilder. | Label | NONS_AcousticSectionAndCompartment.MaximumNoiseLevelReqExt | - | - | - | - | - | -
|  | Krav til maksimalt innendørs støynivå | Property | Krav til maksimalt innendørs lydtrykknivå fra tekniske installasjoner. | Label | NONS_AcousticSectionAndCompartment.MaximumNoiseLevelReqInt | - | - | - | - | - | -
|  | Krav til ekvivalent støynivå utvendig | Property | Krav til ekvivalent innendørs lydtrykknivå fra utendørs lydkilder. | Label | NONS_AcousticSectionAndCompartment.EquivalentNoiseLevelReqExt | - | - | - | - | - | -
|  | Krav til ekvivalent støynivå innendørs | Property | Krav til ekvivalent innendørs lydtrykknivå fra tekniske installasjoner. | Label | NONS_AcousticSectionAndCompartment.EquivalentNoiseLevelReqInt | - | - | - | - | - | -
|  | Krav til lydabsorpsjonsklasse | Property | Krav til lydabsorpsjonsklasse, i henhold til NS-EN ISO 11654. | Label | NONS_AcousticSectionAndCompartment.SoundAbsorptionClassReq | - | - | - | - | - | -
|  | Krav til luftlydisolasjon | Property | Krav til luftlydisolasjon. Feltmålt verdi med dørforbindelse. | Label | NONS_AcousticSectionAndCompartment.SoundInsulationWithDoorReqInSitu | - | - | - | - | - | -
|  | Krav til trinnlydisolasjon | Property | Krav til trinnlydisolasjon. Feltmålt verdi fra korridor. | Label | NONS_AcousticSectionAndCompartment.ImpactNoiseLevelCorrReqInSitu | - | - | - | - | - | -
| NONS_AcousticSeparator |  | Group | Denne gruppen spesifiserer akustiske krav til spesifikke bygningskomponenter. Bygningskomponenten har enten en gitt funksjon som akustisk separator eller en gitt teknisk egenskap med hensyn til akustikk. |  |  | - | - | - | - | - | -
|  | Beskrivelse | Property | Kommentarer fra akustiker for å spesifisere / avklare nødvendig informasjon. | Label | NONS_AcousticSeperator.Description | - | - | - | - | - | -
|  | Krav til lydisolasjon på stedet | Property | Krav til luftlydisolasjon. Feltmålt verdi. | Label | NONS_AcousticSeperator.SoundInsulationReqInSitu | - | - | - | - | - | -
|  | Krav til luftlydisolasjon i laboratorium | Property | Krav til luftlydisolasjon. Laboratoriemålt verdi. | Label | NONS_AcousticSeperator.SoundInsulationReq | - | - | - | - | - | -
|  | Krav til luftlydisolasjon for fasadeelement | Property | Krav til luftlydisolasjon for fasadeelement. Feltmålt verdi. | Label | NONS_AcousticSeperator.SoundInsulationReqInSituFacade | - | - | - | - | - | -
|  | Krav til trinnlydisolasjonsnivå | Property | Krav til trinnlydisolasjons. Feltmålt verdi fra naborom. | Label | NONS_AcousticSeperator.ImpactNoiseLevelReqInSitu | - | - | - | - | - | -
|  | Krav til trinnlydforbedringstall til overgulv | Property | Krav til trinnlydforbedringstall til overgulv. | Label | NONS_AcousticSeperator.ImpactSoundReductionReq | - | - | - | - | - | -
| NONS_Revision |  | Group | Egenskaper for revisjon |  |  | ✓ | ✓ | ✓ | ✓ | ✓ | ✓
|  | Revisjon Versjonsnummer | Property | Gjeldene versjon av elementet | Label | NONS_Process.VersionNumber | ✓ | ✓ | ✓ | ✓ | ✓ | ✓
|  | Beskrivelse av versjon | Property | Beskrivelse av endring på elementet i siste versjon. | Text | NONS_Process. VersionDescription | ✓ | ✓ | ✓ | ✓ | ✓ | ✓
|  | Versjonsdato | Property | Dato på gjeldende versjon | Time | NONS_Process.VersionDate | ✓ | ✓ | ✓ | ✓ | ✓ | ✓
| NOSSB_Revision |  | Group |  |  |  | ✓ | ✓ | ✓ | ✓ | ✓ | ✓
|  | Utført av | Property | Utført av | Label | NOSSB_Revision.DesignedBy | ✓ | ✓ | ✓ | ✓ | ✓ | ✓
|  | Kontrollert av | Property | Kontrollert av | Label | NOSSB_Revision.ControlledBy | ✓ | ✓ | ✓ | ✓ | ✓ | ✓
|  | Godkjent av | Property | Godkjent av | Label | NOSSB_Revision.ApprovedBy | ✓ | ✓ | ✓ | ✓ | ✓ | ✓
Rom |  |  | Object | En romlig entitet representerer et område eller volum avgrenset faktisk eller teoretisk. En romlig entitet er områder eller volumer som sørger for visse funksjoner. |  | IfcSpace | (✓) | (✓) | (✓) | (✓) | (✓) | (✓)
| Attributter |  | Group |  |  |  | - | - | - | - | - | -
|  | Romnavn | Property |  | Label | IfcRoot.Name | - | - | - | - | - | -
|  | Romnummer | Property |  | Label | IfcSpatialElement.LongName | - | - | - | - | - | -
|  | Beskrivelse | Property |  | Text | ifcRoot.Description | - | - | - | - | - | -
|  | Forhåndsdefinert type | Property |  |  | [MAPPING ERROR] | - | - | - | - | - | -
|  | GUID | Property |  | Label | IfcRoot.GlobalID | - | - | - | - | - | -
| NONS_Process |  | Group | Egenskaper for prosessinformasjon. Egenskapene legges på objektforekomster i elementer. |  |  | (✓) | (✓) | (✓) | (✓) | (✓) | (✓)
|  | Postnummer | Property | Postnummer i beskrivelsen. | Label | NONS_Process.BoqID | - | - | ✓ | - | ✓ | -
|  | Kontraktsnummer produksjon | Property | Kontrakt-/entreprisenummer på utførsel/bygging. Kommuniserer hvem som er ansvarlig for utførelsen. Hvis det benyttes underentrepriser på flere nivåer i utførelsen, skal prosjektet avgjøre om nummeret skal angis laveste eller høyeste nivå eller på alle nivåene. | Label | NONS_Process.ConstructionContract | - | - | ✓ | ✓ | ✓ | ✓
|  | Kontrollsone | Property | Beskriver det enkelte objekts tilhørighet til kontrollsoner. Kontrollsoner er ikke et soneobjekt, men det området i modellen som man velger å kontrollere. Hvis et objekt tilhører flere kontrollsoner (for eksempel ett dekke som skal inngå i kontroll av objekter i kontrollsonene både over og under dekket), angis alle disse i samme streng atskilt med semikolon («;»). | Label | NONS_Process.ControlVolume | - | - | - | - | - | -
|  | Kontraktsnummer prosjektering | Property | Kontrakt-/entreprisenummer på prosjektering. Kommuniserer hvem som er ansvarlig for prosjekteringen. | Label | NONS_Process.DesignContract | ✓ | ✓ | ✓ | - | ✓ | -
|  | Utendørs | Property | For å kunne skille ut tekniske installasjoner som ligger utenfor bygget, brukes en egendefinert egenskap med en av de tillatte verdiene, som er True eller False. Dette gjelder for komponenter og deler av systemer som ligger utenfor bygget, og som inngår i systemet der systemkomponenten og/eller størsteparten av systemet ligger inne i bygget. | Boolean | NONS_Process.IsOutside | - | - | ✓ | ✓ | ✓ | ✓
|  | Anskaffet | Property | Kommuniserer at produktet som objektet representerer er innkjøpt. Selv om objektet ikke er ferdig prosjektert skal geometri og egenskaper være representative for det innkjøpte produktet. Denne kan brukes som alternativ til kode under ConstructedStatus som angir om produktet som objektet representerer er innkjøpt. | Boolean | NONS_Process.IsProcured | - | - | - | - | ✓ | ✓
|  | Milepel | Property | Prosjektfase eller mellomliggende milepel. Beskriver hvilket leveransekrav som prosesstatusen gjelder i forhold til. | Label | NONS_Process.Milestone | - | - | - | - | - | -
|  | MMI | Property | Kommuniserer objektets modenhetsgrad i beslutnings- og kvalitetssikringsprosessen, uavhengig av fase. Denne egenskapen brukes som alternativ til DesignedStatus, ConstructedStatus og OperationalStatus. | Label | NONS_Process.ProcessStatus | ✓ | ✓ | ✓ | ✓ | ✓ | ✓
|  | Fase bygget | Property | Fase bygget iht. definert avtalt faseplan | Label | NONS_Process.PhaseBuilt | - | - | - | - | - | -
|  | Fase revet | Property | Fase revet iht. definert avtalt faseplan | Label | NONS_Process.PhaseDemolished | - | - | - | - | - | -
|  | Geometri for eksisterende situasjon | Property | Beskriver hva grunnlagsmodellen er basert på . Eksempler kan være eldre planprosess, banedata/kabelkart, FKB/SOSI, ortofoto og scann med lav kvalitet og scann med høy kvalitet. | Label | NONS_Process.GeometryDerivedFrom | - | - | - | - | - | -
|  | Beskrivelse av geometri for eksisterende situasjon | Property | Beskrivende tekst. For eksempel hvem som har utført innmålinger, dato mm. | Label | NONS_Process.GeometrySource | - | - | - | - | - | -
| NONS_AcousticInformation |  | Group | Denne gruppen spesifiserer det akustiske konseptet med hensyn til akustiske krav. |  |  | - | - | - | - | - | -
|  | Beskrivelse | Property | Kommentarer fra akustiker for å spesifisere / avklare nødvendig informasjon | Label | NONS_AcousticInformation.Description | - | - | - | - | - | -
| NONS_AcousticSectionAndCompartment |  | Group | Denne gruppen spesifiserer akustiske krav som påvirker tekniske installasjoner eller bygningselementer. |  |  | - | - | - | - | - | -
|  | Beskrivelse | Property | Kommentarer fra akustiker for å spesifisere/avklare nødvendig informasjon. | Label | NONS_AcousticSectionAndCompartment.Description | - | - | - | - | - | -
|  | Krav til etterklangstid | Property | Krav til etterklangstid. | Label | NONS_AcousticSectionAndCompartment.ReverberationTimeReq | - | - | - | - | - | -
|  | Krav til gjennomsnittlig lydabsorpsjonsfaktor | Property | Krav til midlere lydabsorpsjonsfaktor for rom eller arealer. | Label | NONS_AcousticSectionAndCompartment.MeanAbsorptionCoefficientReq | - | - | - | - | - | -
|  | Krav til maksimalt utendørs støynivå | Property | Krav til maksimalt innendørs lydtrykknivå fra utendørs lydkilder. | Label | NONS_AcousticSectionAndCompartment.MaximumNoiseLevelReqExt | - | - | - | - | - | -
|  | Krav til maksimalt innendørs støynivå | Property | Krav til maksimalt innendørs lydtrykknivå fra tekniske installasjoner. | Label | NONS_AcousticSectionAndCompartment.MaximumNoiseLevelReqInt | - | - | - | - | - | -
|  | Krav til ekvivalent støynivå utvendig | Property | Krav til ekvivalent innendørs lydtrykknivå fra utendørs lydkilder. | Label | NONS_AcousticSectionAndCompartment.EquivalentNoiseLevelReqExt | - | - | - | - | - | -
|  | Krav til ekvivalent støynivå innendørs | Property | Krav til ekvivalent innendørs lydtrykknivå fra tekniske installasjoner. | Label | NONS_AcousticSectionAndCompartment.EquivalentNoiseLevelReqInt | - | - | - | - | - | -
|  | Krav til lydabsorpsjonsklasse | Property | Krav til lydabsorpsjonsklasse, i henhold til NS-EN ISO 11654. | Label | NONS_AcousticSectionAndCompartment.SoundAbsorptionClassReq | - | - | - | - | - | -
|  | Krav til luftlydisolasjon | Property | Krav til luftlydisolasjon. Feltmålt verdi med dørforbindelse. | Label | NONS_AcousticSectionAndCompartment.SoundInsulationWithDoorReqInSitu | - | - | - | - | - | -
|  | Krav til trinnlydisolasjon | Property | Krav til trinnlydisolasjon. Feltmålt verdi fra korridor. | Label | NONS_AcousticSectionAndCompartment.ImpactNoiseLevelCorrReqInSitu | - | - | - | - | - | -
| NONS_AcousticSeparator |  | Group | Denne gruppen spesifiserer akustiske krav til spesifikke bygningskomponenter. Bygningskomponenten har enten en gitt funksjon som akustisk separator eller en gitt teknisk egenskap med hensyn til akustikk. |  |  | - | - | - | - | - | -
|  | Beskrivelse | Property | Kommentarer fra akustiker for å spesifisere / avklare nødvendig informasjon. | Label | NONS_AcousticSeperator.Description | - | - | - | - | - | -
|  | Krav til lydisolasjon på stedet | Property | Krav til luftlydisolasjon. Feltmålt verdi. | Label | NONS_AcousticSeperator.SoundInsulationReqInSitu | - | - | - | - | - | -
|  | Krav til luftlydisolasjon i laboratorium | Property | Krav til luftlydisolasjon. Laboratoriemålt verdi. | Label | NONS_AcousticSeperator.SoundInsulationReq | - | - | - | - | - | -
|  | Krav til luftlydisolasjon for fasadeelement | Property | Krav til luftlydisolasjon for fasadeelement. Feltmålt verdi. | Label | NONS_AcousticSeperator.SoundInsulationReqInSituFacade | - | - | - | - | - | -
|  | Krav til trinnlydisolasjonsnivå | Property | Krav til trinnlydisolasjons. Feltmålt verdi fra naborom. | Label | NONS_AcousticSeperator.ImpactNoiseLevelReqInSitu | - | - | - | - | - | -
|  | Krav til trinnlydforbedringstall til overgulv | Property | Krav til trinnlydforbedringstall til overgulv. | Label | NONS_AcousticSeperator.ImpactSoundReductionReq | - | - | - | - | - | -
Tunnel |  |  | Object | Tunnel er et romlig strukturelement. Tunnel er en underjordisk transportvei bygd tilnærmet horisontal. Tunneler bygges for transportformål (veier, tunnelbaner, jernbaner, kanaler), for transport av vann (kraftverk, vannforsynings- og avløpsanlegg), for transport av olje og gass og i tilknytning til lagre, fabrikker, forsvarsanlegg og diverse andre formål. |  | IfcFacilityPartCommon.PredefinedType.USERDEFINED[TUNNEL] | - | - | - | - | - | -
| Attributter |  | Group |  |  |  | - | - | - | - | - | -
|  | Navn | Property |  | Label | ifcRoot.Name | - | - | - | - | - | -
|  | Beskrivelse | Property |  | Text | ifcRoot.Description | - | - | - | - | - | -
|  | GUID | Property |  | Label | IfcRoot.GlobalID | - | - | - | - | - | -
Dekke |  |  | Object | Bærende dekkekonstruksjon, eksempelvis bjekelag, massivtre, treelementer, plassstøpt betongdekke, hulldekke, porøsbetongdekker, bubble deck osv. |  | IfcSlab | (✓) | (✓) | (✓) | (✓) | (✓) | (✓)
| Attributter |  | Group |  |  |  | - | - | - | - | - | -
|  | Navn | Property |  | Label | ifcRoot.Name | - | - | - | - | - | -
|  | Beskrivelse | Property |  | Text | ifcRoot.Description | - | - | - | - | - | -
|  | Forhåndsdefinert type | Property |  |  | [MAPPING ERROR] | - | - | - | - | - | -
|  | GUID | Property |  | Label | IfcRoot.GlobalID | - | - | - | - | - | -
| NONS_Process |  | Group | Egenskaper for prosessinformasjon. Egenskapene legges på objektforekomster i elementer. |  |  | (✓) | (✓) | (✓) | (✓) | (✓) | (✓)
|  | Postnummer | Property | Postnummer i beskrivelsen. | Label | NONS_Process.BoqID | - | - | ✓ | - | ✓ | -
|  | Kontraktsnummer produksjon | Property | Kontrakt-/entreprisenummer på utførsel/bygging. Kommuniserer hvem som er ansvarlig for utførelsen. Hvis det benyttes underentrepriser på flere nivåer i utførelsen, skal prosjektet avgjøre om nummeret skal angis laveste eller høyeste nivå eller på alle nivåene. | Label | NONS_Process.ConstructionContract | - | - | ✓ | ✓ | ✓ | ✓
|  | Kontrollsone | Property | Beskriver det enkelte objekts tilhørighet til kontrollsoner. Kontrollsoner er ikke et soneobjekt, men det området i modellen som man velger å kontrollere. Hvis et objekt tilhører flere kontrollsoner (for eksempel ett dekke som skal inngå i kontroll av objekter i kontrollsonene både over og under dekket), angis alle disse i samme streng atskilt med semikolon («;»). | Label | NONS_Process.ControlVolume | - | - | - | - | - | -
|  | Kontraktsnummer prosjektering | Property | Kontrakt-/entreprisenummer på prosjektering. Kommuniserer hvem som er ansvarlig for prosjekteringen. | Label | NONS_Process.DesignContract | ✓ | ✓ | ✓ | - | ✓ | -
|  | Utendørs | Property | For å kunne skille ut tekniske installasjoner som ligger utenfor bygget, brukes en egendefinert egenskap med en av de tillatte verdiene, som er True eller False. Dette gjelder for komponenter og deler av systemer som ligger utenfor bygget, og som inngår i systemet der systemkomponenten og/eller størsteparten av systemet ligger inne i bygget. | Boolean | NONS_Process.IsOutside | - | - | ✓ | ✓ | ✓ | ✓
|  | Anskaffet | Property | Kommuniserer at produktet som objektet representerer er innkjøpt. Selv om objektet ikke er ferdig prosjektert skal geometri og egenskaper være representative for det innkjøpte produktet. Denne kan brukes som alternativ til kode under ConstructedStatus som angir om produktet som objektet representerer er innkjøpt. | Boolean | NONS_Process.IsProcured | - | - | - | - | ✓ | ✓
|  | Milepel | Property | Prosjektfase eller mellomliggende milepel. Beskriver hvilket leveransekrav som prosesstatusen gjelder i forhold til. | Label | NONS_Process.Milestone | - | - | - | - | - | -
|  | MMI | Property | Kommuniserer objektets modenhetsgrad i beslutnings- og kvalitetssikringsprosessen, uavhengig av fase. Denne egenskapen brukes som alternativ til DesignedStatus, ConstructedStatus og OperationalStatus. | Label | NONS_Process.ProcessStatus | ✓ | ✓ | ✓ | ✓ | ✓ | ✓
|  | Fase bygget | Property | Fase bygget iht. definert avtalt faseplan | Label | NONS_Process.PhaseBuilt | - | - | - | - | - | -
|  | Fase revet | Property | Fase revet iht. definert avtalt faseplan | Label | NONS_Process.PhaseDemolished | - | - | - | - | - | -
|  | Geometri for eksisterende situasjon | Property | Beskriver hva grunnlagsmodellen er basert på . Eksempler kan være eldre planprosess, banedata/kabelkart, FKB/SOSI, ortofoto og scann med lav kvalitet og scann med høy kvalitet. | Label | NONS_Process.GeometryDerivedFrom | - | - | - | - | - | -
|  | Beskrivelse av geometri for eksisterende situasjon | Property | Beskrivende tekst. For eksempel hvem som har utført innmålinger, dato mm. | Label | NONS_Process.GeometrySource | - | - | - | - | - | -
| NONS_AcousticInformation |  | Group | Denne gruppen spesifiserer det akustiske konseptet med hensyn til akustiske krav. |  |  | - | - | - | - | - | -
|  | Beskrivelse | Property | Kommentarer fra akustiker for å spesifisere / avklare nødvendig informasjon | Label | NONS_AcousticInformation.Description | - | - | - | - | - | -
| NONS_AcousticSectionAndCompartment |  | Group | Denne gruppen spesifiserer akustiske krav som påvirker tekniske installasjoner eller bygningselementer. |  |  | - | - | - | - | - | -
|  | Beskrivelse | Property | Kommentarer fra akustiker for å spesifisere/avklare nødvendig informasjon. | Label | NONS_AcousticSectionAndCompartment.Description | - | - | - | - | - | -
|  | Krav til etterklangstid | Property | Krav til etterklangstid. | Label | NONS_AcousticSectionAndCompartment.ReverberationTimeReq | - | - | - | - | - | -
|  | Krav til gjennomsnittlig lydabsorpsjonsfaktor | Property | Krav til midlere lydabsorpsjonsfaktor for rom eller arealer. | Label | NONS_AcousticSectionAndCompartment.MeanAbsorptionCoefficientReq | - | - | - | - | - | -
|  | Krav til maksimalt utendørs støynivå | Property | Krav til maksimalt innendørs lydtrykknivå fra utendørs lydkilder. | Label | NONS_AcousticSectionAndCompartment.MaximumNoiseLevelReqExt | - | - | - | - | - | -
|  | Krav til maksimalt innendørs støynivå | Property | Krav til maksimalt innendørs lydtrykknivå fra tekniske installasjoner. | Label | NONS_AcousticSectionAndCompartment.MaximumNoiseLevelReqInt | - | - | - | - | - | -
|  | Krav til ekvivalent støynivå utvendig | Property | Krav til ekvivalent innendørs lydtrykknivå fra utendørs lydkilder. | Label | NONS_AcousticSectionAndCompartment.EquivalentNoiseLevelReqExt | - | - | - | - | - | -
|  | Krav til ekvivalent støynivå innendørs | Property | Krav til ekvivalent innendørs lydtrykknivå fra tekniske installasjoner. | Label | NONS_AcousticSectionAndCompartment.EquivalentNoiseLevelReqInt | - | - | - | - | - | -
|  | Krav til lydabsorpsjonsklasse | Property | Krav til lydabsorpsjonsklasse, i henhold til NS-EN ISO 11654. | Label | NONS_AcousticSectionAndCompartment.SoundAbsorptionClassReq | - | - | - | - | - | -
|  | Krav til luftlydisolasjon | Property | Krav til luftlydisolasjon. Feltmålt verdi med dørforbindelse. | Label | NONS_AcousticSectionAndCompartment.SoundInsulationWithDoorReqInSitu | - | - | - | - | - | -
|  | Krav til trinnlydisolasjon | Property | Krav til trinnlydisolasjon. Feltmålt verdi fra korridor. | Label | NONS_AcousticSectionAndCompartment.ImpactNoiseLevelCorrReqInSitu | - | - | - | - | - | -
| NONS_AcousticSeparator |  | Group | Denne gruppen spesifiserer akustiske krav til spesifikke bygningskomponenter. Bygningskomponenten har enten en gitt funksjon som akustisk separator eller en gitt teknisk egenskap med hensyn til akustikk. |  |  | - | - | - | - | - | -
|  | Beskrivelse | Property | Kommentarer fra akustiker for å spesifisere / avklare nødvendig informasjon. | Label | NONS_AcousticSeperator.Description | - | - | - | - | - | -
|  | Krav til lydisolasjon på stedet | Property | Krav til luftlydisolasjon. Feltmålt verdi. | Label | NONS_AcousticSeperator.SoundInsulationReqInSitu | - | - | - | - | - | -
|  | Krav til luftlydisolasjon i laboratorium | Property | Krav til luftlydisolasjon. Laboratoriemålt verdi. | Label | NONS_AcousticSeperator.SoundInsulationReq | - | - | - | - | - | -
|  | Krav til luftlydisolasjon for fasadeelement | Property | Krav til luftlydisolasjon for fasadeelement. Feltmålt verdi. | Label | NONS_AcousticSeperator.SoundInsulationReqInSituFacade | - | - | - | - | - | -
|  | Krav til trinnlydisolasjonsnivå | Property | Krav til trinnlydisolasjons. Feltmålt verdi fra naborom. | Label | NONS_AcousticSeperator.ImpactNoiseLevelReqInSitu | - | - | - | - | - | -
|  | Krav til trinnlydforbedringstall til overgulv | Property | Krav til trinnlydforbedringstall til overgulv. | Label | NONS_AcousticSeperator.ImpactSoundReductionReq | - | - | - | - | - | -
Tildekning |  |  | Object | Tildekning er et element som dekker en del av et annet element og er helt avhengig av det andre elementet. IfcCovering definerer forekomsten av en dekningstype, som (hvis gitt) uttrykkes av IfcCoveringType. |  | IfcCovering | (✓) | (✓) | (✓) | (✓) | (✓) | (✓)
| Attributter |  | Group |  |  |  | - | - | - | - | - | -
|  | Navn | Property |  | Label | ifcRoot.Name | - | - | - | - | - | -
|  | Beskrivelse | Property |  | Text | ifcRoot.Description | - | - | - | - | - | -
|  | Forhåndsdefinert type | Property |  |  | [MAPPING ERROR] | - | - | - | - | - | -
|  | GUID | Property |  | Label | IfcRoot.GlobalID | - | - | - | - | - | -
| NONS_Process |  | Group | Egenskaper for prosessinformasjon. Egenskapene legges på objektforekomster i elementer. |  |  | (✓) | (✓) | (✓) | (✓) | (✓) | (✓)
|  | Postnummer | Property | Postnummer i beskrivelsen. | Label | NONS_Process.BoqID | - | - | ✓ | - | ✓ | -
|  | Kontraktsnummer produksjon | Property | Kontrakt-/entreprisenummer på utførsel/bygging. Kommuniserer hvem som er ansvarlig for utførelsen. Hvis det benyttes underentrepriser på flere nivåer i utførelsen, skal prosjektet avgjøre om nummeret skal angis laveste eller høyeste nivå eller på alle nivåene. | Label | NONS_Process.ConstructionContract | - | - | ✓ | ✓ | ✓ | ✓
|  | Kontrollsone | Property | Beskriver det enkelte objekts tilhørighet til kontrollsoner. Kontrollsoner er ikke et soneobjekt, men det området i modellen som man velger å kontrollere. Hvis et objekt tilhører flere kontrollsoner (for eksempel ett dekke som skal inngå i kontroll av objekter i kontrollsonene både over og under dekket), angis alle disse i samme streng atskilt med semikolon («;»). | Label | NONS_Process.ControlVolume | - | - | - | - | - | -
|  | Kontraktsnummer prosjektering | Property | Kontrakt-/entreprisenummer på prosjektering. Kommuniserer hvem som er ansvarlig for prosjekteringen. | Label | NONS_Process.DesignContract | ✓ | ✓ | ✓ | - | ✓ | -
|  | Utendørs | Property | For å kunne skille ut tekniske installasjoner som ligger utenfor bygget, brukes en egendefinert egenskap med en av de tillatte verdiene, som er True eller False. Dette gjelder for komponenter og deler av systemer som ligger utenfor bygget, og som inngår i systemet der systemkomponenten og/eller størsteparten av systemet ligger inne i bygget. | Boolean | NONS_Process.IsOutside | - | - | ✓ | ✓ | ✓ | ✓
|  | Anskaffet | Property | Kommuniserer at produktet som objektet representerer er innkjøpt. Selv om objektet ikke er ferdig prosjektert skal geometri og egenskaper være representative for det innkjøpte produktet. Denne kan brukes som alternativ til kode under ConstructedStatus som angir om produktet som objektet representerer er innkjøpt. | Boolean | NONS_Process.IsProcured | - | - | - | - | ✓ | ✓
|  | Milepel | Property | Prosjektfase eller mellomliggende milepel. Beskriver hvilket leveransekrav som prosesstatusen gjelder i forhold til. | Label | NONS_Process.Milestone | - | - | - | - | - | -
|  | MMI | Property | Kommuniserer objektets modenhetsgrad i beslutnings- og kvalitetssikringsprosessen, uavhengig av fase. Denne egenskapen brukes som alternativ til DesignedStatus, ConstructedStatus og OperationalStatus. | Label | NONS_Process.ProcessStatus | ✓ | ✓ | ✓ | ✓ | ✓ | ✓
|  | Fase bygget | Property | Fase bygget iht. definert avtalt faseplan | Label | NONS_Process.PhaseBuilt | - | - | - | - | - | -
|  | Fase revet | Property | Fase revet iht. definert avtalt faseplan | Label | NONS_Process.PhaseDemolished | - | - | - | - | - | -
|  | Geometri for eksisterende situasjon | Property | Beskriver hva grunnlagsmodellen er basert på . Eksempler kan være eldre planprosess, banedata/kabelkart, FKB/SOSI, ortofoto og scann med lav kvalitet og scann med høy kvalitet. | Label | NONS_Process.GeometryDerivedFrom | - | - | - | - | - | -
|  | Beskrivelse av geometri for eksisterende situasjon | Property | Beskrivende tekst. For eksempel hvem som har utført innmålinger, dato mm. | Label | NONS_Process.GeometrySource | - | - | - | - | - | -
| NONS_AcousticInformation |  | Group | Denne gruppen spesifiserer det akustiske konseptet med hensyn til akustiske krav. |  |  | - | - | - | - | - | -
|  | Beskrivelse | Property | Kommentarer fra akustiker for å spesifisere / avklare nødvendig informasjon | Label | NONS_AcousticInformation.Description | - | - | - | - | - | -
| NONS_AcousticSectionAndCompartment |  | Group | Denne gruppen spesifiserer akustiske krav som påvirker tekniske installasjoner eller bygningselementer. |  |  | - | - | - | - | - | -
|  | Beskrivelse | Property | Kommentarer fra akustiker for å spesifisere/avklare nødvendig informasjon. | Label | NONS_AcousticSectionAndCompartment.Description | - | - | - | - | - | -
|  | Krav til etterklangstid | Property | Krav til etterklangstid. | Label | NONS_AcousticSectionAndCompartment.ReverberationTimeReq | - | - | - | - | - | -
|  | Krav til gjennomsnittlig lydabsorpsjonsfaktor | Property | Krav til midlere lydabsorpsjonsfaktor for rom eller arealer. | Label | NONS_AcousticSectionAndCompartment.MeanAbsorptionCoefficientReq | - | - | - | - | - | -
|  | Krav til maksimalt utendørs støynivå | Property | Krav til maksimalt innendørs lydtrykknivå fra utendørs lydkilder. | Label | NONS_AcousticSectionAndCompartment.MaximumNoiseLevelReqExt | - | - | - | - | - | -
|  | Krav til maksimalt innendørs støynivå | Property | Krav til maksimalt innendørs lydtrykknivå fra tekniske installasjoner. | Label | NONS_AcousticSectionAndCompartment.MaximumNoiseLevelReqInt | - | - | - | - | - | -
|  | Krav til ekvivalent støynivå utvendig | Property | Krav til ekvivalent innendørs lydtrykknivå fra utendørs lydkilder. | Label | NONS_AcousticSectionAndCompartment.EquivalentNoiseLevelReqExt | - | - | - | - | - | -
|  | Krav til ekvivalent støynivå innendørs | Property | Krav til ekvivalent innendørs lydtrykknivå fra tekniske installasjoner. | Label | NONS_AcousticSectionAndCompartment.EquivalentNoiseLevelReqInt | - | - | - | - | - | -
|  | Krav til lydabsorpsjonsklasse | Property | Krav til lydabsorpsjonsklasse, i henhold til NS-EN ISO 11654. | Label | NONS_AcousticSectionAndCompartment.SoundAbsorptionClassReq | - | - | - | - | - | -
|  | Krav til luftlydisolasjon | Property | Krav til luftlydisolasjon. Feltmålt verdi med dørforbindelse. | Label | NONS_AcousticSectionAndCompartment.SoundInsulationWithDoorReqInSitu | - | - | - | - | - | -
|  | Krav til trinnlydisolasjon | Property | Krav til trinnlydisolasjon. Feltmålt verdi fra korridor. | Label | NONS_AcousticSectionAndCompartment.ImpactNoiseLevelCorrReqInSitu | - | - | - | - | - | -
| NONS_AcousticSeparator |  | Group | Denne gruppen spesifiserer akustiske krav til spesifikke bygningskomponenter. Bygningskomponenten har enten en gitt funksjon som akustisk separator eller en gitt teknisk egenskap med hensyn til akustikk. |  |  | - | - | - | - | - | -
|  | Beskrivelse | Property | Kommentarer fra akustiker for å spesifisere / avklare nødvendig informasjon. | Label | NONS_AcousticSeperator.Description | - | - | - | - | - | -
|  | Krav til lydisolasjon på stedet | Property | Krav til luftlydisolasjon. Feltmålt verdi. | Label | NONS_AcousticSeperator.SoundInsulationReqInSitu | - | - | - | - | - | -
|  | Krav til luftlydisolasjon i laboratorium | Property | Krav til luftlydisolasjon. Laboratoriemålt verdi. | Label | NONS_AcousticSeperator.SoundInsulationReq | - | - | - | - | - | -
|  | Krav til luftlydisolasjon for fasadeelement | Property | Krav til luftlydisolasjon for fasadeelement. Feltmålt verdi. | Label | NONS_AcousticSeperator.SoundInsulationReqInSituFacade | - | - | - | - | - | -
|  | Krav til trinnlydisolasjonsnivå | Property | Krav til trinnlydisolasjons. Feltmålt verdi fra naborom. | Label | NONS_AcousticSeperator.ImpactNoiseLevelReqInSitu | - | - | - | - | - | -
|  | Krav til trinnlydforbedringstall til overgulv | Property | Krav til trinnlydforbedringstall til overgulv. | Label | NONS_AcousticSeperator.ImpactSoundReductionReq | - | - | - | - | - | -
Gulvoverflate |  |  | Object | Installasjonsgulv, fliser, parkkett, gulvbelegg, mm. |  | IfcCovering.PredefinedType.FLOORING | (✓) | (✓) | (✓) | (✓) | (✓) | (✓)
| Attributter |  | Group |  |  |  | - | - | - | - | - | -
|  | Navn | Property |  | Label | ifcRoot.Name | - | - | - | - | - | -
|  | Beskrivelse | Property |  | Text | ifcRoot.Description | - | - | - | - | - | -
|  | GUID | Property |  | Label | IfcRoot.GlobalID | - | - | - | - | - | -
| NONS_Process |  | Group | Egenskaper for prosessinformasjon. Egenskapene legges på objektforekomster i elementer. |  |  | (✓) | (✓) | (✓) | (✓) | (✓) | (✓)
|  | Postnummer | Property | Postnummer i beskrivelsen. | Label | NONS_Process.BoqID | - | - | ✓ | - | ✓ | -
|  | Kontraktsnummer produksjon | Property | Kontrakt-/entreprisenummer på utførsel/bygging. Kommuniserer hvem som er ansvarlig for utførelsen. Hvis det benyttes underentrepriser på flere nivåer i utførelsen, skal prosjektet avgjøre om nummeret skal angis laveste eller høyeste nivå eller på alle nivåene. | Label | NONS_Process.ConstructionContract | - | - | ✓ | ✓ | ✓ | ✓
|  | Kontrollsone | Property | Beskriver det enkelte objekts tilhørighet til kontrollsoner. Kontrollsoner er ikke et soneobjekt, men det området i modellen som man velger å kontrollere. Hvis et objekt tilhører flere kontrollsoner (for eksempel ett dekke som skal inngå i kontroll av objekter i kontrollsonene både over og under dekket), angis alle disse i samme streng atskilt med semikolon («;»). | Label | NONS_Process.ControlVolume | - | - | - | - | - | -
|  | Kontraktsnummer prosjektering | Property | Kontrakt-/entreprisenummer på prosjektering. Kommuniserer hvem som er ansvarlig for prosjekteringen. | Label | NONS_Process.DesignContract | ✓ | ✓ | ✓ | - | ✓ | -
|  | Utendørs | Property | For å kunne skille ut tekniske installasjoner som ligger utenfor bygget, brukes en egendefinert egenskap med en av de tillatte verdiene, som er True eller False. Dette gjelder for komponenter og deler av systemer som ligger utenfor bygget, og som inngår i systemet der systemkomponenten og/eller størsteparten av systemet ligger inne i bygget. | Boolean | NONS_Process.IsOutside | - | - | ✓ | ✓ | ✓ | ✓
|  | Anskaffet | Property | Kommuniserer at produktet som objektet representerer er innkjøpt. Selv om objektet ikke er ferdig prosjektert skal geometri og egenskaper være representative for det innkjøpte produktet. Denne kan brukes som alternativ til kode under ConstructedStatus som angir om produktet som objektet representerer er innkjøpt. | Boolean | NONS_Process.IsProcured | - | - | - | - | ✓ | ✓
|  | Milepel | Property | Prosjektfase eller mellomliggende milepel. Beskriver hvilket leveransekrav som prosesstatusen gjelder i forhold til. | Label | NONS_Process.Milestone | - | - | - | - | - | -
|  | MMI | Property | Kommuniserer objektets modenhetsgrad i beslutnings- og kvalitetssikringsprosessen, uavhengig av fase. Denne egenskapen brukes som alternativ til DesignedStatus, ConstructedStatus og OperationalStatus. | Label | NONS_Process.ProcessStatus | ✓ | ✓ | ✓ | ✓ | ✓ | ✓
|  | Fase bygget | Property | Fase bygget iht. definert avtalt faseplan | Label | NONS_Process.PhaseBuilt | - | - | - | - | - | -
|  | Fase revet | Property | Fase revet iht. definert avtalt faseplan | Label | NONS_Process.PhaseDemolished | - | - | - | - | - | -
|  | Geometri for eksisterende situasjon | Property | Beskriver hva grunnlagsmodellen er basert på . Eksempler kan være eldre planprosess, banedata/kabelkart, FKB/SOSI, ortofoto og scann med lav kvalitet og scann med høy kvalitet. | Label | NONS_Process.GeometryDerivedFrom | - | - | - | - | - | -
|  | Beskrivelse av geometri for eksisterende situasjon | Property | Beskrivende tekst. For eksempel hvem som har utført innmålinger, dato mm. | Label | NONS_Process.GeometrySource | - | - | - | - | - | -
| NONS_AcousticInformation |  | Group | Denne gruppen spesifiserer det akustiske konseptet med hensyn til akustiske krav. |  |  | - | - | - | - | - | -
|  | Beskrivelse | Property | Kommentarer fra akustiker for å spesifisere / avklare nødvendig informasjon | Label | NONS_AcousticInformation.Description | - | - | - | - | - | -
| NONS_AcousticSectionAndCompartment |  | Group | Denne gruppen spesifiserer akustiske krav som påvirker tekniske installasjoner eller bygningselementer. |  |  | - | - | - | - | - | -
|  | Beskrivelse | Property | Kommentarer fra akustiker for å spesifisere/avklare nødvendig informasjon. | Label | NONS_AcousticSectionAndCompartment.Description | - | - | - | - | - | -
|  | Krav til etterklangstid | Property | Krav til etterklangstid. | Label | NONS_AcousticSectionAndCompartment.ReverberationTimeReq | - | - | - | - | - | -
|  | Krav til gjennomsnittlig lydabsorpsjonsfaktor | Property | Krav til midlere lydabsorpsjonsfaktor for rom eller arealer. | Label | NONS_AcousticSectionAndCompartment.MeanAbsorptionCoefficientReq | - | - | - | - | - | -
|  | Krav til maksimalt utendørs støynivå | Property | Krav til maksimalt innendørs lydtrykknivå fra utendørs lydkilder. | Label | NONS_AcousticSectionAndCompartment.MaximumNoiseLevelReqExt | - | - | - | - | - | -
|  | Krav til maksimalt innendørs støynivå | Property | Krav til maksimalt innendørs lydtrykknivå fra tekniske installasjoner. | Label | NONS_AcousticSectionAndCompartment.MaximumNoiseLevelReqInt | - | - | - | - | - | -
|  | Krav til ekvivalent støynivå utvendig | Property | Krav til ekvivalent innendørs lydtrykknivå fra utendørs lydkilder. | Label | NONS_AcousticSectionAndCompartment.EquivalentNoiseLevelReqExt | - | - | - | - | - | -
|  | Krav til ekvivalent støynivå innendørs | Property | Krav til ekvivalent innendørs lydtrykknivå fra tekniske installasjoner. | Label | NONS_AcousticSectionAndCompartment.EquivalentNoiseLevelReqInt | - | - | - | - | - | -
|  | Krav til lydabsorpsjonsklasse | Property | Krav til lydabsorpsjonsklasse, i henhold til NS-EN ISO 11654. | Label | NONS_AcousticSectionAndCompartment.SoundAbsorptionClassReq | - | - | - | - | - | -
|  | Krav til luftlydisolasjon | Property | Krav til luftlydisolasjon. Feltmålt verdi med dørforbindelse. | Label | NONS_AcousticSectionAndCompartment.SoundInsulationWithDoorReqInSitu | - | - | - | - | - | -
|  | Krav til trinnlydisolasjon | Property | Krav til trinnlydisolasjon. Feltmålt verdi fra korridor. | Label | NONS_AcousticSectionAndCompartment.ImpactNoiseLevelCorrReqInSitu | - | - | - | - | - | -
| NONS_AcousticSeparator |  | Group | Denne gruppen spesifiserer akustiske krav til spesifikke bygningskomponenter. Bygningskomponenten har enten en gitt funksjon som akustisk separator eller en gitt teknisk egenskap med hensyn til akustikk. |  |  | - | - | - | - | - | -
|  | Beskrivelse | Property | Kommentarer fra akustiker for å spesifisere / avklare nødvendig informasjon. | Label | NONS_AcousticSeperator.Description | - | - | - | - | - | -
|  | Krav til lydisolasjon på stedet | Property | Krav til luftlydisolasjon. Feltmålt verdi. | Label | NONS_AcousticSeperator.SoundInsulationReqInSitu | - | - | - | - | - | -
|  | Krav til luftlydisolasjon i laboratorium | Property | Krav til luftlydisolasjon. Laboratoriemålt verdi. | Label | NONS_AcousticSeperator.SoundInsulationReq | - | - | - | - | - | -
|  | Krav til luftlydisolasjon for fasadeelement | Property | Krav til luftlydisolasjon for fasadeelement. Feltmålt verdi. | Label | NONS_AcousticSeperator.SoundInsulationReqInSituFacade | - | - | - | - | - | -
|  | Krav til trinnlydisolasjonsnivå | Property | Krav til trinnlydisolasjons. Feltmålt verdi fra naborom. | Label | NONS_AcousticSeperator.ImpactNoiseLevelReqInSitu | - | - | - | - | - | -
|  | Krav til trinnlydforbedringstall til overgulv | Property | Krav til trinnlydforbedringstall til overgulv. | Label | NONS_AcousticSeperator.ImpactSoundReductionReq | - | - | - | - | - | -
Himling |  |  | Object |  |  | IfcCovering.PredefinedType.CEILING | (✓) | (✓) | (✓) | (✓) | (✓) | (✓)
| Attributter |  | Group |  |  |  | - | - | - | - | - | -
|  | Navn | Property |  | Label | ifcRoot.Name | - | - | - | - | - | -
|  | Beskrivelse | Property |  | Text | ifcRoot.Description | - | - | - | - | - | -
|  | GUID | Property |  | Label | IfcRoot.GlobalID | - | - | - | - | - | -
| NONS_Process |  | Group | Egenskaper for prosessinformasjon. Egenskapene legges på objektforekomster i elementer. |  |  | (✓) | (✓) | (✓) | (✓) | (✓) | (✓)
|  | Postnummer | Property | Postnummer i beskrivelsen. | Label | NONS_Process.BoqID | - | - | ✓ | - | ✓ | -
|  | Kontraktsnummer produksjon | Property | Kontrakt-/entreprisenummer på utførsel/bygging. Kommuniserer hvem som er ansvarlig for utførelsen. Hvis det benyttes underentrepriser på flere nivåer i utførelsen, skal prosjektet avgjøre om nummeret skal angis laveste eller høyeste nivå eller på alle nivåene. | Label | NONS_Process.ConstructionContract | - | - | ✓ | ✓ | ✓ | ✓
|  | Kontrollsone | Property | Beskriver det enkelte objekts tilhørighet til kontrollsoner. Kontrollsoner er ikke et soneobjekt, men det området i modellen som man velger å kontrollere. Hvis et objekt tilhører flere kontrollsoner (for eksempel ett dekke som skal inngå i kontroll av objekter i kontrollsonene både over og under dekket), angis alle disse i samme streng atskilt med semikolon («;»). | Label | NONS_Process.ControlVolume | - | - | - | - | - | -
|  | Kontraktsnummer prosjektering | Property | Kontrakt-/entreprisenummer på prosjektering. Kommuniserer hvem som er ansvarlig for prosjekteringen. | Label | NONS_Process.DesignContract | ✓ | ✓ | ✓ | - | ✓ | -
|  | Utendørs | Property | For å kunne skille ut tekniske installasjoner som ligger utenfor bygget, brukes en egendefinert egenskap med en av de tillatte verdiene, som er True eller False. Dette gjelder for komponenter og deler av systemer som ligger utenfor bygget, og som inngår i systemet der systemkomponenten og/eller størsteparten av systemet ligger inne i bygget. | Boolean | NONS_Process.IsOutside | - | - | ✓ | ✓ | ✓ | ✓
|  | Anskaffet | Property | Kommuniserer at produktet som objektet representerer er innkjøpt. Selv om objektet ikke er ferdig prosjektert skal geometri og egenskaper være representative for det innkjøpte produktet. Denne kan brukes som alternativ til kode under ConstructedStatus som angir om produktet som objektet representerer er innkjøpt. | Boolean | NONS_Process.IsProcured | - | - | - | - | ✓ | ✓
|  | Milepel | Property | Prosjektfase eller mellomliggende milepel. Beskriver hvilket leveransekrav som prosesstatusen gjelder i forhold til. | Label | NONS_Process.Milestone | - | - | - | - | - | -
|  | MMI | Property | Kommuniserer objektets modenhetsgrad i beslutnings- og kvalitetssikringsprosessen, uavhengig av fase. Denne egenskapen brukes som alternativ til DesignedStatus, ConstructedStatus og OperationalStatus. | Label | NONS_Process.ProcessStatus | ✓ | ✓ | ✓ | ✓ | ✓ | ✓
|  | Fase bygget | Property | Fase bygget iht. definert avtalt faseplan | Label | NONS_Process.PhaseBuilt | - | - | - | - | - | -
|  | Fase revet | Property | Fase revet iht. definert avtalt faseplan | Label | NONS_Process.PhaseDemolished | - | - | - | - | - | -
|  | Geometri for eksisterende situasjon | Property | Beskriver hva grunnlagsmodellen er basert på . Eksempler kan være eldre planprosess, banedata/kabelkart, FKB/SOSI, ortofoto og scann med lav kvalitet og scann med høy kvalitet. | Label | NONS_Process.GeometryDerivedFrom | - | - | - | - | - | -
|  | Beskrivelse av geometri for eksisterende situasjon | Property | Beskrivende tekst. For eksempel hvem som har utført innmålinger, dato mm. | Label | NONS_Process.GeometrySource | - | - | - | - | - | -
| NONS_AcousticInformation |  | Group | Denne gruppen spesifiserer det akustiske konseptet med hensyn til akustiske krav. |  |  | - | - | - | - | - | -
|  | Beskrivelse | Property | Kommentarer fra akustiker for å spesifisere / avklare nødvendig informasjon | Label | NONS_AcousticInformation.Description | - | - | - | - | - | -
| NONS_AcousticSectionAndCompartment |  | Group | Denne gruppen spesifiserer akustiske krav som påvirker tekniske installasjoner eller bygningselementer. |  |  | - | - | - | - | - | -
|  | Beskrivelse | Property | Kommentarer fra akustiker for å spesifisere/avklare nødvendig informasjon. | Label | NONS_AcousticSectionAndCompartment.Description | - | - | - | - | - | -
|  | Krav til etterklangstid | Property | Krav til etterklangstid. | Label | NONS_AcousticSectionAndCompartment.ReverberationTimeReq | - | - | - | - | - | -
|  | Krav til gjennomsnittlig lydabsorpsjonsfaktor | Property | Krav til midlere lydabsorpsjonsfaktor for rom eller arealer. | Label | NONS_AcousticSectionAndCompartment.MeanAbsorptionCoefficientReq | - | - | - | - | - | -
|  | Krav til maksimalt utendørs støynivå | Property | Krav til maksimalt innendørs lydtrykknivå fra utendørs lydkilder. | Label | NONS_AcousticSectionAndCompartment.MaximumNoiseLevelReqExt | - | - | - | - | - | -
|  | Krav til maksimalt innendørs støynivå | Property | Krav til maksimalt innendørs lydtrykknivå fra tekniske installasjoner. | Label | NONS_AcousticSectionAndCompartment.MaximumNoiseLevelReqInt | - | - | - | - | - | -
|  | Krav til ekvivalent støynivå utvendig | Property | Krav til ekvivalent innendørs lydtrykknivå fra utendørs lydkilder. | Label | NONS_AcousticSectionAndCompartment.EquivalentNoiseLevelReqExt | - | - | - | - | - | -
|  | Krav til ekvivalent støynivå innendørs | Property | Krav til ekvivalent innendørs lydtrykknivå fra tekniske installasjoner. | Label | NONS_AcousticSectionAndCompartment.EquivalentNoiseLevelReqInt | - | - | - | - | - | -
|  | Krav til lydabsorpsjonsklasse | Property | Krav til lydabsorpsjonsklasse, i henhold til NS-EN ISO 11654. | Label | NONS_AcousticSectionAndCompartment.SoundAbsorptionClassReq | - | - | - | - | - | -
|  | Krav til luftlydisolasjon | Property | Krav til luftlydisolasjon. Feltmålt verdi med dørforbindelse. | Label | NONS_AcousticSectionAndCompartment.SoundInsulationWithDoorReqInSitu | - | - | - | - | - | -
|  | Krav til trinnlydisolasjon | Property | Krav til trinnlydisolasjon. Feltmålt verdi fra korridor. | Label | NONS_AcousticSectionAndCompartment.ImpactNoiseLevelCorrReqInSitu | - | - | - | - | - | -
| NONS_AcousticSeparator |  | Group | Denne gruppen spesifiserer akustiske krav til spesifikke bygningskomponenter. Bygningskomponenten har enten en gitt funksjon som akustisk separator eller en gitt teknisk egenskap med hensyn til akustikk. |  |  | - | - | - | - | - | -
|  | Beskrivelse | Property | Kommentarer fra akustiker for å spesifisere / avklare nødvendig informasjon. | Label | NONS_AcousticSeperator.Description | - | - | - | - | - | -
|  | Krav til lydisolasjon på stedet | Property | Krav til luftlydisolasjon. Feltmålt verdi. | Label | NONS_AcousticSeperator.SoundInsulationReqInSitu | - | - | - | - | - | -
|  | Krav til luftlydisolasjon i laboratorium | Property | Krav til luftlydisolasjon. Laboratoriemålt verdi. | Label | NONS_AcousticSeperator.SoundInsulationReq | - | - | - | - | - | -
|  | Krav til luftlydisolasjon for fasadeelement | Property | Krav til luftlydisolasjon for fasadeelement. Feltmålt verdi. | Label | NONS_AcousticSeperator.SoundInsulationReqInSituFacade | - | - | - | - | - | -
|  | Krav til trinnlydisolasjonsnivå | Property | Krav til trinnlydisolasjons. Feltmålt verdi fra naborom. | Label | NONS_AcousticSeperator.ImpactNoiseLevelReqInSitu | - | - | - | - | - | -
|  | Krav til trinnlydforbedringstall til overgulv | Property | Krav til trinnlydforbedringstall til overgulv. | Label | NONS_AcousticSeperator.ImpactSoundReductionReq | - | - | - | - | - | -
Isolasjon |  |  | Object |  |  | IfcCovering.PredefinedType.INSULATION | (✓) | (✓) | (✓) | (✓) | (✓) | (✓)
| Attributter |  | Group |  |  |  | - | - | - | - | - | -
|  | Navn | Property |  | Label | ifcRoot.Name | - | - | - | - | - | -
|  | Beskrivelse | Property |  | Text | ifcRoot.Description | - | - | - | - | - | -
|  | GUID | Property |  | Label | IfcRoot.GlobalID | - | - | - | - | - | -
| NONS_Process |  | Group | Egenskaper for prosessinformasjon. Egenskapene legges på objektforekomster i elementer. |  |  | (✓) | (✓) | (✓) | (✓) | (✓) | (✓)
|  | Postnummer | Property | Postnummer i beskrivelsen. | Label | NONS_Process.BoqID | - | - | ✓ | - | ✓ | -
|  | Kontraktsnummer produksjon | Property | Kontrakt-/entreprisenummer på utførsel/bygging. Kommuniserer hvem som er ansvarlig for utførelsen. Hvis det benyttes underentrepriser på flere nivåer i utførelsen, skal prosjektet avgjøre om nummeret skal angis laveste eller høyeste nivå eller på alle nivåene. | Label | NONS_Process.ConstructionContract | - | - | ✓ | ✓ | ✓ | ✓
|  | Kontrollsone | Property | Beskriver det enkelte objekts tilhørighet til kontrollsoner. Kontrollsoner er ikke et soneobjekt, men det området i modellen som man velger å kontrollere. Hvis et objekt tilhører flere kontrollsoner (for eksempel ett dekke som skal inngå i kontroll av objekter i kontrollsonene både over og under dekket), angis alle disse i samme streng atskilt med semikolon («;»). | Label | NONS_Process.ControlVolume | - | - | - | - | - | -
|  | Kontraktsnummer prosjektering | Property | Kontrakt-/entreprisenummer på prosjektering. Kommuniserer hvem som er ansvarlig for prosjekteringen. | Label | NONS_Process.DesignContract | ✓ | ✓ | ✓ | - | ✓ | -
|  | Utendørs | Property | For å kunne skille ut tekniske installasjoner som ligger utenfor bygget, brukes en egendefinert egenskap med en av de tillatte verdiene, som er True eller False. Dette gjelder for komponenter og deler av systemer som ligger utenfor bygget, og som inngår i systemet der systemkomponenten og/eller størsteparten av systemet ligger inne i bygget. | Boolean | NONS_Process.IsOutside | - | - | ✓ | ✓ | ✓ | ✓
|  | Anskaffet | Property | Kommuniserer at produktet som objektet representerer er innkjøpt. Selv om objektet ikke er ferdig prosjektert skal geometri og egenskaper være representative for det innkjøpte produktet. Denne kan brukes som alternativ til kode under ConstructedStatus som angir om produktet som objektet representerer er innkjøpt. | Boolean | NONS_Process.IsProcured | - | - | - | - | ✓ | ✓
|  | Milepel | Property | Prosjektfase eller mellomliggende milepel. Beskriver hvilket leveransekrav som prosesstatusen gjelder i forhold til. | Label | NONS_Process.Milestone | - | - | - | - | - | -
|  | MMI | Property | Kommuniserer objektets modenhetsgrad i beslutnings- og kvalitetssikringsprosessen, uavhengig av fase. Denne egenskapen brukes som alternativ til DesignedStatus, ConstructedStatus og OperationalStatus. | Label | NONS_Process.ProcessStatus | ✓ | ✓ | ✓ | ✓ | ✓ | ✓
|  | Fase bygget | Property | Fase bygget iht. definert avtalt faseplan | Label | NONS_Process.PhaseBuilt | - | - | - | - | - | -
|  | Fase revet | Property | Fase revet iht. definert avtalt faseplan | Label | NONS_Process.PhaseDemolished | - | - | - | - | - | -
|  | Geometri for eksisterende situasjon | Property | Beskriver hva grunnlagsmodellen er basert på . Eksempler kan være eldre planprosess, banedata/kabelkart, FKB/SOSI, ortofoto og scann med lav kvalitet og scann med høy kvalitet. | Label | NONS_Process.GeometryDerivedFrom | - | - | - | - | - | -
|  | Beskrivelse av geometri for eksisterende situasjon | Property | Beskrivende tekst. For eksempel hvem som har utført innmålinger, dato mm. | Label | NONS_Process.GeometrySource | - | - | - | - | - | -
| NONS_AcousticInformation |  | Group | Denne gruppen spesifiserer det akustiske konseptet med hensyn til akustiske krav. |  |  | - | - | - | - | - | -
|  | Beskrivelse | Property | Kommentarer fra akustiker for å spesifisere / avklare nødvendig informasjon | Label | NONS_AcousticInformation.Description | - | - | - | - | - | -
| NONS_AcousticSectionAndCompartment |  | Group | Denne gruppen spesifiserer akustiske krav som påvirker tekniske installasjoner eller bygningselementer. |  |  | - | - | - | - | - | -
|  | Beskrivelse | Property | Kommentarer fra akustiker for å spesifisere/avklare nødvendig informasjon. | Label | NONS_AcousticSectionAndCompartment.Description | - | - | - | - | - | -
|  | Krav til etterklangstid | Property | Krav til etterklangstid. | Label | NONS_AcousticSectionAndCompartment.ReverberationTimeReq | - | - | - | - | - | -
|  | Krav til gjennomsnittlig lydabsorpsjonsfaktor | Property | Krav til midlere lydabsorpsjonsfaktor for rom eller arealer. | Label | NONS_AcousticSectionAndCompartment.MeanAbsorptionCoefficientReq | - | - | - | - | - | -
|  | Krav til maksimalt utendørs støynivå | Property | Krav til maksimalt innendørs lydtrykknivå fra utendørs lydkilder. | Label | NONS_AcousticSectionAndCompartment.MaximumNoiseLevelReqExt | - | - | - | - | - | -
|  | Krav til maksimalt innendørs støynivå | Property | Krav til maksimalt innendørs lydtrykknivå fra tekniske installasjoner. | Label | NONS_AcousticSectionAndCompartment.MaximumNoiseLevelReqInt | - | - | - | - | - | -
|  | Krav til ekvivalent støynivå utvendig | Property | Krav til ekvivalent innendørs lydtrykknivå fra utendørs lydkilder. | Label | NONS_AcousticSectionAndCompartment.EquivalentNoiseLevelReqExt | - | - | - | - | - | -
|  | Krav til ekvivalent støynivå innendørs | Property | Krav til ekvivalent innendørs lydtrykknivå fra tekniske installasjoner. | Label | NONS_AcousticSectionAndCompartment.EquivalentNoiseLevelReqInt | - | - | - | - | - | -
|  | Krav til lydabsorpsjonsklasse | Property | Krav til lydabsorpsjonsklasse, i henhold til NS-EN ISO 11654. | Label | NONS_AcousticSectionAndCompartment.SoundAbsorptionClassReq | - | - | - | - | - | -
|  | Krav til luftlydisolasjon | Property | Krav til luftlydisolasjon. Feltmålt verdi med dørforbindelse. | Label | NONS_AcousticSectionAndCompartment.SoundInsulationWithDoorReqInSitu | - | - | - | - | - | -
|  | Krav til trinnlydisolasjon | Property | Krav til trinnlydisolasjon. Feltmålt verdi fra korridor. | Label | NONS_AcousticSectionAndCompartment.ImpactNoiseLevelCorrReqInSitu | - | - | - | - | - | -
| NONS_AcousticSeparator |  | Group | Denne gruppen spesifiserer akustiske krav til spesifikke bygningskomponenter. Bygningskomponenten har enten en gitt funksjon som akustisk separator eller en gitt teknisk egenskap med hensyn til akustikk. |  |  | - | - | - | - | - | -
|  | Beskrivelse | Property | Kommentarer fra akustiker for å spesifisere / avklare nødvendig informasjon. | Label | NONS_AcousticSeperator.Description | - | - | - | - | - | -
|  | Krav til lydisolasjon på stedet | Property | Krav til luftlydisolasjon. Feltmålt verdi. | Label | NONS_AcousticSeperator.SoundInsulationReqInSitu | - | - | - | - | - | -
|  | Krav til luftlydisolasjon i laboratorium | Property | Krav til luftlydisolasjon. Laboratoriemålt verdi. | Label | NONS_AcousticSeperator.SoundInsulationReq | - | - | - | - | - | -
|  | Krav til luftlydisolasjon for fasadeelement | Property | Krav til luftlydisolasjon for fasadeelement. Feltmålt verdi. | Label | NONS_AcousticSeperator.SoundInsulationReqInSituFacade | - | - | - | - | - | -
|  | Krav til trinnlydisolasjonsnivå | Property | Krav til trinnlydisolasjons. Feltmålt verdi fra naborom. | Label | NONS_AcousticSeperator.ImpactNoiseLevelReqInSitu | - | - | - | - | - | -
|  | Krav til trinnlydforbedringstall til overgulv | Property | Krav til trinnlydforbedringstall til overgulv. | Label | NONS_AcousticSeperator.ImpactSoundReductionReq | - | - | - | - | - | -
Dør |  |  | Object | En dør er en åpning i en vegg til et rom, bygning, fartøy, møbel og liknende. |  | IfcDoor | (✓) | (✓) | (✓) | (✓) | (✓) | (✓)
| Attributter |  | Group |  |  |  | - | - | - | - | - | -
|  | Navn | Property |  | Label | ifcRoot.Name | - | - | - | - | - | -
|  | Beskrivelse | Property |  | Text | ifcRoot.Description | - | - | - | - | - | -
|  | Forhåndsdefinert type | Property |  |  | [MAPPING ERROR] | - | - | - | - | - | -
|  | GUID | Property |  | Label | IfcRoot.GlobalID | - | - | - | - | - | -
| NONS_Process |  | Group | Egenskaper for prosessinformasjon. Egenskapene legges på objektforekomster i elementer. |  |  | (✓) | (✓) | (✓) | (✓) | (✓) | (✓)
|  | Postnummer | Property | Postnummer i beskrivelsen. | Label | NONS_Process.BoqID | - | - | ✓ | - | ✓ | -
|  | Kontraktsnummer produksjon | Property | Kontrakt-/entreprisenummer på utførsel/bygging. Kommuniserer hvem som er ansvarlig for utførelsen. Hvis det benyttes underentrepriser på flere nivåer i utførelsen, skal prosjektet avgjøre om nummeret skal angis laveste eller høyeste nivå eller på alle nivåene. | Label | NONS_Process.ConstructionContract | - | - | ✓ | ✓ | ✓ | ✓
|  | Kontrollsone | Property | Beskriver det enkelte objekts tilhørighet til kontrollsoner. Kontrollsoner er ikke et soneobjekt, men det området i modellen som man velger å kontrollere. Hvis et objekt tilhører flere kontrollsoner (for eksempel ett dekke som skal inngå i kontroll av objekter i kontrollsonene både over og under dekket), angis alle disse i samme streng atskilt med semikolon («;»). | Label | NONS_Process.ControlVolume | - | - | - | - | - | -
|  | Kontraktsnummer prosjektering | Property | Kontrakt-/entreprisenummer på prosjektering. Kommuniserer hvem som er ansvarlig for prosjekteringen. | Label | NONS_Process.DesignContract | ✓ | ✓ | ✓ | - | ✓ | -
|  | Utendørs | Property | For å kunne skille ut tekniske installasjoner som ligger utenfor bygget, brukes en egendefinert egenskap med en av de tillatte verdiene, som er True eller False. Dette gjelder for komponenter og deler av systemer som ligger utenfor bygget, og som inngår i systemet der systemkomponenten og/eller størsteparten av systemet ligger inne i bygget. | Boolean | NONS_Process.IsOutside | - | - | ✓ | ✓ | ✓ | ✓
|  | Anskaffet | Property | Kommuniserer at produktet som objektet representerer er innkjøpt. Selv om objektet ikke er ferdig prosjektert skal geometri og egenskaper være representative for det innkjøpte produktet. Denne kan brukes som alternativ til kode under ConstructedStatus som angir om produktet som objektet representerer er innkjøpt. | Boolean | NONS_Process.IsProcured | - | - | - | - | ✓ | ✓
|  | Milepel | Property | Prosjektfase eller mellomliggende milepel. Beskriver hvilket leveransekrav som prosesstatusen gjelder i forhold til. | Label | NONS_Process.Milestone | - | - | - | - | - | -
|  | MMI | Property | Kommuniserer objektets modenhetsgrad i beslutnings- og kvalitetssikringsprosessen, uavhengig av fase. Denne egenskapen brukes som alternativ til DesignedStatus, ConstructedStatus og OperationalStatus. | Label | NONS_Process.ProcessStatus | ✓ | ✓ | ✓ | ✓ | ✓ | ✓
|  | Fase bygget | Property | Fase bygget iht. definert avtalt faseplan | Label | NONS_Process.PhaseBuilt | - | - | - | - | - | -
|  | Fase revet | Property | Fase revet iht. definert avtalt faseplan | Label | NONS_Process.PhaseDemolished | - | - | - | - | - | -
|  | Geometri for eksisterende situasjon | Property | Beskriver hva grunnlagsmodellen er basert på . Eksempler kan være eldre planprosess, banedata/kabelkart, FKB/SOSI, ortofoto og scann med lav kvalitet og scann med høy kvalitet. | Label | NONS_Process.GeometryDerivedFrom | - | - | - | - | - | -
|  | Beskrivelse av geometri for eksisterende situasjon | Property | Beskrivende tekst. For eksempel hvem som har utført innmålinger, dato mm. | Label | NONS_Process.GeometrySource | - | - | - | - | - | -
| NONS_AcousticInformation |  | Group | Denne gruppen spesifiserer det akustiske konseptet med hensyn til akustiske krav. |  |  | - | - | - | - | - | -
|  | Beskrivelse | Property | Kommentarer fra akustiker for å spesifisere / avklare nødvendig informasjon | Label | NONS_AcousticInformation.Description | - | - | - | - | - | -
| NONS_AcousticSectionAndCompartment |  | Group | Denne gruppen spesifiserer akustiske krav som påvirker tekniske installasjoner eller bygningselementer. |  |  | - | - | - | - | - | -
|  | Beskrivelse | Property | Kommentarer fra akustiker for å spesifisere/avklare nødvendig informasjon. | Label | NONS_AcousticSectionAndCompartment.Description | - | - | - | - | - | -
|  | Krav til etterklangstid | Property | Krav til etterklangstid. | Label | NONS_AcousticSectionAndCompartment.ReverberationTimeReq | - | - | - | - | - | -
|  | Krav til gjennomsnittlig lydabsorpsjonsfaktor | Property | Krav til midlere lydabsorpsjonsfaktor for rom eller arealer. | Label | NONS_AcousticSectionAndCompartment.MeanAbsorptionCoefficientReq | - | - | - | - | - | -
|  | Krav til maksimalt utendørs støynivå | Property | Krav til maksimalt innendørs lydtrykknivå fra utendørs lydkilder. | Label | NONS_AcousticSectionAndCompartment.MaximumNoiseLevelReqExt | - | - | - | - | - | -
|  | Krav til maksimalt innendørs støynivå | Property | Krav til maksimalt innendørs lydtrykknivå fra tekniske installasjoner. | Label | NONS_AcousticSectionAndCompartment.MaximumNoiseLevelReqInt | - | - | - | - | - | -
|  | Krav til ekvivalent støynivå utvendig | Property | Krav til ekvivalent innendørs lydtrykknivå fra utendørs lydkilder. | Label | NONS_AcousticSectionAndCompartment.EquivalentNoiseLevelReqExt | - | - | - | - | - | -
|  | Krav til ekvivalent støynivå innendørs | Property | Krav til ekvivalent innendørs lydtrykknivå fra tekniske installasjoner. | Label | NONS_AcousticSectionAndCompartment.EquivalentNoiseLevelReqInt | - | - | - | - | - | -
|  | Krav til lydabsorpsjonsklasse | Property | Krav til lydabsorpsjonsklasse, i henhold til NS-EN ISO 11654. | Label | NONS_AcousticSectionAndCompartment.SoundAbsorptionClassReq | - | - | - | - | - | -
|  | Krav til luftlydisolasjon | Property | Krav til luftlydisolasjon. Feltmålt verdi med dørforbindelse. | Label | NONS_AcousticSectionAndCompartment.SoundInsulationWithDoorReqInSitu | - | - | - | - | - | -
|  | Krav til trinnlydisolasjon | Property | Krav til trinnlydisolasjon. Feltmålt verdi fra korridor. | Label | NONS_AcousticSectionAndCompartment.ImpactNoiseLevelCorrReqInSitu | - | - | - | - | - | -
| NONS_AcousticSeparator |  | Group | Denne gruppen spesifiserer akustiske krav til spesifikke bygningskomponenter. Bygningskomponenten har enten en gitt funksjon som akustisk separator eller en gitt teknisk egenskap med hensyn til akustikk. |  |  | - | - | - | - | - | -
|  | Beskrivelse | Property | Kommentarer fra akustiker for å spesifisere / avklare nødvendig informasjon. | Label | NONS_AcousticSeperator.Description | - | - | - | - | - | -
|  | Krav til lydisolasjon på stedet | Property | Krav til luftlydisolasjon. Feltmålt verdi. | Label | NONS_AcousticSeperator.SoundInsulationReqInSitu | - | - | - | - | - | -
|  | Krav til luftlydisolasjon i laboratorium | Property | Krav til luftlydisolasjon. Laboratoriemålt verdi. | Label | NONS_AcousticSeperator.SoundInsulationReq | - | - | - | - | - | -
|  | Krav til luftlydisolasjon for fasadeelement | Property | Krav til luftlydisolasjon for fasadeelement. Feltmålt verdi. | Label | NONS_AcousticSeperator.SoundInsulationReqInSituFacade | - | - | - | - | - | -
|  | Krav til trinnlydisolasjonsnivå | Property | Krav til trinnlydisolasjons. Feltmålt verdi fra naborom. | Label | NONS_AcousticSeperator.ImpactNoiseLevelReqInSitu | - | - | - | - | - | -
|  | Krav til trinnlydforbedringstall til overgulv | Property | Krav til trinnlydforbedringstall til overgulv. | Label | NONS_AcousticSeperator.ImpactSoundReductionReq | - | - | - | - | - | -
Systemvegg |  |  | Object | Påhengsvegg, systemvegg, ikke strukturell vegg. Ofte laget av lette materialer eller glass. F.eks en glassfasade. |  | IfcCurtainWall | (✓) | (✓) | (✓) | (✓) | (✓) | (✓)
| Attributter |  | Group |  |  |  | - | - | - | - | - | -
|  | Navn | Property |  | Label | ifcRoot.Name | - | - | - | - | - | -
|  | Beskrivelse | Property |  | Text | ifcRoot.Description | - | - | - | - | - | -
|  | Forhåndsdefinert type | Property |  |  | [MAPPING ERROR] | - | - | - | - | - | -
|  | GUID | Property |  | Label | IfcRoot.GlobalID | - | - | - | - | - | -
| NONS_Process |  | Group | Egenskaper for prosessinformasjon. Egenskapene legges på objektforekomster i elementer. |  |  | (✓) | (✓) | (✓) | (✓) | (✓) | (✓)
|  | Postnummer | Property | Postnummer i beskrivelsen. | Label | NONS_Process.BoqID | - | - | ✓ | - | ✓ | -
|  | Kontraktsnummer produksjon | Property | Kontrakt-/entreprisenummer på utførsel/bygging. Kommuniserer hvem som er ansvarlig for utførelsen. Hvis det benyttes underentrepriser på flere nivåer i utførelsen, skal prosjektet avgjøre om nummeret skal angis laveste eller høyeste nivå eller på alle nivåene. | Label | NONS_Process.ConstructionContract | - | - | ✓ | ✓ | ✓ | ✓
|  | Kontrollsone | Property | Beskriver det enkelte objekts tilhørighet til kontrollsoner. Kontrollsoner er ikke et soneobjekt, men det området i modellen som man velger å kontrollere. Hvis et objekt tilhører flere kontrollsoner (for eksempel ett dekke som skal inngå i kontroll av objekter i kontrollsonene både over og under dekket), angis alle disse i samme streng atskilt med semikolon («;»). | Label | NONS_Process.ControlVolume | - | - | - | - | - | -
|  | Kontraktsnummer prosjektering | Property | Kontrakt-/entreprisenummer på prosjektering. Kommuniserer hvem som er ansvarlig for prosjekteringen. | Label | NONS_Process.DesignContract | ✓ | ✓ | ✓ | - | ✓ | -
|  | Utendørs | Property | For å kunne skille ut tekniske installasjoner som ligger utenfor bygget, brukes en egendefinert egenskap med en av de tillatte verdiene, som er True eller False. Dette gjelder for komponenter og deler av systemer som ligger utenfor bygget, og som inngår i systemet der systemkomponenten og/eller størsteparten av systemet ligger inne i bygget. | Boolean | NONS_Process.IsOutside | - | - | ✓ | ✓ | ✓ | ✓
|  | Anskaffet | Property | Kommuniserer at produktet som objektet representerer er innkjøpt. Selv om objektet ikke er ferdig prosjektert skal geometri og egenskaper være representative for det innkjøpte produktet. Denne kan brukes som alternativ til kode under ConstructedStatus som angir om produktet som objektet representerer er innkjøpt. | Boolean | NONS_Process.IsProcured | - | - | - | - | ✓ | ✓
|  | Milepel | Property | Prosjektfase eller mellomliggende milepel. Beskriver hvilket leveransekrav som prosesstatusen gjelder i forhold til. | Label | NONS_Process.Milestone | - | - | - | - | - | -
|  | MMI | Property | Kommuniserer objektets modenhetsgrad i beslutnings- og kvalitetssikringsprosessen, uavhengig av fase. Denne egenskapen brukes som alternativ til DesignedStatus, ConstructedStatus og OperationalStatus. | Label | NONS_Process.ProcessStatus | ✓ | ✓ | ✓ | ✓ | ✓ | ✓
|  | Fase bygget | Property | Fase bygget iht. definert avtalt faseplan | Label | NONS_Process.PhaseBuilt | - | - | - | - | - | -
|  | Fase revet | Property | Fase revet iht. definert avtalt faseplan | Label | NONS_Process.PhaseDemolished | - | - | - | - | - | -
|  | Geometri for eksisterende situasjon | Property | Beskriver hva grunnlagsmodellen er basert på . Eksempler kan være eldre planprosess, banedata/kabelkart, FKB/SOSI, ortofoto og scann med lav kvalitet og scann med høy kvalitet. | Label | NONS_Process.GeometryDerivedFrom | - | - | - | - | - | -
|  | Beskrivelse av geometri for eksisterende situasjon | Property | Beskrivende tekst. For eksempel hvem som har utført innmålinger, dato mm. | Label | NONS_Process.GeometrySource | - | - | - | - | - | -
| NONS_AcousticInformation |  | Group | Denne gruppen spesifiserer det akustiske konseptet med hensyn til akustiske krav. |  |  | - | - | - | - | - | -
|  | Beskrivelse | Property | Kommentarer fra akustiker for å spesifisere / avklare nødvendig informasjon | Label | NONS_AcousticInformation.Description | - | - | - | - | - | -
| NONS_AcousticSectionAndCompartment |  | Group | Denne gruppen spesifiserer akustiske krav som påvirker tekniske installasjoner eller bygningselementer. |  |  | - | - | - | - | - | -
|  | Beskrivelse | Property | Kommentarer fra akustiker for å spesifisere/avklare nødvendig informasjon. | Label | NONS_AcousticSectionAndCompartment.Description | - | - | - | - | - | -
|  | Krav til etterklangstid | Property | Krav til etterklangstid. | Label | NONS_AcousticSectionAndCompartment.ReverberationTimeReq | - | - | - | - | - | -
|  | Krav til gjennomsnittlig lydabsorpsjonsfaktor | Property | Krav til midlere lydabsorpsjonsfaktor for rom eller arealer. | Label | NONS_AcousticSectionAndCompartment.MeanAbsorptionCoefficientReq | - | - | - | - | - | -
|  | Krav til maksimalt utendørs støynivå | Property | Krav til maksimalt innendørs lydtrykknivå fra utendørs lydkilder. | Label | NONS_AcousticSectionAndCompartment.MaximumNoiseLevelReqExt | - | - | - | - | - | -
|  | Krav til maksimalt innendørs støynivå | Property | Krav til maksimalt innendørs lydtrykknivå fra tekniske installasjoner. | Label | NONS_AcousticSectionAndCompartment.MaximumNoiseLevelReqInt | - | - | - | - | - | -
|  | Krav til ekvivalent støynivå utvendig | Property | Krav til ekvivalent innendørs lydtrykknivå fra utendørs lydkilder. | Label | NONS_AcousticSectionAndCompartment.EquivalentNoiseLevelReqExt | - | - | - | - | - | -
|  | Krav til ekvivalent støynivå innendørs | Property | Krav til ekvivalent innendørs lydtrykknivå fra tekniske installasjoner. | Label | NONS_AcousticSectionAndCompartment.EquivalentNoiseLevelReqInt | - | - | - | - | - | -
|  | Krav til lydabsorpsjonsklasse | Property | Krav til lydabsorpsjonsklasse, i henhold til NS-EN ISO 11654. | Label | NONS_AcousticSectionAndCompartment.SoundAbsorptionClassReq | - | - | - | - | - | -
|  | Krav til luftlydisolasjon | Property | Krav til luftlydisolasjon. Feltmålt verdi med dørforbindelse. | Label | NONS_AcousticSectionAndCompartment.SoundInsulationWithDoorReqInSitu | - | - | - | - | - | -
|  | Krav til trinnlydisolasjon | Property | Krav til trinnlydisolasjon. Feltmålt verdi fra korridor. | Label | NONS_AcousticSectionAndCompartment.ImpactNoiseLevelCorrReqInSitu | - | - | - | - | - | -
| NONS_AcousticSeparator |  | Group | Denne gruppen spesifiserer akustiske krav til spesifikke bygningskomponenter. Bygningskomponenten har enten en gitt funksjon som akustisk separator eller en gitt teknisk egenskap med hensyn til akustikk. |  |  | - | - | - | - | - | -
|  | Beskrivelse | Property | Kommentarer fra akustiker for å spesifisere / avklare nødvendig informasjon. | Label | NONS_AcousticSeperator.Description | - | - | - | - | - | -
|  | Krav til lydisolasjon på stedet | Property | Krav til luftlydisolasjon. Feltmålt verdi. | Label | NONS_AcousticSeperator.SoundInsulationReqInSitu | - | - | - | - | - | -
|  | Krav til luftlydisolasjon i laboratorium | Property | Krav til luftlydisolasjon. Laboratoriemålt verdi. | Label | NONS_AcousticSeperator.SoundInsulationReq | - | - | - | - | - | -
|  | Krav til luftlydisolasjon for fasadeelement | Property | Krav til luftlydisolasjon for fasadeelement. Feltmålt verdi. | Label | NONS_AcousticSeperator.SoundInsulationReqInSituFacade | - | - | - | - | - | -
|  | Krav til trinnlydisolasjonsnivå | Property | Krav til trinnlydisolasjons. Feltmålt verdi fra naborom. | Label | NONS_AcousticSeperator.ImpactNoiseLevelReqInSitu | - | - | - | - | - | -
|  | Krav til trinnlydforbedringstall til overgulv | Property | Krav til trinnlydforbedringstall til overgulv. | Label | NONS_AcousticSeperator.ImpactSoundReductionReq | - | - | - | - | - | -
Tak |  |  | Object | Et tak er dekker den øverste delen av en bygning, det beskytter bygningen mot virkningene av vær. |  | IfcRoof | (✓) | (✓) | (✓) | (✓) | (✓) | (✓)
| Attributter |  | Group |  |  |  | - | - | - | - | - | -
|  | Navn | Property |  | Label | ifcRoot.Name | - | - | - | - | - | -
|  | Beskrivelse | Property |  | Text | ifcRoot.Description | - | - | - | - | - | -
|  | Forhåndsdefinert type | Property |  |  | [MAPPING ERROR] | - | - | - | - | - | -
|  | GUID | Property |  | Label | IfcRoot.GlobalID | - | - | - | - | - | -
| NONS_Process |  | Group | Egenskaper for prosessinformasjon. Egenskapene legges på objektforekomster i elementer. |  |  | (✓) | (✓) | (✓) | (✓) | (✓) | (✓)
|  | Postnummer | Property | Postnummer i beskrivelsen. | Label | NONS_Process.BoqID | - | - | ✓ | - | ✓ | -
|  | Kontraktsnummer produksjon | Property | Kontrakt-/entreprisenummer på utførsel/bygging. Kommuniserer hvem som er ansvarlig for utførelsen. Hvis det benyttes underentrepriser på flere nivåer i utførelsen, skal prosjektet avgjøre om nummeret skal angis laveste eller høyeste nivå eller på alle nivåene. | Label | NONS_Process.ConstructionContract | - | - | ✓ | ✓ | ✓ | ✓
|  | Kontrollsone | Property | Beskriver det enkelte objekts tilhørighet til kontrollsoner. Kontrollsoner er ikke et soneobjekt, men det området i modellen som man velger å kontrollere. Hvis et objekt tilhører flere kontrollsoner (for eksempel ett dekke som skal inngå i kontroll av objekter i kontrollsonene både over og under dekket), angis alle disse i samme streng atskilt med semikolon («;»). | Label | NONS_Process.ControlVolume | - | - | - | - | - | -
|  | Kontraktsnummer prosjektering | Property | Kontrakt-/entreprisenummer på prosjektering. Kommuniserer hvem som er ansvarlig for prosjekteringen. | Label | NONS_Process.DesignContract | ✓ | ✓ | ✓ | - | ✓ | -
|  | Utendørs | Property | For å kunne skille ut tekniske installasjoner som ligger utenfor bygget, brukes en egendefinert egenskap med en av de tillatte verdiene, som er True eller False. Dette gjelder for komponenter og deler av systemer som ligger utenfor bygget, og som inngår i systemet der systemkomponenten og/eller størsteparten av systemet ligger inne i bygget. | Boolean | NONS_Process.IsOutside | - | - | ✓ | ✓ | ✓ | ✓
|  | Anskaffet | Property | Kommuniserer at produktet som objektet representerer er innkjøpt. Selv om objektet ikke er ferdig prosjektert skal geometri og egenskaper være representative for det innkjøpte produktet. Denne kan brukes som alternativ til kode under ConstructedStatus som angir om produktet som objektet representerer er innkjøpt. | Boolean | NONS_Process.IsProcured | - | - | - | - | ✓ | ✓
|  | Milepel | Property | Prosjektfase eller mellomliggende milepel. Beskriver hvilket leveransekrav som prosesstatusen gjelder i forhold til. | Label | NONS_Process.Milestone | - | - | - | - | - | -
|  | MMI | Property | Kommuniserer objektets modenhetsgrad i beslutnings- og kvalitetssikringsprosessen, uavhengig av fase. Denne egenskapen brukes som alternativ til DesignedStatus, ConstructedStatus og OperationalStatus. | Label | NONS_Process.ProcessStatus | ✓ | ✓ | ✓ | ✓ | ✓ | ✓
|  | Fase bygget | Property | Fase bygget iht. definert avtalt faseplan | Label | NONS_Process.PhaseBuilt | - | - | - | - | - | -
|  | Fase revet | Property | Fase revet iht. definert avtalt faseplan | Label | NONS_Process.PhaseDemolished | - | - | - | - | - | -
|  | Geometri for eksisterende situasjon | Property | Beskriver hva grunnlagsmodellen er basert på . Eksempler kan være eldre planprosess, banedata/kabelkart, FKB/SOSI, ortofoto og scann med lav kvalitet og scann med høy kvalitet. | Label | NONS_Process.GeometryDerivedFrom | - | - | - | - | - | -
|  | Beskrivelse av geometri for eksisterende situasjon | Property | Beskrivende tekst. For eksempel hvem som har utført innmålinger, dato mm. | Label | NONS_Process.GeometrySource | - | - | - | - | - | -
| NONS_AcousticInformation |  | Group | Denne gruppen spesifiserer det akustiske konseptet med hensyn til akustiske krav. |  |  | - | - | - | - | - | -
|  | Beskrivelse | Property | Kommentarer fra akustiker for å spesifisere / avklare nødvendig informasjon | Label | NONS_AcousticInformation.Description | - | - | - | - | - | -
| NONS_AcousticSectionAndCompartment |  | Group | Denne gruppen spesifiserer akustiske krav som påvirker tekniske installasjoner eller bygningselementer. |  |  | - | - | - | - | - | -
|  | Beskrivelse | Property | Kommentarer fra akustiker for å spesifisere/avklare nødvendig informasjon. | Label | NONS_AcousticSectionAndCompartment.Description | - | - | - | - | - | -
|  | Krav til etterklangstid | Property | Krav til etterklangstid. | Label | NONS_AcousticSectionAndCompartment.ReverberationTimeReq | - | - | - | - | - | -
|  | Krav til gjennomsnittlig lydabsorpsjonsfaktor | Property | Krav til midlere lydabsorpsjonsfaktor for rom eller arealer. | Label | NONS_AcousticSectionAndCompartment.MeanAbsorptionCoefficientReq | - | - | - | - | - | -
|  | Krav til maksimalt utendørs støynivå | Property | Krav til maksimalt innendørs lydtrykknivå fra utendørs lydkilder. | Label | NONS_AcousticSectionAndCompartment.MaximumNoiseLevelReqExt | - | - | - | - | - | -
|  | Krav til maksimalt innendørs støynivå | Property | Krav til maksimalt innendørs lydtrykknivå fra tekniske installasjoner. | Label | NONS_AcousticSectionAndCompartment.MaximumNoiseLevelReqInt | - | - | - | - | - | -
|  | Krav til ekvivalent støynivå utvendig | Property | Krav til ekvivalent innendørs lydtrykknivå fra utendørs lydkilder. | Label | NONS_AcousticSectionAndCompartment.EquivalentNoiseLevelReqExt | - | - | - | - | - | -
|  | Krav til ekvivalent støynivå innendørs | Property | Krav til ekvivalent innendørs lydtrykknivå fra tekniske installasjoner. | Label | NONS_AcousticSectionAndCompartment.EquivalentNoiseLevelReqInt | - | - | - | - | - | -
|  | Krav til lydabsorpsjonsklasse | Property | Krav til lydabsorpsjonsklasse, i henhold til NS-EN ISO 11654. | Label | NONS_AcousticSectionAndCompartment.SoundAbsorptionClassReq | - | - | - | - | - | -
|  | Krav til luftlydisolasjon | Property | Krav til luftlydisolasjon. Feltmålt verdi med dørforbindelse. | Label | NONS_AcousticSectionAndCompartment.SoundInsulationWithDoorReqInSitu | - | - | - | - | - | -
|  | Krav til trinnlydisolasjon | Property | Krav til trinnlydisolasjon. Feltmålt verdi fra korridor. | Label | NONS_AcousticSectionAndCompartment.ImpactNoiseLevelCorrReqInSitu | - | - | - | - | - | -
| NONS_AcousticSeparator |  | Group | Denne gruppen spesifiserer akustiske krav til spesifikke bygningskomponenter. Bygningskomponenten har enten en gitt funksjon som akustisk separator eller en gitt teknisk egenskap med hensyn til akustikk. |  |  | - | - | - | - | - | -
|  | Beskrivelse | Property | Kommentarer fra akustiker for å spesifisere / avklare nødvendig informasjon. | Label | NONS_AcousticSeperator.Description | - | - | - | - | - | -
|  | Krav til lydisolasjon på stedet | Property | Krav til luftlydisolasjon. Feltmålt verdi. | Label | NONS_AcousticSeperator.SoundInsulationReqInSitu | - | - | - | - | - | -
|  | Krav til luftlydisolasjon i laboratorium | Property | Krav til luftlydisolasjon. Laboratoriemålt verdi. | Label | NONS_AcousticSeperator.SoundInsulationReq | - | - | - | - | - | -
|  | Krav til luftlydisolasjon for fasadeelement | Property | Krav til luftlydisolasjon for fasadeelement. Feltmålt verdi. | Label | NONS_AcousticSeperator.SoundInsulationReqInSituFacade | - | - | - | - | - | -
|  | Krav til trinnlydisolasjonsnivå | Property | Krav til trinnlydisolasjons. Feltmålt verdi fra naborom. | Label | NONS_AcousticSeperator.ImpactNoiseLevelReqInSitu | - | - | - | - | - | -
|  | Krav til trinnlydforbedringstall til overgulv | Property | Krav til trinnlydforbedringstall til overgulv. | Label | NONS_AcousticSeperator.ImpactSoundReductionReq | - | - | - | - | - | -
Vegg |  |  | Object | Vegg, innervegg, yttervegg, murvegg, plasstøpt, prefab, spunt, stablet. |  | IfcWall | (✓) | (✓) | (✓) | (✓) | (✓) | (✓)
| Attributter |  | Group |  |  |  | - | - | - | - | - | -
|  | Navn | Property |  | Label | ifcRoot.Name | - | - | - | - | - | -
|  | Beskrivelse | Property |  | Text | ifcRoot.Description | - | - | - | - | - | -
|  | Forhåndsdefinert type | Property |  |  | [MAPPING ERROR] | - | - | - | - | - | -
|  | GUID | Property |  | Label | IfcRoot.GlobalID | - | - | - | - | - | -
| NONS_Process |  | Group | Egenskaper for prosessinformasjon. Egenskapene legges på objektforekomster i elementer. |  |  | (✓) | (✓) | (✓) | (✓) | (✓) | (✓)
|  | Postnummer | Property | Postnummer i beskrivelsen. | Label | NONS_Process.BoqID | - | - | ✓ | - | ✓ | -
|  | Kontraktsnummer produksjon | Property | Kontrakt-/entreprisenummer på utførsel/bygging. Kommuniserer hvem som er ansvarlig for utførelsen. Hvis det benyttes underentrepriser på flere nivåer i utførelsen, skal prosjektet avgjøre om nummeret skal angis laveste eller høyeste nivå eller på alle nivåene. | Label | NONS_Process.ConstructionContract | - | - | ✓ | ✓ | ✓ | ✓
|  | Kontrollsone | Property | Beskriver det enkelte objekts tilhørighet til kontrollsoner. Kontrollsoner er ikke et soneobjekt, men det området i modellen som man velger å kontrollere. Hvis et objekt tilhører flere kontrollsoner (for eksempel ett dekke som skal inngå i kontroll av objekter i kontrollsonene både over og under dekket), angis alle disse i samme streng atskilt med semikolon («;»). | Label | NONS_Process.ControlVolume | - | - | - | - | - | -
|  | Kontraktsnummer prosjektering | Property | Kontrakt-/entreprisenummer på prosjektering. Kommuniserer hvem som er ansvarlig for prosjekteringen. | Label | NONS_Process.DesignContract | ✓ | ✓ | ✓ | - | ✓ | -
|  | Utendørs | Property | For å kunne skille ut tekniske installasjoner som ligger utenfor bygget, brukes en egendefinert egenskap med en av de tillatte verdiene, som er True eller False. Dette gjelder for komponenter og deler av systemer som ligger utenfor bygget, og som inngår i systemet der systemkomponenten og/eller størsteparten av systemet ligger inne i bygget. | Boolean | NONS_Process.IsOutside | - | - | ✓ | ✓ | ✓ | ✓
|  | Anskaffet | Property | Kommuniserer at produktet som objektet representerer er innkjøpt. Selv om objektet ikke er ferdig prosjektert skal geometri og egenskaper være representative for det innkjøpte produktet. Denne kan brukes som alternativ til kode under ConstructedStatus som angir om produktet som objektet representerer er innkjøpt. | Boolean | NONS_Process.IsProcured | - | - | - | - | ✓ | ✓
|  | Milepel | Property | Prosjektfase eller mellomliggende milepel. Beskriver hvilket leveransekrav som prosesstatusen gjelder i forhold til. | Label | NONS_Process.Milestone | - | - | - | - | - | -
|  | MMI | Property | Kommuniserer objektets modenhetsgrad i beslutnings- og kvalitetssikringsprosessen, uavhengig av fase. Denne egenskapen brukes som alternativ til DesignedStatus, ConstructedStatus og OperationalStatus. | Label | NONS_Process.ProcessStatus | ✓ | ✓ | ✓ | ✓ | ✓ | ✓
|  | Fase bygget | Property | Fase bygget iht. definert avtalt faseplan | Label | NONS_Process.PhaseBuilt | - | - | - | - | - | -
|  | Fase revet | Property | Fase revet iht. definert avtalt faseplan | Label | NONS_Process.PhaseDemolished | - | - | - | - | - | -
|  | Geometri for eksisterende situasjon | Property | Beskriver hva grunnlagsmodellen er basert på . Eksempler kan være eldre planprosess, banedata/kabelkart, FKB/SOSI, ortofoto og scann med lav kvalitet og scann med høy kvalitet. | Label | NONS_Process.GeometryDerivedFrom | - | - | - | - | - | -
|  | Beskrivelse av geometri for eksisterende situasjon | Property | Beskrivende tekst. For eksempel hvem som har utført innmålinger, dato mm. | Label | NONS_Process.GeometrySource | - | - | - | - | - | -
| NONS_AcousticInformation |  | Group | Denne gruppen spesifiserer det akustiske konseptet med hensyn til akustiske krav. |  |  | - | - | - | - | - | -
|  | Beskrivelse | Property | Kommentarer fra akustiker for å spesifisere / avklare nødvendig informasjon | Label | NONS_AcousticInformation.Description | - | - | - | - | - | -
| NONS_AcousticSectionAndCompartment |  | Group | Denne gruppen spesifiserer akustiske krav som påvirker tekniske installasjoner eller bygningselementer. |  |  | - | - | - | - | - | -
|  | Beskrivelse | Property | Kommentarer fra akustiker for å spesifisere/avklare nødvendig informasjon. | Label | NONS_AcousticSectionAndCompartment.Description | - | - | - | - | - | -
|  | Krav til etterklangstid | Property | Krav til etterklangstid. | Label | NONS_AcousticSectionAndCompartment.ReverberationTimeReq | - | - | - | - | - | -
|  | Krav til gjennomsnittlig lydabsorpsjonsfaktor | Property | Krav til midlere lydabsorpsjonsfaktor for rom eller arealer. | Label | NONS_AcousticSectionAndCompartment.MeanAbsorptionCoefficientReq | - | - | - | - | - | -
|  | Krav til maksimalt utendørs støynivå | Property | Krav til maksimalt innendørs lydtrykknivå fra utendørs lydkilder. | Label | NONS_AcousticSectionAndCompartment.MaximumNoiseLevelReqExt | - | - | - | - | - | -
|  | Krav til maksimalt innendørs støynivå | Property | Krav til maksimalt innendørs lydtrykknivå fra tekniske installasjoner. | Label | NONS_AcousticSectionAndCompartment.MaximumNoiseLevelReqInt | - | - | - | - | - | -
|  | Krav til ekvivalent støynivå utvendig | Property | Krav til ekvivalent innendørs lydtrykknivå fra utendørs lydkilder. | Label | NONS_AcousticSectionAndCompartment.EquivalentNoiseLevelReqExt | - | - | - | - | - | -
|  | Krav til ekvivalent støynivå innendørs | Property | Krav til ekvivalent innendørs lydtrykknivå fra tekniske installasjoner. | Label | NONS_AcousticSectionAndCompartment.EquivalentNoiseLevelReqInt | - | - | - | - | - | -
|  | Krav til lydabsorpsjonsklasse | Property | Krav til lydabsorpsjonsklasse, i henhold til NS-EN ISO 11654. | Label | NONS_AcousticSectionAndCompartment.SoundAbsorptionClassReq | - | - | - | - | - | -
|  | Krav til luftlydisolasjon | Property | Krav til luftlydisolasjon. Feltmålt verdi med dørforbindelse. | Label | NONS_AcousticSectionAndCompartment.SoundInsulationWithDoorReqInSitu | - | - | - | - | - | -
|  | Krav til trinnlydisolasjon | Property | Krav til trinnlydisolasjon. Feltmålt verdi fra korridor. | Label | NONS_AcousticSectionAndCompartment.ImpactNoiseLevelCorrReqInSitu | - | - | - | - | - | -
| NONS_AcousticSeparator |  | Group | Denne gruppen spesifiserer akustiske krav til spesifikke bygningskomponenter. Bygningskomponenten har enten en gitt funksjon som akustisk separator eller en gitt teknisk egenskap med hensyn til akustikk. |  |  | - | - | - | - | - | -
|  | Beskrivelse | Property | Kommentarer fra akustiker for å spesifisere / avklare nødvendig informasjon. | Label | NONS_AcousticSeperator.Description | - | - | - | - | - | -
|  | Krav til lydisolasjon på stedet | Property | Krav til luftlydisolasjon. Feltmålt verdi. | Label | NONS_AcousticSeperator.SoundInsulationReqInSitu | - | - | - | - | - | -
|  | Krav til luftlydisolasjon i laboratorium | Property | Krav til luftlydisolasjon. Laboratoriemålt verdi. | Label | NONS_AcousticSeperator.SoundInsulationReq | - | - | - | - | - | -
|  | Krav til luftlydisolasjon for fasadeelement | Property | Krav til luftlydisolasjon for fasadeelement. Feltmålt verdi. | Label | NONS_AcousticSeperator.SoundInsulationReqInSituFacade | - | - | - | - | - | -
|  | Krav til trinnlydisolasjonsnivå | Property | Krav til trinnlydisolasjons. Feltmålt verdi fra naborom. | Label | NONS_AcousticSeperator.ImpactNoiseLevelReqInSitu | - | - | - | - | - | -
|  | Krav til trinnlydforbedringstall til overgulv | Property | Krav til trinnlydforbedringstall til overgulv. | Label | NONS_AcousticSeperator.ImpactSoundReductionReq | - | - | - | - | - | -
Vindu |  |  | Object | Vindu er et bygningselement som hovedsakelig brukes til å gi naturlig lys og frisk luft. Den inkluderer vertikal åpning, men også horisontal åpning som takvinduer eller lyskupler. Det inkluderer konstruksjoner med svingende, svingbare, glidende eller roterende paneler og faste paneler. Et vindu består av en foring og ett eller flere paneler. |  | IfcWindow | (✓) | (✓) | (✓) | (✓) | (✓) | (✓)
| Attributter |  | Group |  |  |  | - | - | - | - | - | -
|  | Navn | Property |  | Label | ifcRoot.Name | - | - | - | - | - | -
|  | Beskrivelse | Property |  | Text | ifcRoot.Description | - | - | - | - | - | -
|  | Forhåndsdefinert type | Property |  |  | [MAPPING ERROR] | - | - | - | - | - | -
|  | GUID | Property |  | Label | IfcRoot.GlobalID | - | - | - | - | - | -
| NONS_Process |  | Group | Egenskaper for prosessinformasjon. Egenskapene legges på objektforekomster i elementer. |  |  | (✓) | (✓) | (✓) | (✓) | (✓) | (✓)
|  | Postnummer | Property | Postnummer i beskrivelsen. | Label | NONS_Process.BoqID | - | - | ✓ | - | ✓ | -
|  | Kontraktsnummer produksjon | Property | Kontrakt-/entreprisenummer på utførsel/bygging. Kommuniserer hvem som er ansvarlig for utførelsen. Hvis det benyttes underentrepriser på flere nivåer i utførelsen, skal prosjektet avgjøre om nummeret skal angis laveste eller høyeste nivå eller på alle nivåene. | Label | NONS_Process.ConstructionContract | - | - | ✓ | ✓ | ✓ | ✓
|  | Kontrollsone | Property | Beskriver det enkelte objekts tilhørighet til kontrollsoner. Kontrollsoner er ikke et soneobjekt, men det området i modellen som man velger å kontrollere. Hvis et objekt tilhører flere kontrollsoner (for eksempel ett dekke som skal inngå i kontroll av objekter i kontrollsonene både over og under dekket), angis alle disse i samme streng atskilt med semikolon («;»). | Label | NONS_Process.ControlVolume | - | - | - | - | - | -
|  | Kontraktsnummer prosjektering | Property | Kontrakt-/entreprisenummer på prosjektering. Kommuniserer hvem som er ansvarlig for prosjekteringen. | Label | NONS_Process.DesignContract | ✓ | ✓ | ✓ | - | ✓ | -
|  | Utendørs | Property | For å kunne skille ut tekniske installasjoner som ligger utenfor bygget, brukes en egendefinert egenskap med en av de tillatte verdiene, som er True eller False. Dette gjelder for komponenter og deler av systemer som ligger utenfor bygget, og som inngår i systemet der systemkomponenten og/eller størsteparten av systemet ligger inne i bygget. | Boolean | NONS_Process.IsOutside | - | - | ✓ | ✓ | ✓ | ✓
|  | Anskaffet | Property | Kommuniserer at produktet som objektet representerer er innkjøpt. Selv om objektet ikke er ferdig prosjektert skal geometri og egenskaper være representative for det innkjøpte produktet. Denne kan brukes som alternativ til kode under ConstructedStatus som angir om produktet som objektet representerer er innkjøpt. | Boolean | NONS_Process.IsProcured | - | - | - | - | ✓ | ✓
|  | Milepel | Property | Prosjektfase eller mellomliggende milepel. Beskriver hvilket leveransekrav som prosesstatusen gjelder i forhold til. | Label | NONS_Process.Milestone | - | - | - | - | - | -
|  | MMI | Property | Kommuniserer objektets modenhetsgrad i beslutnings- og kvalitetssikringsprosessen, uavhengig av fase. Denne egenskapen brukes som alternativ til DesignedStatus, ConstructedStatus og OperationalStatus. | Label | NONS_Process.ProcessStatus | ✓ | ✓ | ✓ | ✓ | ✓ | ✓
|  | Fase bygget | Property | Fase bygget iht. definert avtalt faseplan | Label | NONS_Process.PhaseBuilt | - | - | - | - | - | -
|  | Fase revet | Property | Fase revet iht. definert avtalt faseplan | Label | NONS_Process.PhaseDemolished | - | - | - | - | - | -
|  | Geometri for eksisterende situasjon | Property | Beskriver hva grunnlagsmodellen er basert på . Eksempler kan være eldre planprosess, banedata/kabelkart, FKB/SOSI, ortofoto og scann med lav kvalitet og scann med høy kvalitet. | Label | NONS_Process.GeometryDerivedFrom | - | - | - | - | - | -
|  | Beskrivelse av geometri for eksisterende situasjon | Property | Beskrivende tekst. For eksempel hvem som har utført innmålinger, dato mm. | Label | NONS_Process.GeometrySource | - | - | - | - | - | -
| NONS_AcousticInformation |  | Group | Denne gruppen spesifiserer det akustiske konseptet med hensyn til akustiske krav. |  |  | - | - | - | - | - | -
|  | Beskrivelse | Property | Kommentarer fra akustiker for å spesifisere / avklare nødvendig informasjon | Label | NONS_AcousticInformation.Description | - | - | - | - | - | -
| NONS_AcousticSectionAndCompartment |  | Group | Denne gruppen spesifiserer akustiske krav som påvirker tekniske installasjoner eller bygningselementer. |  |  | - | - | - | - | - | -
|  | Beskrivelse | Property | Kommentarer fra akustiker for å spesifisere/avklare nødvendig informasjon. | Label | NONS_AcousticSectionAndCompartment.Description | - | - | - | - | - | -
|  | Krav til etterklangstid | Property | Krav til etterklangstid. | Label | NONS_AcousticSectionAndCompartment.ReverberationTimeReq | - | - | - | - | - | -
|  | Krav til gjennomsnittlig lydabsorpsjonsfaktor | Property | Krav til midlere lydabsorpsjonsfaktor for rom eller arealer. | Label | NONS_AcousticSectionAndCompartment.MeanAbsorptionCoefficientReq | - | - | - | - | - | -
|  | Krav til maksimalt utendørs støynivå | Property | Krav til maksimalt innendørs lydtrykknivå fra utendørs lydkilder. | Label | NONS_AcousticSectionAndCompartment.MaximumNoiseLevelReqExt | - | - | - | - | - | -
|  | Krav til maksimalt innendørs støynivå | Property | Krav til maksimalt innendørs lydtrykknivå fra tekniske installasjoner. | Label | NONS_AcousticSectionAndCompartment.MaximumNoiseLevelReqInt | - | - | - | - | - | -
|  | Krav til ekvivalent støynivå utvendig | Property | Krav til ekvivalent innendørs lydtrykknivå fra utendørs lydkilder. | Label | NONS_AcousticSectionAndCompartment.EquivalentNoiseLevelReqExt | - | - | - | - | - | -
|  | Krav til ekvivalent støynivå innendørs | Property | Krav til ekvivalent innendørs lydtrykknivå fra tekniske installasjoner. | Label | NONS_AcousticSectionAndCompartment.EquivalentNoiseLevelReqInt | - | - | - | - | - | -
|  | Krav til lydabsorpsjonsklasse | Property | Krav til lydabsorpsjonsklasse, i henhold til NS-EN ISO 11654. | Label | NONS_AcousticSectionAndCompartment.SoundAbsorptionClassReq | - | - | - | - | - | -
|  | Krav til luftlydisolasjon | Property | Krav til luftlydisolasjon. Feltmålt verdi med dørforbindelse. | Label | NONS_AcousticSectionAndCompartment.SoundInsulationWithDoorReqInSitu | - | - | - | - | - | -
|  | Krav til trinnlydisolasjon | Property | Krav til trinnlydisolasjon. Feltmålt verdi fra korridor. | Label | NONS_AcousticSectionAndCompartment.ImpactNoiseLevelCorrReqInSitu | - | - | - | - | - | -
| NONS_AcousticSeparator |  | Group | Denne gruppen spesifiserer akustiske krav til spesifikke bygningskomponenter. Bygningskomponenten har enten en gitt funksjon som akustisk separator eller en gitt teknisk egenskap med hensyn til akustikk. |  |  | - | - | - | - | - | -
|  | Beskrivelse | Property | Kommentarer fra akustiker for å spesifisere / avklare nødvendig informasjon. | Label | NONS_AcousticSeperator.Description | - | - | - | - | - | -
|  | Krav til lydisolasjon på stedet | Property | Krav til luftlydisolasjon. Feltmålt verdi. | Label | NONS_AcousticSeperator.SoundInsulationReqInSitu | - | - | - | - | - | -
|  | Krav til luftlydisolasjon i laboratorium | Property | Krav til luftlydisolasjon. Laboratoriemålt verdi. | Label | NONS_AcousticSeperator.SoundInsulationReq | - | - | - | - | - | -
|  | Krav til luftlydisolasjon for fasadeelement | Property | Krav til luftlydisolasjon for fasadeelement. Feltmålt verdi. | Label | NONS_AcousticSeperator.SoundInsulationReqInSituFacade | - | - | - | - | - | -
|  | Krav til trinnlydisolasjonsnivå | Property | Krav til trinnlydisolasjons. Feltmålt verdi fra naborom. | Label | NONS_AcousticSeperator.ImpactNoiseLevelReqInSitu | - | - | - | - | - | -
|  | Krav til trinnlydforbedringstall til overgulv | Property | Krav til trinnlydforbedringstall til overgulv. | Label | NONS_AcousticSeperator.ImpactSoundReductionReq | - | - | - | - | - | -

## ArkitektARK
Arkitekt (ARK)
|  |  | Name | Type | Description | Unit | IFC 4.3 | 1-11 | 2-21 | 3-31 | 3-32 | 4-41 | 4-42
Prosjekt |  |  |  | Object | Angir de bindende tilsagn for de prosjektering-, teknikk-, konstruksjon- eller vedlikeholdsaktiviteter som fører til et objekt. Prosjektet etablerer konteksten for informasjon som skal utveksles eller deles. Hovedformålet er en utvekslingsstruktur som gir rotforekomsten og konteksten til alle informasjonselementer som er inkludert. |  | IfcProject | - | - | - | - | - | -
| Attributter |  |  | Group |  |  |  | - | - | - | - | - | -
|  | Prosjektnummer |  | Property | Bane NORs prosjektnummer | Label | IfcRoot.Name | - | - | - | - | - | -
|  | Prosjektnavn |  | Property | Bane NORs prosjektnavn. Forkortelse skal ikke benyttes | Label | IfcContext.LongName | - | - | - | - | - | -
|  | Georeferanse |  | Property | Den sammensatte EPSG koden er en unik kode som indikerer kombinasjonen av geodetisk datum (typisk ETRS89 / EUREF89), projeksjon (typisk NTM-sone 10, UTM-sone 32N osv.), og høydedatum (typisk NN2000). | Label | [Product Global Positioning].Georeferanse | - | - | - | - | - | -
|  | GUID |  | Property |  | Label | IfcRoot.GlobalID | - | - | - | - | - | -
Prosjektområde |  |  |  | Object | Et prosjektområde er et definert landområde, eventuelt dekket med vann, der prosjektkonstruksjonen skal fullføres. Et prosjektområde kan brukes til å oppføre, ettermontere eller rive ned bygning(er), eller til andre konstruksjonsrelaterte utbygginger. |  | IfcSite | - | - | - | - | - | -
| Attributter |  |  | Group |  |  |  | - | - | - | - | - | -
|  | Prosjektområdenavn |  | Property |  | Label | IfcRoot.Name | - | - | - | - | - | -
|  | Prosjektområdenummer |  | Property |  | Label | IfcSpatialElement.LongName | - | - | - | - | - | -
|  | GUID |  | Property |  | Label | IfcRoot.GlobalID | - | - | - | - | - | -
| Pset_LandRegistration |  |  | Group | from IFC documentation: Identification number assigned by the statutory registration authority to a land parcel. |  | Pset_LandRegistration | - | - | - | - | - | -
|  | IsPermanentID |  | Property | from IFC documentation: Indicates whether the identity assigned to the object is permanent (= TRUE) or temporary (=FALSE). | Boolean | Pset_LandRegistration.IsPermanentID | - | - | - | - | - | -
|  | LandID |  | Property | from IFC documentation: Identification number assigned by the statutory registration authority to a land parcel. | Identifier | Pset_LandRegistration.LandID | - | - | - | - | - | -
|  | LandTitleID |  | Property | from IFC documentation: Identification number assigned by the statutory registration authority to the title to a land parcel. | Identifier | Pset_LandRegistration.LandTitleID | - | - | - | - | - | -
| Pset_SiteCommon |  |  | Group | from IFC documentation: The area of site utilization expressed as a maximum value according to local building codes. |  | Pset_SiteCommon | - | - | - | - | - | -
|  | BuildableArea |  | Property | from IFC documentation: The area of site utilization expressed as a maximum value according to local building codes. | Area | Pset_SiteCommon.BuildableArea | - | - | - | - | - | -
|  | BuildingHeightLimit |  | Property | from IFC documentation: Allowed maximum height of buildings on this site - according to local building codes. | Length (positive, >0) | Pset_SiteCommon.BuildingHeightLimit | - | - | - | - | - | -
|  | FloorAreaRatio |  | Property | from IFC documentation: The ratio of all floor areas to the buildable area as the maximum floor area utilization of the site as a maximum value according to local building codes. | Ratio (positive, >0) | Pset_SiteCommon.FloorAreaRatio | - | - | - | - | - | -
|  | SiteCoverageRatio |  | Property | from IFC documentation: The ratio of the utilization, TotalArea / BuildableArea, expressed as a maximum value. The ratio value may be used to derive BuildableArea. | Ratio (positive, >0) | Pset_SiteCommon.SiteCoverageRatio | - | - | - | - | - | -
|  | TotalArea |  | Property | from IFC documentation: Total planned area for the site. Used for programming the site space. | Area | Pset_SiteCommon.TotalArea | - | - | - | - | - | -
Bygning |  |  |  | Object | En struktur som gir ly for beboere eller innhold og står på ett sted. Bygningen brukes også til å gi et grunnleggende element innenfor det romlige strukturhierarkiet for komponentene i et byggeprosjekt (sammen med tomt, etasje og rom). |  | IfcBuilding | - | - | - | - | - | -
| Attributter |  |  | Group |  |  |  | - | - | - | - | - | -
|  | Bygningsnavn |  | Property |  | Label | IfcRoot.Name | - | - | - | - | - | -
|  | Bygningsnummer |  | Property |  | Label | IfcSpatialElement.LongName | - | - | - | - | - | -
|  | GUID |  | Property |  | Label | IfcRoot.GlobalID | - | - | - | - | - | -
| Common Properties |  |  | Group |  |  |  | - | - | - | - | - | -
|  | GrossPlannedArea |  | Property | from IFC documentation: Total planned gross area of the spatial structure element. Used for programming the spatial structure element. | Area | Pset_BuildingCommon.GrossPlannedArea | - | - | - | - | - | -
|  | NetPlannedArea |  | Property | from IFC documentation: Total planned net area of the object. Used for programming the object. | Area | Pset_BuildingCommon.NetPlannedArea | - | - | - | - | - | -
|  | SprinklerProtection |  | Property | from IFC documentation: Indication whether this object is sprinkler protected (TRUE) or not (FALSE). | Boolean | Pset_BuildingCommon.SprinklerProtection | - | - | - | - | - | -
|  | SprinklerProtectionAutomatic |  | Property | from IFC documentation: Indication whether this object has an automatic sprinkler protection (TRUE) or not (FALSE). It should only be given, if the property "SprinklerProtection" is set to TRUE. | Boolean | Pset_BuildingCommon.SprinklerProtectionAutomatic | - | - | - | - | - | -
| Pset_BuildingCommon |  |  | Group | from IFC documentation: The number of storeys within a building. Captured for those cases where the IfcBuildingStorey entity is not used. Note that if IfcBuilingStorey is asserted and the number of storeys in a building can be determined from it, then this approach should be used in preference to setting a property for the number of storeys. |  | Pset_BuildingCommon | - | - | - | - | - | -
|  | BuildingID |  | Property | from IFC documentation: A unique identifier assigned to a building. A temporary identifier is initially assigned at the time of making a planning application. This temporary identifier is changed to a permanent identifier when the building is registered into a statutory buildings and properties database. | Identifier | Pset_BuildingCommon.BuildingID | - | - | - | - | - | -
|  | ConstructionMethod |  | Property | from IFC documentation: The type of construction action to the object, e.g. new construction, renovation, refurbishment, etc. | Label | Pset_BuildingCommon.ConstructionMethod | - | - | - | - | - | -
|  | FireProtectionClass |  | Property | from IFC documentation: Main fire protection class for the building which is assigned from the fire protection classification table as given by the relevant national building code. | Label | Pset_BuildingCommon.FireProtectionClass | - | - | - | - | - | -
|  | IsLandmarked |  | Property | from IFC documentation: This builing is listed as a historic building (TRUE), or not (FALSE), or unknown. | Logical | Pset_BuildingCommon.IsLandmarked | - | - | - | - | - | -
|  | IsPermanentID |  | Property | from IFC documentation: Indicates whether the identity assigned to the object is permanent (= TRUE) or temporary (=FALSE). | Boolean | Pset_BuildingCommon.IsPermanentID | - | - | - | - | - | -
|  | NumberOfStoreys |  | Property | from IFC documentation: The number of storeys within a building. Captured for those cases where the IfcBuildingStorey entity is not used. Note that if IfcBuilingStorey is asserted and the number of storeys in a building can be determined from it, then this approach should be used in preference to setting a property for the number of storeys. | Count | Pset_BuildingCommon.NumberOfStoreys | - | - | - | - | - | -
|  | OccupancyType |  | Property | from IFC documentation: Occupancy type for this object. It is defined according to the presiding national building code. | Label | Pset_BuildingCommon.OccupancyType | - | - | - | - | - | -
|  | YearOfConstruction |  | Property | from IFC documentation: Year of construction of this building, including expected year of completion. | Label | Pset_BuildingCommon.YearOfConstruction | - | - | - | - | - | -
|  | YearOfLastRefurbishment |  | Property | from IFC documentation: Year of last major refurbishment, or reconstruction, of the building (applies to reconstruction works). | Label | Pset_BuildingCommon.YearOfLastRefurbishment | - | - | - | - | - | -
| Pset_BuildingUse |  |  | Group | from IFC documentation: Category of use e.g. residential, commercial, recreation etc. |  | Pset_BuildingUse | - | - | - | - | - | -
|  | MarketCategory |  | Property | from IFC documentation: Category of use e.g. residential, commercial, recreation etc. | Label | Pset_BuildingUse.MarketCategory | - | - | - | - | - | -
|  | MarketSubCategoriesAvailableFuture |  | Property | from IFC documentation: A list of the sub categories of property that are expected to be available in the future expressed in terms of IfcLabel. | Label | Pset_BuildingUse.MarketSubCategoriesAvailableFuture | - | - | - | - | - | -
|  | MarketSubCategoriesAvailableNow |  | Property | from IFC documentation: A list of the sub categories of property that are currently available expressed in terms of IfcLabel. | Label | Pset_BuildingUse.MarketSubCategoriesAvailableNow | - | - | - | - | - | -
|  | MarketSubCategory |  | Property | from IFC documentation: Subset of category of use e.g. multi-family, 2 bedroom, low rise. | Label | Pset_BuildingUse.MarketSubCategory | - | - | - | - | - | -
|  | NarrativeText |  | Property | from IFC documentation: Added information relating to the adjacent building use that is not appropriate to the general descriptive text associated with an entity through the inherited IfcRoot.Description. | Text | Pset_BuildingUse.NarrativeText | - | - | - | - | - | -
|  | PlanningControlStatus |  | Property | from IFC documentation: Label of zoning category or class, or planning control category for the site or facility. | Label | Pset_BuildingUse.PlanningControlStatus | - | - | - | - | - | -
|  | RentalRatesInCategoryFuture |  | Property | from IFC documentation: Range of the cost rates for property expected to be available in the future in the required category. | Label | Pset_BuildingUse.RentalRatesInCategoryFuture | - | - | - | - | - | -
|  | RentalRatesInCategoryNow |  | Property | from IFC documentation: Range of the cost rates for property currently available in the required category. | Label | Pset_BuildingUse.RentalRatesInCategoryNow | - | - | - | - | - | -
|  | TenureModesAvailableFuture |  | Property | from IFC documentation: A list of the tenure modes that are expected to be available in the future expressed in terms of IfcLabel. | Label | Pset_BuildingUse.TenureModesAvailableFuture | - | - | - | - | - | -
|  | TenureModesAvailableNow |  | Property | from IFC documentation: A list of the tenure modes that are currently available expressed in terms of IfcLabel. | Label | Pset_BuildingUse.TenureModesAvailableNow | - | - | - | - | - | -
|  | VacancyRateInCategoryFuture |  | Property | from IFC documentation: Percentage of vacancy found in the particular category expected in the future. | Ratio (positive, >0) | Pset_BuildingUse.VacancyRateInCategoryFuture | - | - | - | - | - | -
|  | VacancyRateInCategoryNow |  | Property | from IFC documentation: Percentage of vacancy found in the particular category currently. | Ratio (positive, >0) | Pset_BuildingUse.VacancyRateInCategoryNow | - | - | - | - | - | -
| Pset_BuildingUseAdjacent |  |  | Group | from IFC documentation: Category of use e.g. residential, commercial, recreation etc. |  | Pset_BuildingUseAdjacent | - | - | - | - | - | -
|  | MarketCategory |  | Property | from IFC documentation: Category of use e.g. residential, commercial, recreation etc. | Label | Pset_BuildingUseAdjacent.MarketCategory | - | - | - | - | - | -
|  | MarketSubCategory |  | Property | from IFC documentation: Subset of category of use e.g. multi-family, 2 bedroom, low rise. | Label | Pset_BuildingUseAdjacent.MarketSubCategory | - | - | - | - | - | -
|  | NarrativeText |  | Property | from IFC documentation: Added information relating to the adjacent building use that is not appropriate to the general descriptive text associated with an entity through the inherited IfcRoot.Description. | Text | Pset_BuildingUseAdjacent.NarrativeText | - | - | - | - | - | -
|  | PlanningControlStatus |  | Property | from IFC documentation: Label of zoning category or class, or planning control category for the site or facility. | Label | Pset_BuildingUseAdjacent.PlanningControlStatus | - | - | - | - | - | -
| Pset_OutsideDesignCriteria |  |  | Group | from IFC documentation: Dry bulb temperature for heating design. |  | Pset_OutsideDesignCriteria | - | - | - | - | - | -
|  | BuildingThermalExposure |  | Property | from IFC documentation: The thermal exposure expected by the building based on surrounding site conditions. | Label | Pset_OutsideDesignCriteria.BuildingThermalExposure | - | - | - | - | - | -
|  |  | HEAVY | Value | from IFC documentation:
|  |  | LIGHT | Value | from IFC documentation:
|  |  | MEDIUM | Value | from IFC documentation:
|  |  | NOTKNOWN | Value | from IFC documentation:
|  |  | UNSET | Value | from IFC documentation:
|  | CoolingDesignDay |  | Property | from IFC documentation: The month, day and time that has been selected for the cooling design calculations. | Label | Pset_OutsideDesignCriteria.CoolingDesignDay | - | - | - | - | - | -
|  | CoolingDryBulb |  | Property | from IFC documentation: Dry bulb temperature, usually for for cooling design. | ThermodynamicTemperature | Pset_OutsideDesignCriteria.CoolingDryBulb | - | - | - | - | - | -
|  | CoolingWetBulb |  | Property | from IFC documentation: Outside wet bulb temperature for cooling design. | ThermodynamicTemperature | Pset_OutsideDesignCriteria.CoolingWetBulb | - | - | - | - | - | -
|  | HeatingDesignDay |  | Property | from IFC documentation: The month, day and time that has been selected for the heating design calculations. | Label | Pset_OutsideDesignCriteria.HeatingDesignDay | - | - | - | - | - | -
|  | HeatingDryBulb |  | Property | from IFC documentation: Dry bulb temperature for heating design. | ThermodynamicTemperature | Pset_OutsideDesignCriteria.HeatingDryBulb | - | - | - | - | - | -
|  | HeatingWetBulb |  | Property | from IFC documentation: Outside wet bulb temperature for heating design. | ThermodynamicTemperature | Pset_OutsideDesignCriteria.HeatingWetBulb | - | - | - | - | - | -
|  | PrevailingWindDirection |  | Property | from IFC documentation: The prevailing wind angle direction measured from True North (0 degrees) in a clockwise direction. | Plane Angle | Pset_OutsideDesignCriteria.PrevailingWindDirection | - | - | - | - | - | -
|  | PrevailingWindVelocity |  | Property | from IFC documentation: The design wind velocity coming from the direction specified by the PrevailingWindDirection attribute. | Linear Velocity | Pset_OutsideDesignCriteria.PrevailingWindVelocity | - | - | - | - | - | -
|  | WeatherDataDate |  | Property | from IFC documentation: The date for which the weather data was gathered. | Label | Pset_OutsideDesignCriteria.WeatherDataDate | - | - | - | - | - | -
|  | WeatherDataStation |  | Property | from IFC documentation: The site weather data station description or reference to the data source from which weather data was obtained for use in calculations. | Text | Pset_OutsideDesignCriteria.WeatherDataStation | - | - | - | - | - | -
Etasje |  |  |  | Object | The building storey has an elevation and typically represents a (nearly) horizontal aggregation of spaces that are vertically bound. One or more storey objects (IfcBuidingStorey) shall be present for each building, reflecting the number of floor levels in the building, including mezzanine floors and similar structures that cover only parts of a full storey. |  | IfcBuildingStorey | - | - | - | - | - | -
| Attributter |  |  | Group |  |  |  | - | - | - | - | - | -
|  | Etasjenummer |  | Property |  | Label | IfcRoot.Name | - | - | - | - | - | -
|  | Etasjenavn |  | Property |  | Label | IfcSpatialElement.LongName | - | - | - | - | - | -
|  | GUID |  | Property |  | Label | IfcRoot.GlobalID | - | - | - | - | - | -
| Common Properties |  |  | Group |  |  |  | - | - | - | - | - | -
|  | GrossPlannedArea |  | Property | from IFC documentation: Total planned gross area of the spatial structure element. Used for programming the spatial structure element. | Area | Pset_BuildingStoreyCommon.GrossPlannedArea | - | - | - | - | - | -
|  | NetPlannedArea |  | Property | from IFC documentation: Total planned net area of the object. Used for programming the object. | Area | Pset_BuildingStoreyCommon.NetPlannedArea | - | - | - | - | - | -
|  | SprinklerProtection |  | Property | from IFC documentation: Indication whether this object is sprinkler protected (TRUE) or not (FALSE). | Boolean | Pset_BuildingStoreyCommon.SprinklerProtection | - | - | - | - | - | -
|  | SprinklerProtectionAutomatic |  | Property | from IFC documentation: Indication whether this object has an automatic sprinkler protection (TRUE) or not (FALSE). It should only be given, if the property "SprinklerProtection" is set to TRUE. | Boolean | Pset_BuildingStoreyCommon.SprinklerProtectionAutomatic | - | - | - | - | - | -
| Pset_BuildingStoreyCommon |  |  | Group | from IFC documentation: Indication whether this building storey is an entrance level to the building (TRUE), or (FALSE) if otherwise. |  | Pset_BuildingStoreyCommon | - | - | - | - | - | -
|  | AboveGround |  | Property | from IFC documentation: Indication whether this building storey is fully above ground (TRUE), or below ground (FALSE), or partially above and below ground (UNKNOWN) - as in sloped terrain. | Logical | Pset_BuildingStoreyCommon.AboveGround | - | - | - | - | - | -
|  | ElevationOfFFLRelative |  | Property | from IFC documentation: Elevation of the top surface of the finished floor level given in elevation above the local zero height. If the level varies and there is no significantly more prominent elevation, then this property may be omitted. In case of any inconsistency with the geometric positioning of the top surface, the geometric representation takes precedence. | Length | Pset_BuildingStoreyCommon.ElevationOfFFLRelative | - | - | - | - | - | -
|  | ElevationOfSSLRelative |  | Property | from IFC documentation: Elevation of the top surface of the structural slab level given in elevation above the local zero height. If the level varies and there is no significantly more prominent elevation, then this property may be omitted. In case of any inconsistency with the geometric positioning of the top surface, the geometric representation takes precedence. | Length | Pset_BuildingStoreyCommon.ElevationOfSSLRelative | - | - | - | - | - | -
|  | EntranceLevel |  | Property | from IFC documentation: Indication whether this building storey is an entrance level to the building (TRUE), or (FALSE) if otherwise. | Boolean | Pset_BuildingStoreyCommon.EntranceLevel | - | - | - | - | - | -
|  | LoadBearingCapacity |  | Property | from IFC documentation: Maximum load bearing capacity of the floor structure throughtout the storey as designed. | Planar Force | Pset_BuildingStoreyCommon.LoadBearingCapacity | - | - | - | - | - | -
Områdesone |  |  |  | Object | En områdesone brukes for å definere en funksjon innenfor et avgrenset område. |  | IfcSpatialZone | (✓) | (✓) | (✓) | (✓) | (✓) | (✓)
| Attributter |  |  | Group |  |  |  | - | - | - | - | - | -
|  | Navn |  | Property |  | Label | ifcRoot.Name | - | - | - | - | - | -
|  | Beskrivelse |  | Property |  | Text | ifcRoot.Description | - | - | - | - | - | -
|  | Forhåndsdefinert type |  | Property |  |  | [MAPPING ERROR] | - | - | - | - | - | -
|  | GUID |  | Property |  | Label | IfcRoot.GlobalID | - | - | - | - | - | -
| NONS_Process |  |  | Group | Egenskaper for prosessinformasjon. Egenskapene legges på objektforekomster i elementer. |  |  | (✓) | (✓) | (✓) | (✓) | (✓) | (✓)
|  | Postnummer |  | Property | Postnummer i beskrivelsen. | Label | NONS_Process.BoqID | - | - | ✓ | - | ✓ | -
|  | Kontraktsnummer produksjon |  | Property | Kontrakt-/entreprisenummer på utførsel/bygging. Kommuniserer hvem som er ansvarlig for utførelsen. Hvis det benyttes underentrepriser på flere nivåer i utførelsen, skal prosjektet avgjøre om nummeret skal angis laveste eller høyeste nivå eller på alle nivåene. | Label | NONS_Process.ConstructionContract | - | - | ✓ | ✓ | ✓ | ✓
|  | Kontrollsone |  | Property | Beskriver det enkelte objekts tilhørighet til kontrollsoner. Kontrollsoner er ikke et soneobjekt, men det området i modellen som man velger å kontrollere. Hvis et objekt tilhører flere kontrollsoner (for eksempel ett dekke som skal inngå i kontroll av objekter i kontrollsonene både over og under dekket), angis alle disse i samme streng atskilt med semikolon («;»). | Label | NONS_Process.ControlVolume | - | - | - | - | - | -
|  | Kontraktsnummer prosjektering |  | Property | Kontrakt-/entreprisenummer på prosjektering. Kommuniserer hvem som er ansvarlig for prosjekteringen. | Label | NONS_Process.DesignContract | ✓ | ✓ | ✓ | - | ✓ | -
|  | Utendørs |  | Property | For å kunne skille ut tekniske installasjoner som ligger utenfor bygget, brukes en egendefinert egenskap med en av de tillatte verdiene, som er True eller False. Dette gjelder for komponenter og deler av systemer som ligger utenfor bygget, og som inngår i systemet der systemkomponenten og/eller størsteparten av systemet ligger inne i bygget. | Boolean | NONS_Process.IsOutside | - | - | ✓ | ✓ | ✓ | ✓
|  | Anskaffet |  | Property | Kommuniserer at produktet som objektet representerer er innkjøpt. Selv om objektet ikke er ferdig prosjektert skal geometri og egenskaper være representative for det innkjøpte produktet. Denne kan brukes som alternativ til kode under ConstructedStatus som angir om produktet som objektet representerer er innkjøpt. | Boolean | NONS_Process.IsProcured | - | - | - | - | ✓ | ✓
|  | Milepel |  | Property | Prosjektfase eller mellomliggende milepel. Beskriver hvilket leveransekrav som prosesstatusen gjelder i forhold til. | Label | NONS_Process.Milestone | - | - | - | - | - | -
|  | MMI |  | Property | Kommuniserer objektets modenhetsgrad i beslutnings- og kvalitetssikringsprosessen, uavhengig av fase. Denne egenskapen brukes som alternativ til DesignedStatus, ConstructedStatus og OperationalStatus. | Label | NONS_Process.ProcessStatus | ✓ | ✓ | ✓ | ✓ | ✓ | ✓
|  | Fase bygget |  | Property | Fase bygget iht. definert avtalt faseplan | Label | NONS_Process.PhaseBuilt | - | - | - | - | - | -
|  | Fase revet |  | Property | Fase revet iht. definert avtalt faseplan | Label | NONS_Process.PhaseDemolished | - | - | - | - | - | -
|  | Geometri for eksisterende situasjon |  | Property | Beskriver hva grunnlagsmodellen er basert på . Eksempler kan være eldre planprosess, banedata/kabelkart, FKB/SOSI, ortofoto og scann med lav kvalitet og scann med høy kvalitet. | Label | NONS_Process.GeometryDerivedFrom | - | - | - | - | - | -
|  | Beskrivelse av geometri for eksisterende situasjon |  | Property | Beskrivende tekst. For eksempel hvem som har utført innmålinger, dato mm. | Label | NONS_Process.GeometrySource | - | - | - | - | - | -
| NONS_Revision |  |  | Group | Egenskaper for revisjon |  |  | ✓ | ✓ | ✓ | ✓ | ✓ | ✓
|  | Revisjon Versjonsnummer |  | Property | Gjeldene versjon av elementet | Label | NONS_Process.VersionNumber | ✓ | ✓ | ✓ | ✓ | ✓ | ✓
|  | Beskrivelse av versjon |  | Property | Beskrivelse av endring på elementet i siste versjon. | Text | NONS_Process. VersionDescription | ✓ | ✓ | ✓ | ✓ | ✓ | ✓
|  | Versjonsdato |  | Property | Dato på gjeldende versjon | Time | NONS_Process.VersionDate | ✓ | ✓ | ✓ | ✓ | ✓ | ✓
| NOSSB_Revision |  |  | Group |  |  |  | ✓ | ✓ | ✓ | ✓ | ✓ | ✓
|  | Utført av |  | Property | Utført av | Label | NOSSB_Revision.DesignedBy | ✓ | ✓ | ✓ | ✓ | ✓ | ✓
|  | Kontrollert av |  | Property | Kontrollert av | Label | NOSSB_Revision.ControlledBy | ✓ | ✓ | ✓ | ✓ | ✓ | ✓
|  | Godkjent av |  | Property | Godkjent av | Label | NOSSB_Revision.ApprovedBy | ✓ | ✓ | ✓ | ✓ | ✓ | ✓
Rom |  |  |  | Object | En romlig entitet representerer et område eller volum avgrenset faktisk eller teoretisk. En romlig entitet er områder eller volumer som sørger for visse funksjoner. |  | IfcSpace | (✓) | (✓) | (✓) | (✓) | (✓) | (✓)
| Attributter |  |  | Group |  |  |  | - | - | - | - | - | -
|  | Romnavn |  | Property |  | Label | IfcRoot.Name | - | - | - | - | - | -
|  | Romnummer |  | Property |  | Label | IfcSpatialElement.LongName | - | - | - | - | - | -
|  | Beskrivelse |  | Property |  | Text | ifcRoot.Description | - | - | - | - | - | -
|  | Forhåndsdefinert type |  | Property |  |  | [MAPPING ERROR] | - | - | - | - | - | -
|  | GUID |  | Property |  | Label | IfcRoot.GlobalID | - | - | - | - | - | -
| NONS_Process |  |  | Group | Egenskaper for prosessinformasjon. Egenskapene legges på objektforekomster i elementer. |  |  | (✓) | (✓) | (✓) | (✓) | (✓) | (✓)
|  | Postnummer |  | Property | Postnummer i beskrivelsen. | Label | NONS_Process.BoqID | - | - | ✓ | - | ✓ | -
|  | Kontraktsnummer produksjon |  | Property | Kontrakt-/entreprisenummer på utførsel/bygging. Kommuniserer hvem som er ansvarlig for utførelsen. Hvis det benyttes underentrepriser på flere nivåer i utførelsen, skal prosjektet avgjøre om nummeret skal angis laveste eller høyeste nivå eller på alle nivåene. | Label | NONS_Process.ConstructionContract | - | - | ✓ | ✓ | ✓ | ✓
|  | Kontrollsone |  | Property | Beskriver det enkelte objekts tilhørighet til kontrollsoner. Kontrollsoner er ikke et soneobjekt, men det området i modellen som man velger å kontrollere. Hvis et objekt tilhører flere kontrollsoner (for eksempel ett dekke som skal inngå i kontroll av objekter i kontrollsonene både over og under dekket), angis alle disse i samme streng atskilt med semikolon («;»). | Label | NONS_Process.ControlVolume | - | - | - | - | - | -
|  | Kontraktsnummer prosjektering |  | Property | Kontrakt-/entreprisenummer på prosjektering. Kommuniserer hvem som er ansvarlig for prosjekteringen. | Label | NONS_Process.DesignContract | ✓ | ✓ | ✓ | - | ✓ | -
|  | Utendørs |  | Property | For å kunne skille ut tekniske installasjoner som ligger utenfor bygget, brukes en egendefinert egenskap med en av de tillatte verdiene, som er True eller False. Dette gjelder for komponenter og deler av systemer som ligger utenfor bygget, og som inngår i systemet der systemkomponenten og/eller størsteparten av systemet ligger inne i bygget. | Boolean | NONS_Process.IsOutside | - | - | ✓ | ✓ | ✓ | ✓
|  | Anskaffet |  | Property | Kommuniserer at produktet som objektet representerer er innkjøpt. Selv om objektet ikke er ferdig prosjektert skal geometri og egenskaper være representative for det innkjøpte produktet. Denne kan brukes som alternativ til kode under ConstructedStatus som angir om produktet som objektet representerer er innkjøpt. | Boolean | NONS_Process.IsProcured | - | - | - | - | ✓ | ✓
|  | Milepel |  | Property | Prosjektfase eller mellomliggende milepel. Beskriver hvilket leveransekrav som prosesstatusen gjelder i forhold til. | Label | NONS_Process.Milestone | - | - | - | - | - | -
|  | MMI |  | Property | Kommuniserer objektets modenhetsgrad i beslutnings- og kvalitetssikringsprosessen, uavhengig av fase. Denne egenskapen brukes som alternativ til DesignedStatus, ConstructedStatus og OperationalStatus. | Label | NONS_Process.ProcessStatus | ✓ | ✓ | ✓ | ✓ | ✓ | ✓
|  | Fase bygget |  | Property | Fase bygget iht. definert avtalt faseplan | Label | NONS_Process.PhaseBuilt | - | - | - | - | - | -
|  | Fase revet |  | Property | Fase revet iht. definert avtalt faseplan | Label | NONS_Process.PhaseDemolished | - | - | - | - | - | -
|  | Geometri for eksisterende situasjon |  | Property | Beskriver hva grunnlagsmodellen er basert på . Eksempler kan være eldre planprosess, banedata/kabelkart, FKB/SOSI, ortofoto og scann med lav kvalitet og scann med høy kvalitet. | Label | NONS_Process.GeometryDerivedFrom | - | - | - | - | - | -
|  | Beskrivelse av geometri for eksisterende situasjon |  | Property | Beskrivende tekst. For eksempel hvem som har utført innmålinger, dato mm. | Label | NONS_Process.GeometrySource | - | - | - | - | - | -
| NONS_RoomID |  |  | Group | Egenskaper for ulike måter å identifisere rom på. Det kan blant annet utgjøre romlokasjon i TFM (NS8360-2) |  |  | - | - | - | - | - | -
|  | Romfunksjonsnummer |  | Property | Romfunksjonsnummer. Det romnummeret som etableres først i programmeringsfasen, før man vet hvor rommene skal være. Det kan benyttes som kobling mot dRofus. Hvis modelleringsverktøyet tillater det, skal dette ligge i IfcRoot.Name. Det skal i så fall avtales om det skal ligge begge steder. | Label | NONS_RoomID.RoomNoFun | - | - | - | - | - | -
|  | Geografisk romnummer |  | Property | Geografisk romnummer. Romnummer med tilknytning til aksenett, benyttes i byggeprosessen før rom er etablert | Label | NONS_RoomID.RoomNoGeo | - | - | - | - | - | -
|  | Bruksromnummer |  | Property | Bruksromnummer. Det romnummeret som står på døra i den ferdige bygningen. Har normalt en form som angir bygning, etasje og løpenummer, slik at det er mulig å finne frem. | Label | NONS_RoomID.RoomNoUser | - | - | - | - | - | -
|  | Organisatorisk romnummer |  | Property | Organisatorisk romnummer. Det brukes der man ønsker ett mer operasjonelt romnummer, for eksempel ett sengerom innenfor ett sengeområde hvor en enhet av sengerom og bad får løpenummer fra 1–e' n, operasjonsrom hvor man ønsker å betegne dem som OP1, OP2 etc. eller hotellrom hvor enhet av rom og bad får ett nummer som er uavhengig av andre romnummer. | Label | NONS_RoomID.RoomNoOrg | - | - | - | - | - | -
|  | Romnavn |  | Property | Romnavn. Det navn som skal vises i modell og stå på tegning i henhold til kodeverk. Hvis modelleringsverktøyet tillater det, skal dette ligge i IfcRoot.LongName. Det skal i så fall avtales om det skal ligge begge steder. | Label | NONS_RoomID.RoomName | - | - | - | - | - | -
|  | Global Location Number (GLN) |  | Property | Global Location Number (GLN). Tildelt av GS1, eventuelt med byggherrens serienummer. Bruken avtales i prosjektet. | Label | NONS_RoomID.RoomGln | - | - | - | - | - | -
|  | Romidentifikasjon |  | Property | Romidentifikasjon. ID for å knytte rom til databaser for synkronisering der man ikke kan eller ønsker å benytte romfunksjonsnummer. | Label | NONS_RoomID.RoomDbSync | - | - | - | - | - | -
|  | Romnavn begrenset |  | Property | Romnavn begrenset. Romnavn som ikke skal vises på tegninger eller i åpne databaser / modell. Benyttes hvis egenskapen RoomSecurityClass er utfylt med en klasse som tilsier at rommets spesifikke formål skal skjules. Da må romnavn tilsvarende fylles ut med en mer generell rombetegnelse som kan vises åpent. Feltene fjernes på modeller som skal distribueres fritt. | Label | NONS_RoomID.RoomRestrictedName | - | - | - | - | - | -
| NONS_RoomClass |  |  | Group | Egenskaper for å klassifisere rom. |  |  | - | - | - | - | - | -
|  | Rommets krav til strømforsyning |  | Property | Rommets krav til strømforsyning. Fylles ut med Gruppe 0, Gruppe 1 eller Gruppe 2. | Label | NONS_RoomClass.RoomUPSArea | - | - | - | - | - | -
|  | Sikkerhetsklassifisering av rom |  | Property | Sikkerhetsklassifisering av rom. Byggherrens sikkerhetsklasse på rommet. Benyttes hvis det er informasjon knyttet til rommet (eventuelt rommets eksistens) man ønsker å skjule eller håndtere på en spesiell måte. | Label | NONS_RoomClass.RoomSecurityClass | - | - | - | - | - | -
|  | Romfunksjonsklasse |  | Property | Romfunksjonsklasse. Klasse i henhold til NS 3457-4 Klassifikasjon av byggverk – Del 4 Romfunksjoner. | Label | NONS_RoomClass.RoomSecurityClass | - | - | - | - | - | -
| NONS_Revision |  |  | Group | Egenskaper for revisjon |  |  | ✓ | ✓ | ✓ | ✓ | ✓ | ✓
|  | Revisjon Versjonsnummer |  | Property | Gjeldene versjon av elementet | Label | NONS_Process.VersionNumber | ✓ | ✓ | ✓ | ✓ | ✓ | ✓
|  | Beskrivelse av versjon |  | Property | Beskrivelse av endring på elementet i siste versjon. | Text | NONS_Process. VersionDescription | ✓ | ✓ | ✓ | ✓ | ✓ | ✓
|  | Versjonsdato |  | Property | Dato på gjeldende versjon | Time | NONS_Process.VersionDate | ✓ | ✓ | ✓ | ✓ | ✓ | ✓
| NOSSB_Revision |  |  | Group |  |  |  | ✓ | ✓ | ✓ | ✓ | ✓ | ✓
|  | Utført av |  | Property | Utført av | Label | NOSSB_Revision.DesignedBy | ✓ | ✓ | ✓ | ✓ | ✓ | ✓
|  | Kontrollert av |  | Property | Kontrollert av | Label | NOSSB_Revision.ControlledBy | ✓ | ✓ | ✓ | ✓ | ✓ | ✓
|  | Godkjent av |  | Property | Godkjent av | Label | NOSSB_Revision.ApprovedBy | ✓ | ✓ | ✓ | ✓ | ✓ | ✓
| Common Properties |  |  | Group |  |  |  | - | - | - | - | - | -
|  | GrossPlannedArea |  | Property | from IFC documentation: Total planned gross area of the spatial structure element. Used for programming the spatial structure element. | Area | [MAPPING ERROR] | - | - | - | - | - | -
|  | HandicapAccessible |  | Property | from IFC documentation: Indication that this object is designed to be accessible by the handicapped. Set to (TRUE) if this object is rated as handicap accessible according the local building codes, otherwise (FALSE). It is giving according to the requirements of the national building code. | Boolean | [MAPPING ERROR] | - | - | - | - | - | -
|  | IsExternal |  | Property | from IFC documentation: Indication whether the element is designed for use in the exterior (TRUE) or not (FALSE). If (TRUE) it is an external element and faces the outside of the building. | Boolean | [MAPPING ERROR] | - | - | - | - | - | -
|  | NetPlannedArea |  | Property | from IFC documentation: Total planned net area of the object. Used for programming the object. | Area | [MAPPING ERROR] | - | - | - | - | - | -
|  | PubliclyAccessible |  | Property | from IFC documentation: Indication whether this space (in case of e.g., a toilet) is designed to serve as a publicly accessible space, e.g., for a public toilet (TRUE) or not (FALSE). | Boolean | [MAPPING ERROR] | - | - | - | - | - | -
| Pset_AirSideSystemInformation |  |  | Group | from IFC documentation: This enumeration defines the basic types of air side systems (e.g., SingleDuct, DualDuct, Multizone, etc.). |  | Pset_AirSideSystemInformation | - | - | - | - | - | -
|  | AirFlowSensible |  | Property | from IFC documentation: | Volumetric Flow Rate | Pset_AirSideSystemInformation.AirFlowSensible | - | - | - | - | - | -
|  | AirSideSystemDistributionType |  | Property | from IFC documentation: This enumeration defines the basic types of air side systems (e.g., SingleDuct, DualDuct, Multizone, etc.). | Label | Pset_AirSideSystemInformation.AirSideSystemDistributionType | - | - | - | - | - | -
|  |  | DUALDUCT | Value | from IFC documentation:
|  |  | MULTIZONE | Value | from IFC documentation:
|  |  | NOTKNOWN | Value | from IFC documentation:
|  |  | OTHER | Value | from IFC documentation:
|  |  | SINGLEDUCT | Value | from IFC documentation:
|  |  | UNSET | Value | from IFC documentation:
|  | AirSideSystemType |  | Property | from IFC documentation: This enumeration specifies the basic types of possible air side systems (e.g., Constant Volume, Variable Volume, etc.). | Label | Pset_AirSideSystemInformation.AirSideSystemType | - | - | - | - | - | -
|  |  | CONSTANTVOLUME | Value | from IFC documentation:
|  |  | CONSTANTVOLUMEBYPASS | Value | from IFC documentation:
|  |  | CONSTANTVOLUMEMULTIPLEZONEREHEAT | Value | from IFC documentation:
|  |  | CONSTANTVOLUMESINGLEZONE | Value | from IFC documentation:
|  |  | NOTKNOWN | Value | from IFC documentation:
|  |  | OTHER | Value | from IFC documentation:
|  |  | UNSET | Value | from IFC documentation:
|  |  | VARIABLEAIRVOLUME | Value | from IFC documentation:
|  |  | VARIABLEAIRVOLUMEDUALCONDUIT | Value | from IFC documentation:
|  |  | VARIABLEAIRVOLUMEFANPOWERED | Value | from IFC documentation:
|  |  | VARIABLEAIRVOLUMEINDUCTION | Value | from IFC documentation:
|  |  | VARIABLEAIRVOLUMEREHEAT | Value | from IFC documentation:
|  |  | VARIABLEAIRVOLUMEVARIABLEDIFFUSERS | Value | from IFC documentation:
|  |  | VARIABLEAIRVOLUMEVARIABLETEMPERATURE | Value | from IFC documentation:
|  | ApplianceDiversity |  | Property | from IFC documentation: Diversity of appliance load. | Ratio (positive, >0) | Pset_AirSideSystemInformation.ApplianceDiversity | - | - | - | - | - | -
|  | CoolingTemperatureDelta |  | Property | from IFC documentation: Cooling temperature difference for calculating space air flow rates. | ThermodynamicTemperature | Pset_AirSideSystemInformation.CoolingTemperatureDelta | - | - | - | - | - | -
|  | Description |  | Property | from IFC documentation: The Description of the object. | Text | Pset_AirSideSystemInformation.Description | - | - | - | - | - | -
|  | EnergyGainSensible |  | Property | from IFC documentation: The sum of total energy gains for the spaces served by the system during the peak cooling conditions, plus any system-level sensible energy gains. | Power | Pset_AirSideSystemInformation.EnergyGainSensible | - | - | - | - | - | -
|  | EnergyGainTotal |  | Property | from IFC documentation: The total amount of energy gains for the spaces served by the system during the peak cooling conditions, plus any system-level total energy gains. | Power | Pset_AirSideSystemInformation.EnergyGainTotal | - | - | - | - | - | -
|  | EnergyLoss |  | Property | from IFC documentation: The sum of energy losses for the spaces served by the system during the peak heating conditions. | Power | Pset_AirSideSystemInformation.EnergyLoss | - | - | - | - | - | -
|  | FanPower |  | Property | from IFC documentation: Fan motor loads contributing to the cooling load. | Power | Pset_AirSideSystemInformation.FanPower | - | - | - | - | - | -
|  | HeatingTemperatureDelta |  | Property | from IFC documentation: Heating temperature difference for calculating space air flow rates. | ThermodynamicTemperature | Pset_AirSideSystemInformation.HeatingTemperatureDelta | - | - | - | - | - | -
|  | InfiltrationDiversitySummer |  | Property | from IFC documentation: Diversity factor for Summer infiltration. | Ratio (positive, >0) | Pset_AirSideSystemInformation.InfiltrationDiversitySummer | - | - | - | - | - | -
|  | InfiltrationDiversityWinter |  | Property | from IFC documentation: Diversity factor for Winter infiltration. | Ratio (positive, >0) | Pset_AirSideSystemInformation.InfiltrationDiversityWinter | - | - | - | - | - | -
|  | TotalAirFlow |  | Property | from IFC documentation: | Volumetric Flow Rate | Pset_AirSideSystemInformation.TotalAirFlow | - | - | - | - | - | -
|  | Ventilation |  | Property | from IFC documentation: Required outside air ventilation. | Volumetric Flow Rate | Pset_AirSideSystemInformation.Ventilation | - | - | - | - | - | -
| Pset_SpaceFireSafetyRequirements |  |  | Group | from IFC documentation: Fire Risk factor assigned to the space according to local building regulations. It defines the fire risk of the space at several levels of fire hazard. |  | Pset_SpaceFireSafetyRequirements | - | - | - | - | - | -
|  | AirPressurization |  | Property | from IFC documentation: Indication whether the space is required to have pressurized air (TRUE) or not (FALSE). | Boolean | Pset_SpaceFireSafetyRequirements.AirPressurization | - | - | - | - | - | -
|  | FireExit |  | Property | from IFC documentation: Indication whether this object is designed to serve as an exit in the case of fire (TRUE) or not (FALSE). | Boolean | Pset_SpaceFireSafetyRequirements.FireExit | - | - | - | - | - | -
|  | FireRiskFactor |  | Property | from IFC documentation: Fire Risk factor assigned to the space according to local building regulations. It defines the fire risk of the space at several levels of fire hazard. | Label | Pset_SpaceFireSafetyRequirements.FireRiskFactor | - | - | - | - | - | -
|  | FlammableStorage |  | Property | from IFC documentation: Indication whether the space is intended to serve as a storage of flammable material (which is regarded as such by the presiding building code. (TRUE) indicates yes, (FALSE) otherwise. | Boolean | Pset_SpaceFireSafetyRequirements.FlammableStorage | - | - | - | - | - | -
|  | SprinklerProtection |  | Property | from IFC documentation: Indication whether this object is sprinkler protected (TRUE) or not (FALSE). | Boolean | Pset_SpaceFireSafetyRequirements.SprinklerProtection | - | - | - | - | - | -
|  | SprinklerProtectionAutomatic |  | Property | from IFC documentation: Indication whether this object has an automatic sprinkler protection (TRUE) or not (FALSE). It should only be given, if the property "SprinklerProtection" is set to TRUE. | Boolean | Pset_SpaceFireSafetyRequirements.SprinklerProtectionAutomatic | - | - | - | - | - | -
| Pset_SpaceLightingDesign |  |  | Group | from IFC documentation: Indication whether this space requires artificial lighting (as natural lighting would be not sufficient). (TRUE) indicates yes (FALSE) otherwise. |  | Pset_SpaceLightingDesign | - | - | - | - | - | -
|  | ArtificialLighting |  | Property | from IFC documentation: Indication whether this space requires artificial lighting (as natural lighting would be not sufficient). (TRUE) indicates yes (FALSE) otherwise. | Boolean | Pset_SpaceLightingDesign.ArtificialLighting | - | - | - | - | - | -
|  | Illuminance |  | Property | from IFC documentation: Required average illuminance value for this space. | Illuminance | Pset_SpaceLightingDesign.Illuminance | - | - | - | - | - | -
| Pset_SpaceOccupancyRequirements |  |  | Group | from IFC documentation: Headroom required for the activity assigned to this space. |  | Pset_SpaceOccupancyRequirements | - | - | - | - | - | -
|  | AreaPerOccupant |  | Property | from IFC documentation: Design occupancy loading for this type of usage assigned to this space. | Area | Pset_SpaceOccupancyRequirements.AreaPerOccupant | - | - | - | - | - | -
|  | IsOutlookDesirable |  | Property | from IFC documentation: An indication of whether the outlook is desirable (set TRUE) or not (set FALSE) | Boolean | Pset_SpaceOccupancyRequirements.IsOutlookDesirable | - | - | - | - | - | -
|  | MinimumHeadroom |  | Property | from IFC documentation: Headroom required for the activity assigned to this space. | Length | Pset_SpaceOccupancyRequirements.MinimumHeadroom | - | - | - | - | - | -
|  | OccupancyNumber |  | Property | from IFC documentation: Number of people required for the activity assigned to this space. | Count | Pset_SpaceOccupancyRequirements.OccupancyNumber | - | - | - | - | - | -
|  | OccupancyNumberPeak |  | Property | from IFC documentation: Maximal number of people required for the activity assigned to this space in peak time. | Count | Pset_SpaceOccupancyRequirements.OccupancyNumberPeak | - | - | - | - | - | -
|  | OccupancyTimePerDay |  | Property | from IFC documentation: The amount of time during the day that the activity is required within this space. | Time | Pset_SpaceOccupancyRequirements.OccupancyTimePerDay | - | - | - | - | - | -
|  | OccupancyType |  | Property | from IFC documentation: Occupancy type for this object. It is defined according to the presiding national building code. | Label | Pset_SpaceOccupancyRequirements.OccupancyType | - | - | - | - | - | -
| Pset_SpaceParking |  |  | Group | from IFC documentation: Identifies the type of transportation for which the parking space is designed. Values are not predefined but might include car, compact car, motorcycle, bicycle, truck, bus etc. |  | [MAPPING ERROR] | - | - | - | - | - | -
|  | IsAisle |  | Property | from IFC documentation: Indicates that this parking zone is for accessing the parking units, i.e. an aisle (TRUE) and not a parking unit itself (FALSE) | Boolean | Pset_SpaceParking.IsAisle | - | - | - | - | - | -
|  | IsOneWay |  | Property | from IFC documentation: Indicates whether the parking aisle is designed for oneway traffic (TRUE) or twoway traffic (FALSE). Should only be provided if the property IsAisle is set to TRUE. | Boolean | Pset_SpaceParking.IsOneWay | - | - | - | - | - | -
|  | ParkingUnits |  | Property | from IFC documentation: Indicates the number of transportation units of the type specified by the property ParkingUse that may be accommodated within the space. Generally, this value should default to 1 unit. However, where the parking space is for motorcycles or bicycles, provision may be made for more than one unit in the space. | Count | Pset_SpaceParking.ParkingUnits | - | - | - | - | - | -
|  | ParkingUse |  | Property | from IFC documentation: Identifies the type of transportation for which the parking space is designed. Values are not predefined but might include car, compact car, motorcycle, bicycle, truck, bus etc. | Label | Pset_SpaceParking.ParkingUse | - | - | - | - | - | -
| Pset_SpaceThermalLoad |  |  | Group | from IFC documentation: Dry bulb temperature of the object. |  | Pset_SpaceThermalLoad | - | - | - | - | - | -
|  | AirExchangeRate |  | Property | from IFC documentation: Loads from the air exchange rate. | Label | Pset_SpaceThermalLoad.AirExchangeRate | - | - | - | - | - | -
|  | DryBulbTemperature |  | Property | from IFC documentation: Dry bulb temperature of the object. | Label | Pset_SpaceThermalLoad.DryBulbTemperature | - | - | - | - | - | -
|  | EquipmentSensible |  | Property | from IFC documentation: Heat gains and losses from equipment. | Label | Pset_SpaceThermalLoad.EquipmentSensible | - | - | - | - | - | -
|  | ExhaustAir |  | Property | from IFC documentation: Loads from exhaust air. | Label | Pset_SpaceThermalLoad.ExhaustAir | - | - | - | - | - | -
|  | InfiltrationSensible |  | Property | from IFC documentation: Heat gains and losses from infiltration. | Label | Pset_SpaceThermalLoad.InfiltrationSensible | - | - | - | - | - | -
|  | Lighting |  | Property | from IFC documentation: Lighting loads. | Label | Pset_SpaceThermalLoad.Lighting | - | - | - | - | - | -
|  | People |  | Property | from IFC documentation: Heat gains and losses from people. | Label | Pset_SpaceThermalLoad.People | - | - | - | - | - | -
|  | RecirculatedAir |  | Property | from IFC documentation: Loads from recirculated air. | Label | Pset_SpaceThermalLoad.RecirculatedAir | - | - | - | - | - | -
|  | RelativeHumidity |  | Property | from IFC documentation: Loads from the relative humidity. | Label | Pset_SpaceThermalLoad.RelativeHumidity | - | - | - | - | - | -
|  | TotalLatentLoad |  | Property | from IFC documentation: Total energy added or removed from air that affects its humidity or concentration of water vapor. If a value is less than zero (negative), then the thermal load is lost from the space. If a value is greater than zero (positive), then the thermal load is a gain to the space. | Label | Pset_SpaceThermalLoad.TotalLatentLoad | - | - | - | - | - | -
|  | TotalRadiantLoad |  | Property | from IFC documentation: Total electromagnetic energy added or removed by emission or absorption. If a value is less than zero (negative), then the thermal load is lost from the space. If a value is greater than zero (positive), then the thermal load is a gain to the space. | Label | Pset_SpaceThermalLoad.TotalRadiantLoad | - | - | - | - | - | -
|  | TotalSensibleLoad |  | Property | from IFC documentation: Total energy added or removed from air that affects its temperature. If a value is less than zero (negative), then the thermal load is lost from the space. If a value is greater than zero (positive), then the thermal load is a gain to the space. | Label | Pset_SpaceThermalLoad.TotalSensibleLoad | - | - | - | - | - | -
|  | VentilationIndoorAir |  | Property | from IFC documentation: Ventilation loads from indoor air. | Label | Pset_SpaceThermalLoad.VentilationIndoorAir | - | - | - | - | - | -
|  | VentilationOutdoorAir |  | Property | from IFC documentation: Ventilation loads from outdoor air. | Label | Pset_SpaceThermalLoad.VentilationOutdoorAir | - | - | - | - | - | -
| Qto_SpaceBaseQuantities |  |  | Group | from IFC documentation: Total gross volume of the object. Openings, recesses, enclosed objects and projections are not taken into account. |  | Qto_SpaceBaseQuantities | - | - | - | - | - | -
|  | FinishCeilingHeight |  | Property | from IFC documentation: Height of the suspended ceiling (from top of flooring to the bottom of the suspended ceiling). To be provided only if the space has a suspended ceiling with constant height. | Label | Qto_SpaceBaseQuantities.FinishCeilingHeight | - | - | - | - | - | -
|  | FinishFloorHeight |  | Property | from IFC documentation: Height of the flooring (from base slab without flooring to the flooring height). To be provided only if the space has a constant flooring height. | Label | Qto_SpaceBaseQuantities.FinishFloorHeight | - | - | - | - | - | -
|  | GrossCeilingArea |  | Property | from IFC documentation: Sum of all ceiling areas of the space. It includes the area covered by elementsinside the space (columns, inner walls, etc.). The ceiling area is the real (and not the projected) area (e.g. in case of sloped ceilings). | Label | Qto_SpaceBaseQuantities.GrossCeilingArea | - | - | - | - | - | -
|  | GrossFloorArea |  | Property | from IFC documentation: Sum of all gross floor areas covered by the spaces within the spatial structure element. | Label | Qto_SpaceBaseQuantities.GrossFloorArea | - | - | - | - | - | -
|  | GrossPerimeter |  | Property | from IFC documentation: Gross perimeter at the outer contour of the object. | Label | Qto_SpaceBaseQuantities.GrossPerimeter | - | - | - | - | - | -
|  | GrossVolume |  | Property | from IFC documentation: Total gross volume of the object. Openings, recesses, enclosed objects and projections are not taken into account. | Label | Qto_SpaceBaseQuantities.GrossVolume | - | - | - | - | - | -
|  | GrossWallArea |  | Property | from IFC documentation: Sum of all wall (and other vertically bounding elements, like columns) areas bounded by the space. It includes the area covered by elements inside the wall area (doors, windows, other openings, etc.). | Label | Qto_SpaceBaseQuantities.GrossWallArea | - | - | - | - | - | -
|  | Height |  | Property | from IFC documentation: Characteristic height. | Label | Qto_SpaceBaseQuantities.Height | - | - | - | - | - | -
|  | NetCeilingArea |  | Property | from IFC documentation: Sum of all ceiling areas of the space. It excludes the area covered by elementsinside the space (columns, inner walls, etc.). The ceiling area is the real (and not the projected) area (e.g. in case of sloped ceilings). | Label | Qto_SpaceBaseQuantities.NetCeilingArea | - | - | - | - | - | -
|  | NetFloorArea |  | Property | from IFC documentation: Sum of all net usable floor areas. | Label | Qto_SpaceBaseQuantities.NetFloorArea | - | - | - | - | - | -
|  | NetPerimeter |  | Property | from IFC documentation: Net perimeter at the floor level of this space. It excludes those parts of the perimeter that are created by by virtual boundaries and openings (like doors). It is the measurement used for skirting boards and may includes the perimeter of internal fixed objects like columns. | Label | Qto_SpaceBaseQuantities.NetPerimeter | - | - | - | - | - | -
|  | NetVolume |  | Property | from IFC documentation: Total net volume of the object, taking into account possible processing features (cut-out's, etc.) or openings and recesses. | Label | Qto_SpaceBaseQuantities.NetVolume | - | - | - | - | - | -
|  | NetWallArea |  | Property | from IFC documentation: Sum of all wall (and other vertically bounding elements, like columns) areas bounded by the space. It excludes the area covered by elements inside the wall area (doors, windows, other openings, etc.). | Label | Qto_SpaceBaseQuantities.NetWallArea | - | - | - | - | - | -
Aksenett |  |  |  | Object | Et Aksenett er et plan-designrutenett definert i 3D, brukt som et hjelpemiddel for å lokalisere strukturelle- og designelementer. Posisjonen til rutenettet (ObjectPlacement (ObjektPlassering)) er definert av et 3D-koordinatsystem (og dermed kan designgitteret brukes i plan, snitt eller i hvilken som helst posisjon i forhold til verdenskoordinatsystemet). Posisjonen kan være i forhold til objektplasseringen til andre produkter eller rutenett. XY-planet til 3D-koordinatsystemet brukes til å plassere rutenettaksene, som er 2D-kurver (f.eks. linje, sirkel, bue, polygon). |  | IfcGrid | (✓) | (✓) | (✓) | (✓) | (✓) | (✓)
| Attributter |  |  | Group |  |  |  | - | - | - | - | - | -
|  | Navn |  | Property |  | Label | ifcRoot.Name | - | - | - | - | - | -
|  | Beskrivelse |  | Property |  | Text | ifcRoot.Description | - | - | - | - | - | -
|  | GUID |  | Property |  | Label | IfcRoot.GlobalID | - | - | - | - | - | -
| NONS_Process |  |  | Group | Egenskaper for prosessinformasjon. Egenskapene legges på objektforekomster i elementer. |  |  | (✓) | (✓) | (✓) | (✓) | (✓) | (✓)
|  | Postnummer |  | Property | Postnummer i beskrivelsen. | Label | NONS_Process.BoqID | - | - | ✓ | - | ✓ | -
|  | Kontraktsnummer produksjon |  | Property | Kontrakt-/entreprisenummer på utførsel/bygging. Kommuniserer hvem som er ansvarlig for utførelsen. Hvis det benyttes underentrepriser på flere nivåer i utførelsen, skal prosjektet avgjøre om nummeret skal angis laveste eller høyeste nivå eller på alle nivåene. | Label | NONS_Process.ConstructionContract | - | - | ✓ | ✓ | ✓ | ✓
|  | Kontrollsone |  | Property | Beskriver det enkelte objekts tilhørighet til kontrollsoner. Kontrollsoner er ikke et soneobjekt, men det området i modellen som man velger å kontrollere. Hvis et objekt tilhører flere kontrollsoner (for eksempel ett dekke som skal inngå i kontroll av objekter i kontrollsonene både over og under dekket), angis alle disse i samme streng atskilt med semikolon («;»). | Label | NONS_Process.ControlVolume | - | - | - | - | - | -
|  | Kontraktsnummer prosjektering |  | Property | Kontrakt-/entreprisenummer på prosjektering. Kommuniserer hvem som er ansvarlig for prosjekteringen. | Label | NONS_Process.DesignContract | ✓ | ✓ | ✓ | - | ✓ | -
|  | Utendørs |  | Property | For å kunne skille ut tekniske installasjoner som ligger utenfor bygget, brukes en egendefinert egenskap med en av de tillatte verdiene, som er True eller False. Dette gjelder for komponenter og deler av systemer som ligger utenfor bygget, og som inngår i systemet der systemkomponenten og/eller størsteparten av systemet ligger inne i bygget. | Boolean | NONS_Process.IsOutside | - | - | ✓ | ✓ | ✓ | ✓
|  | Anskaffet |  | Property | Kommuniserer at produktet som objektet representerer er innkjøpt. Selv om objektet ikke er ferdig prosjektert skal geometri og egenskaper være representative for det innkjøpte produktet. Denne kan brukes som alternativ til kode under ConstructedStatus som angir om produktet som objektet representerer er innkjøpt. | Boolean | NONS_Process.IsProcured | - | - | - | - | ✓ | ✓
|  | Milepel |  | Property | Prosjektfase eller mellomliggende milepel. Beskriver hvilket leveransekrav som prosesstatusen gjelder i forhold til. | Label | NONS_Process.Milestone | - | - | - | - | - | -
|  | MMI |  | Property | Kommuniserer objektets modenhetsgrad i beslutnings- og kvalitetssikringsprosessen, uavhengig av fase. Denne egenskapen brukes som alternativ til DesignedStatus, ConstructedStatus og OperationalStatus. | Label | NONS_Process.ProcessStatus | ✓ | ✓ | ✓ | ✓ | ✓ | ✓
|  | Fase bygget |  | Property | Fase bygget iht. definert avtalt faseplan | Label | NONS_Process.PhaseBuilt | - | - | - | - | - | -
|  | Fase revet |  | Property | Fase revet iht. definert avtalt faseplan | Label | NONS_Process.PhaseDemolished | - | - | - | - | - | -
|  | Geometri for eksisterende situasjon |  | Property | Beskriver hva grunnlagsmodellen er basert på . Eksempler kan være eldre planprosess, banedata/kabelkart, FKB/SOSI, ortofoto og scann med lav kvalitet og scann med høy kvalitet. | Label | NONS_Process.GeometryDerivedFrom | - | - | - | - | - | -
|  | Beskrivelse av geometri for eksisterende situasjon |  | Property | Beskrivende tekst. For eksempel hvem som har utført innmålinger, dato mm. | Label | NONS_Process.GeometrySource | - | - | - | - | - | -
| NONS_Revision |  |  | Group | Egenskaper for revisjon |  |  | ✓ | ✓ | ✓ | ✓ | ✓ | ✓
|  | Revisjon Versjonsnummer |  | Property | Gjeldene versjon av elementet | Label | NONS_Process.VersionNumber | ✓ | ✓ | ✓ | ✓ | ✓ | ✓
|  | Beskrivelse av versjon |  | Property | Beskrivelse av endring på elementet i siste versjon. | Text | NONS_Process. VersionDescription | ✓ | ✓ | ✓ | ✓ | ✓ | ✓
|  | Versjonsdato |  | Property | Dato på gjeldende versjon | Time | NONS_Process.VersionDate | ✓ | ✓ | ✓ | ✓ | ✓ | ✓
| NOSSB_Revision |  |  | Group |  |  |  | ✓ | ✓ | ✓ | ✓ | ✓ | ✓
|  | Utført av |  | Property | Utført av | Label | NOSSB_Revision.DesignedBy | ✓ | ✓ | ✓ | ✓ | ✓ | ✓
|  | Kontrollert av |  | Property | Kontrollert av | Label | NOSSB_Revision.ControlledBy | ✓ | ✓ | ✓ | ✓ | ✓ | ✓
|  | Godkjent av |  | Property | Godkjent av | Label | NOSSB_Revision.ApprovedBy | ✓ | ✓ | ✓ | ✓ | ✓ | ✓
Åpning/utsparing |  |  |  | Object | An opening as subtraction feature that cuts through the element it voids. It thereby creates a hole. An opening in addiion have a particular meaning for either providing a void for doors or windows, or an opening to permit flow of air and passing of light. |  | IfcOpeningElement.OPENING | (✓) | (✓) | (✓) | (✓) | (✓) | (✓)
| Attributter |  |  | Group |  |  |  | - | - | - | - | - | -
|  | Navn |  | Property |  | Label | ifcRoot.Name | - | - | - | - | - | -
|  | Beskrivelse |  | Property |  | Text | ifcRoot.Description | - | - | - | - | - | -
|  | GUID |  | Property |  | Label | IfcRoot.GlobalID | - | - | - | - | - | -
| NONS_Process |  |  | Group | Egenskaper for prosessinformasjon. Egenskapene legges på objektforekomster i elementer. |  |  | (✓) | (✓) | (✓) | (✓) | (✓) | (✓)
|  | Postnummer |  | Property | Postnummer i beskrivelsen. | Label | NONS_Process.BoqID | - | - | ✓ | - | ✓ | -
|  | Kontraktsnummer produksjon |  | Property | Kontrakt-/entreprisenummer på utførsel/bygging. Kommuniserer hvem som er ansvarlig for utførelsen. Hvis det benyttes underentrepriser på flere nivåer i utførelsen, skal prosjektet avgjøre om nummeret skal angis laveste eller høyeste nivå eller på alle nivåene. | Label | NONS_Process.ConstructionContract | - | - | ✓ | ✓ | ✓ | ✓
|  | Kontrollsone |  | Property | Beskriver det enkelte objekts tilhørighet til kontrollsoner. Kontrollsoner er ikke et soneobjekt, men det området i modellen som man velger å kontrollere. Hvis et objekt tilhører flere kontrollsoner (for eksempel ett dekke som skal inngå i kontroll av objekter i kontrollsonene både over og under dekket), angis alle disse i samme streng atskilt med semikolon («;»). | Label | NONS_Process.ControlVolume | - | - | - | - | - | -
|  | Kontraktsnummer prosjektering |  | Property | Kontrakt-/entreprisenummer på prosjektering. Kommuniserer hvem som er ansvarlig for prosjekteringen. | Label | NONS_Process.DesignContract | ✓ | ✓ | ✓ | - | ✓ | -
|  | Utendørs |  | Property | For å kunne skille ut tekniske installasjoner som ligger utenfor bygget, brukes en egendefinert egenskap med en av de tillatte verdiene, som er True eller False. Dette gjelder for komponenter og deler av systemer som ligger utenfor bygget, og som inngår i systemet der systemkomponenten og/eller størsteparten av systemet ligger inne i bygget. | Boolean | NONS_Process.IsOutside | - | - | ✓ | ✓ | ✓ | ✓
|  | Anskaffet |  | Property | Kommuniserer at produktet som objektet representerer er innkjøpt. Selv om objektet ikke er ferdig prosjektert skal geometri og egenskaper være representative for det innkjøpte produktet. Denne kan brukes som alternativ til kode under ConstructedStatus som angir om produktet som objektet representerer er innkjøpt. | Boolean | NONS_Process.IsProcured | - | - | - | - | ✓ | ✓
|  | Milepel |  | Property | Prosjektfase eller mellomliggende milepel. Beskriver hvilket leveransekrav som prosesstatusen gjelder i forhold til. | Label | NONS_Process.Milestone | - | - | - | - | - | -
|  | MMI |  | Property | Kommuniserer objektets modenhetsgrad i beslutnings- og kvalitetssikringsprosessen, uavhengig av fase. Denne egenskapen brukes som alternativ til DesignedStatus, ConstructedStatus og OperationalStatus. | Label | NONS_Process.ProcessStatus | ✓ | ✓ | ✓ | ✓ | ✓ | ✓
|  | Fase bygget |  | Property | Fase bygget iht. definert avtalt faseplan | Label | NONS_Process.PhaseBuilt | - | - | - | - | - | -
|  | Fase revet |  | Property | Fase revet iht. definert avtalt faseplan | Label | NONS_Process.PhaseDemolished | - | - | - | - | - | -
|  | Geometri for eksisterende situasjon |  | Property | Beskriver hva grunnlagsmodellen er basert på . Eksempler kan være eldre planprosess, banedata/kabelkart, FKB/SOSI, ortofoto og scann med lav kvalitet og scann med høy kvalitet. | Label | NONS_Process.GeometryDerivedFrom | - | - | - | - | - | -
|  | Beskrivelse av geometri for eksisterende situasjon |  | Property | Beskrivende tekst. For eksempel hvem som har utført innmålinger, dato mm. | Label | NONS_Process.GeometrySource | - | - | - | - | - | -
| NONS_Revision |  |  | Group | Egenskaper for revisjon |  |  | ✓ | ✓ | ✓ | ✓ | ✓ | ✓
|  | Revisjon Versjonsnummer |  | Property | Gjeldene versjon av elementet | Label | NONS_Process.VersionNumber | ✓ | ✓ | ✓ | ✓ | ✓ | ✓
|  | Beskrivelse av versjon |  | Property | Beskrivelse av endring på elementet i siste versjon. | Text | NONS_Process. VersionDescription | ✓ | ✓ | ✓ | ✓ | ✓ | ✓
|  | Versjonsdato |  | Property | Dato på gjeldende versjon | Time | NONS_Process.VersionDate | ✓ | ✓ | ✓ | ✓ | ✓ | ✓
| NOSSB_Revision |  |  | Group |  |  |  | ✓ | ✓ | ✓ | ✓ | ✓ | ✓
|  | Utført av |  | Property | Utført av | Label | NOSSB_Revision.DesignedBy | ✓ | ✓ | ✓ | ✓ | ✓ | ✓
|  | Kontrollert av |  | Property | Kontrollert av | Label | NOSSB_Revision.ControlledBy | ✓ | ✓ | ✓ | ✓ | ✓ | ✓
|  | Godkjent av |  | Property | Godkjent av | Label | NOSSB_Revision.ApprovedBy | ✓ | ✓ | ✓ | ✓ | ✓ | ✓
| Common Properties |  |  | Group |  |  |  | - | - | - | - | - | -
|  | AcousticRating |  | Property | from IFC documentation: Acoustic rating for this object. It is provided according to the national building code. It indicates the sound transmission resistance of this object by an index ratio (instead of providing full sound absorption values). | Label | Pset_OpeningElementCommon.AcousticRating | - | - | - | - | - | -
|  | FireExit |  | Property | from IFC documentation: Indication whether this object is designed to serve as an exit in the case of fire (TRUE) or not (FALSE). | Boolean | Pset_OpeningElementCommon.FireExit | - | - | - | - | - | -
|  | FireRating |  | Property | from IFC documentation: Fire rating for this object. It is given according to the national fire safety classification. | Label | Pset_OpeningElementCommon.FireRating | - | - | - | - | - | -
|  | Status |  | Property | from IFC documentation: Status of the element, predominately used in renovation or retrofitting projects. The status can be assigned to as "New" - element designed as new addition, "Existing" - element exists and remains, "Demolish" - element existed but is to be demolished, "Temporary" - element will exists only temporary (like a temporary support structure). | Label | Pset_OpeningElementCommon.Status | - | - | - | - | - | -
| Pset_OpeningElementCommon |  |  | Group | from IFC documentation: Purpose; usually an enumeration. |  | Pset_OpeningElementCommon | - | - | - | - | - | -
|  | Purpose |  | Property | from IFC documentation: Purpose; usually an enumeration. | Label | Pset_OpeningElementCommon.Purpose | - | - | - | - | - | -
|  |  | DISTRIBUTIONPOINT | Value | from IFC documentation:
|  |  | HOME | Value | from IFC documentation:
|  |  | OFFICE | Value | from IFC documentation:
|  |  | SITE | Value | from IFC documentation:
|  |  | USERDEFINED | Value | from IFC documentation:
| Qto_OpeningElementBaseQuantities |  |  | Group | from IFC documentation: Calculated area for the object. |  | Qto_OpeningElementBaseQuantities | - | - | - | - | - | -
|  | Area |  | Property | from IFC documentation: Calculated area for the object. | Label | Qto_OpeningElementBaseQuantities.Area | - | - | - | - | - | -
|  | Depth |  | Property | from IFC documentation: The depth of the object. | Label | Qto_OpeningElementBaseQuantities.Depth | - | - | - | - | - | -
|  | Height |  | Property | from IFC documentation: Characteristic height. | Label | Qto_OpeningElementBaseQuantities.Height | - | - | - | - | - | -
|  | Volume |  | Property | from IFC documentation: Volume of the element. | Label | Qto_OpeningElementBaseQuantities.Volume | - | - | - | - | - | -
|  | Width |  | Property | from IFC documentation: The width of the object. Only given, if the object has constant thickness (prismatic). | Label | Qto_OpeningElementBaseQuantities.Width | - | - | - | - | - | -
Delvis åpning/nisje |  |  |  | Object | An opening as subtraction feature that does not cut through the element it voids. It creates a niche or similar voiding pattern. |  | IfcOpeningElement.RECESS | (✓) | (✓) | (✓) | (✓) | (✓) | (✓)
| Attributter |  |  | Group |  |  |  | - | - | - | - | - | -
|  | Navn |  | Property |  | Label | ifcRoot.Name | - | - | - | - | - | -
|  | Beskrivelse |  | Property |  | Text | ifcRoot.Description | - | - | - | - | - | -
|  | GUID |  | Property |  | Label | IfcRoot.GlobalID | - | - | - | - | - | -
| NONS_Process |  |  | Group | Egenskaper for prosessinformasjon. Egenskapene legges på objektforekomster i elementer. |  |  | (✓) | (✓) | (✓) | (✓) | (✓) | (✓)
|  | Postnummer |  | Property | Postnummer i beskrivelsen. | Label | NONS_Process.BoqID | - | - | ✓ | - | ✓ | -
|  | Kontraktsnummer produksjon |  | Property | Kontrakt-/entreprisenummer på utførsel/bygging. Kommuniserer hvem som er ansvarlig for utførelsen. Hvis det benyttes underentrepriser på flere nivåer i utførelsen, skal prosjektet avgjøre om nummeret skal angis laveste eller høyeste nivå eller på alle nivåene. | Label | NONS_Process.ConstructionContract | - | - | ✓ | ✓ | ✓ | ✓
|  | Kontrollsone |  | Property | Beskriver det enkelte objekts tilhørighet til kontrollsoner. Kontrollsoner er ikke et soneobjekt, men det området i modellen som man velger å kontrollere. Hvis et objekt tilhører flere kontrollsoner (for eksempel ett dekke som skal inngå i kontroll av objekter i kontrollsonene både over og under dekket), angis alle disse i samme streng atskilt med semikolon («;»). | Label | NONS_Process.ControlVolume | - | - | - | - | - | -
|  | Kontraktsnummer prosjektering |  | Property | Kontrakt-/entreprisenummer på prosjektering. Kommuniserer hvem som er ansvarlig for prosjekteringen. | Label | NONS_Process.DesignContract | ✓ | ✓ | ✓ | - | ✓ | -
|  | Utendørs |  | Property | For å kunne skille ut tekniske installasjoner som ligger utenfor bygget, brukes en egendefinert egenskap med en av de tillatte verdiene, som er True eller False. Dette gjelder for komponenter og deler av systemer som ligger utenfor bygget, og som inngår i systemet der systemkomponenten og/eller størsteparten av systemet ligger inne i bygget. | Boolean | NONS_Process.IsOutside | - | - | ✓ | ✓ | ✓ | ✓
|  | Anskaffet |  | Property | Kommuniserer at produktet som objektet representerer er innkjøpt. Selv om objektet ikke er ferdig prosjektert skal geometri og egenskaper være representative for det innkjøpte produktet. Denne kan brukes som alternativ til kode under ConstructedStatus som angir om produktet som objektet representerer er innkjøpt. | Boolean | NONS_Process.IsProcured | - | - | - | - | ✓ | ✓
|  | Milepel |  | Property | Prosjektfase eller mellomliggende milepel. Beskriver hvilket leveransekrav som prosesstatusen gjelder i forhold til. | Label | NONS_Process.Milestone | - | - | - | - | - | -
|  | MMI |  | Property | Kommuniserer objektets modenhetsgrad i beslutnings- og kvalitetssikringsprosessen, uavhengig av fase. Denne egenskapen brukes som alternativ til DesignedStatus, ConstructedStatus og OperationalStatus. | Label | NONS_Process.ProcessStatus | ✓ | ✓ | ✓ | ✓ | ✓ | ✓
|  | Fase bygget |  | Property | Fase bygget iht. definert avtalt faseplan | Label | NONS_Process.PhaseBuilt | - | - | - | - | - | -
|  | Fase revet |  | Property | Fase revet iht. definert avtalt faseplan | Label | NONS_Process.PhaseDemolished | - | - | - | - | - | -
|  | Geometri for eksisterende situasjon |  | Property | Beskriver hva grunnlagsmodellen er basert på . Eksempler kan være eldre planprosess, banedata/kabelkart, FKB/SOSI, ortofoto og scann med lav kvalitet og scann med høy kvalitet. | Label | NONS_Process.GeometryDerivedFrom | - | - | - | - | - | -
|  | Beskrivelse av geometri for eksisterende situasjon |  | Property | Beskrivende tekst. For eksempel hvem som har utført innmålinger, dato mm. | Label | NONS_Process.GeometrySource | - | - | - | - | - | -
| NONS_Revision |  |  | Group | Egenskaper for revisjon |  |  | ✓ | ✓ | ✓ | ✓ | ✓ | ✓
|  | Revisjon Versjonsnummer |  | Property | Gjeldene versjon av elementet | Label | NONS_Process.VersionNumber | ✓ | ✓ | ✓ | ✓ | ✓ | ✓
|  | Beskrivelse av versjon |  | Property | Beskrivelse av endring på elementet i siste versjon. | Text | NONS_Process. VersionDescription | ✓ | ✓ | ✓ | ✓ | ✓ | ✓
|  | Versjonsdato |  | Property | Dato på gjeldende versjon | Time | NONS_Process.VersionDate | ✓ | ✓ | ✓ | ✓ | ✓ | ✓
| NOSSB_Revision |  |  | Group |  |  |  | ✓ | ✓ | ✓ | ✓ | ✓ | ✓
|  | Utført av |  | Property | Utført av | Label | NOSSB_Revision.DesignedBy | ✓ | ✓ | ✓ | ✓ | ✓ | ✓
|  | Kontrollert av |  | Property | Kontrollert av | Label | NOSSB_Revision.ControlledBy | ✓ | ✓ | ✓ | ✓ | ✓ | ✓
|  | Godkjent av |  | Property | Godkjent av | Label | NOSSB_Revision.ApprovedBy | ✓ | ✓ | ✓ | ✓ | ✓ | ✓
| Common Properties |  |  | Group |  |  |  | - | - | - | - | - | -
|  | AcousticRating |  | Property | from IFC documentation: Acoustic rating for this object. It is provided according to the national building code. It indicates the sound transmission resistance of this object by an index ratio (instead of providing full sound absorption values). | Label | Pset_OpeningElementCommon.AcousticRating | - | - | - | - | - | -
|  | FireExit |  | Property | from IFC documentation: Indication whether this object is designed to serve as an exit in the case of fire (TRUE) or not (FALSE). | Boolean | Pset_OpeningElementCommon.FireExit | - | - | - | - | - | -
|  | FireRating |  | Property | from IFC documentation: Fire rating for this object. It is given according to the national fire safety classification. | Label | Pset_OpeningElementCommon.FireRating | - | - | - | - | - | -
|  | Status |  | Property | from IFC documentation: Status of the element, predominately used in renovation or retrofitting projects. The status can be assigned to as "New" - element designed as new addition, "Existing" - element exists and remains, "Demolish" - element existed but is to be demolished, "Temporary" - element will exists only temporary (like a temporary support structure). | Label | Pset_OpeningElementCommon.Status | - | - | - | - | - | -
| Pset_OpeningElementCommon |  |  | Group | from IFC documentation: Purpose; usually an enumeration. |  | Pset_OpeningElementCommon | - | - | - | - | - | -
|  | Purpose |  | Property | from IFC documentation: Purpose; usually an enumeration. | Label | Pset_OpeningElementCommon.Purpose | - | - | - | - | - | -
|  |  | DISTRIBUTIONPOINT | Value | from IFC documentation:
|  |  | HOME | Value | from IFC documentation:
|  |  | OFFICE | Value | from IFC documentation:
|  |  | SITE | Value | from IFC documentation:
|  |  | USERDEFINED | Value | from IFC documentation:
| Qto_OpeningElementBaseQuantities |  |  | Group | from IFC documentation: Calculated area for the object. |  | Qto_OpeningElementBaseQuantities | - | - | - | - | - | -
|  | Area |  | Property | from IFC documentation: Calculated area for the object. | Label | Qto_OpeningElementBaseQuantities.Area | - | - | - | - | - | -
|  | Depth |  | Property | from IFC documentation: The depth of the object. | Label | Qto_OpeningElementBaseQuantities.Depth | - | - | - | - | - | -
|  | Height |  | Property | from IFC documentation: Characteristic height. | Label | Qto_OpeningElementBaseQuantities.Height | - | - | - | - | - | -
|  | Volume |  | Property | from IFC documentation: Volume of the element. | Label | Qto_OpeningElementBaseQuantities.Volume | - | - | - | - | - | -
|  | Width |  | Property | from IFC documentation: The width of the object. Only given, if the object has constant thickness (prismatic). | Label | Qto_OpeningElementBaseQuantities.Width | - | - | - | - | - | -
Bjelke |  |  |  | Object | Et horisontalt, eller tilnærmet horisontalt, byggeelement som er i stand til å motstå belastning primært bøyning. Den kan representere elementet fra et arkitektonisk perspektiv og har ikke krav om å være bærende. |  | IfcBeam | (✓) | (✓) | (✓) | (✓) | (✓) | (✓)
| Attributter |  |  | Group |  |  |  | - | - | - | - | - | -
|  | Navn |  | Property |  | Label | ifcRoot.Name | - | - | - | - | - | -
|  | Beskrivelse |  | Property |  | Text | ifcRoot.Description | - | - | - | - | - | -
|  | Forhåndsdefinert type |  | Property |  |  | [MAPPING ERROR] | - | - | - | - | - | -
|  | GUID |  | Property |  | Label | IfcRoot.GlobalID | - | - | - | - | - | -
| NONS_Process |  |  | Group | Egenskaper for prosessinformasjon. Egenskapene legges på objektforekomster i elementer. |  |  | (✓) | (✓) | (✓) | (✓) | (✓) | (✓)
|  | Postnummer |  | Property | Postnummer i beskrivelsen. | Label | NONS_Process.BoqID | - | - | ✓ | - | ✓ | -
|  | Kontraktsnummer produksjon |  | Property | Kontrakt-/entreprisenummer på utførsel/bygging. Kommuniserer hvem som er ansvarlig for utførelsen. Hvis det benyttes underentrepriser på flere nivåer i utførelsen, skal prosjektet avgjøre om nummeret skal angis laveste eller høyeste nivå eller på alle nivåene. | Label | NONS_Process.ConstructionContract | - | - | ✓ | ✓ | ✓ | ✓
|  | Kontrollsone |  | Property | Beskriver det enkelte objekts tilhørighet til kontrollsoner. Kontrollsoner er ikke et soneobjekt, men det området i modellen som man velger å kontrollere. Hvis et objekt tilhører flere kontrollsoner (for eksempel ett dekke som skal inngå i kontroll av objekter i kontrollsonene både over og under dekket), angis alle disse i samme streng atskilt med semikolon («;»). | Label | NONS_Process.ControlVolume | - | - | - | - | - | -
|  | Kontraktsnummer prosjektering |  | Property | Kontrakt-/entreprisenummer på prosjektering. Kommuniserer hvem som er ansvarlig for prosjekteringen. | Label | NONS_Process.DesignContract | ✓ | ✓ | ✓ | - | ✓ | -
|  | Utendørs |  | Property | For å kunne skille ut tekniske installasjoner som ligger utenfor bygget, brukes en egendefinert egenskap med en av de tillatte verdiene, som er True eller False. Dette gjelder for komponenter og deler av systemer som ligger utenfor bygget, og som inngår i systemet der systemkomponenten og/eller størsteparten av systemet ligger inne i bygget. | Boolean | NONS_Process.IsOutside | - | - | ✓ | ✓ | ✓ | ✓
|  | Anskaffet |  | Property | Kommuniserer at produktet som objektet representerer er innkjøpt. Selv om objektet ikke er ferdig prosjektert skal geometri og egenskaper være representative for det innkjøpte produktet. Denne kan brukes som alternativ til kode under ConstructedStatus som angir om produktet som objektet representerer er innkjøpt. | Boolean | NONS_Process.IsProcured | - | - | - | - | ✓ | ✓
|  | Milepel |  | Property | Prosjektfase eller mellomliggende milepel. Beskriver hvilket leveransekrav som prosesstatusen gjelder i forhold til. | Label | NONS_Process.Milestone | - | - | - | - | - | -
|  | MMI |  | Property | Kommuniserer objektets modenhetsgrad i beslutnings- og kvalitetssikringsprosessen, uavhengig av fase. Denne egenskapen brukes som alternativ til DesignedStatus, ConstructedStatus og OperationalStatus. | Label | NONS_Process.ProcessStatus | ✓ | ✓ | ✓ | ✓ | ✓ | ✓
|  | Fase bygget |  | Property | Fase bygget iht. definert avtalt faseplan | Label | NONS_Process.PhaseBuilt | - | - | - | - | - | -
|  | Fase revet |  | Property | Fase revet iht. definert avtalt faseplan | Label | NONS_Process.PhaseDemolished | - | - | - | - | - | -
|  | Geometri for eksisterende situasjon |  | Property | Beskriver hva grunnlagsmodellen er basert på . Eksempler kan være eldre planprosess, banedata/kabelkart, FKB/SOSI, ortofoto og scann med lav kvalitet og scann med høy kvalitet. | Label | NONS_Process.GeometryDerivedFrom | - | - | - | - | - | -
|  | Beskrivelse av geometri for eksisterende situasjon |  | Property | Beskrivende tekst. For eksempel hvem som har utført innmålinger, dato mm. | Label | NONS_Process.GeometrySource | - | - | - | - | - | -
| NONS_Reference |  |  | Group |  |  |  | - | - | - | - | - | -
|  | TFM-ID |  | Property | Sammensatt TFM-ID (kodestreng) i byggeierens foretrukne format. | Label | NONS_Reference.RefString | - | - | - | - | - | -
|  | Plasserings-ID |  | Property | Plasserings-ID (tekst). (Primær)systemets plassering. Kan være en sammensetning av en eller flere plasseringer, som tomt, bygning, avsnitt og etasje, ut fra hva som er hensiktsmessig i et driftsperspektiv. | Label | NONS_Reference.RefPriSysLoc | - | - | - | - | - | -
|  | Systemforekomst-ID |  | Property | Systemforekomst-ID (tekst). Primærsystemets samlede identifikasjon, systemforekomstens kode. Systemet som komponenten er medlem av, og som oppfyller den primære funksjonen. | Label | NONS_Reference.RefPriSysOcc | - | - | - | - | - | -
|  | Systemkomponent - systemidentifikasjon |  | Property | Systemkomponent – systemidentifikasjon (tekst). Identifikasjon av den komponenten som starter systemet. Aggregering av systemkode og nummer. Tilsvarer et objekt i modelleringsprogrammer. | Label | NONS_Reference.RefPriSysComp | - | - | - | - | - | -
|  | Systemkode |  | Property | Systemkode (tekst). Systemkode eller klasse, tre sifre som definert i veiledningen til NS 3457-7. I andre byggverk kan tabeller i de ulike delene av ISO 81346 benyttes. Brukes i definisjonen av systemobjekt (IfcSystem) og alle komponenter som er del av et system. | Label | NONS_Reference.RefPriSysClass | - | - | - | - | - | -
|  | Nummer |  | Property | Nummer (tekst eller nummer). Nummer som definerer systemet. I definisjonen av systemobjekt (IfcSystem) og alle komponenter som er del av et system. | Label | NONS_Reference.RefPriSysNo1 | - | - | - | - | - | -
|  | Undernummer |  | Property | Undernummer (tekst eller nummer). Undernummer benyttes for å skille mellom flere (under)systemer som går ut fra samme systemkomponent. Er del av samme system. | Label | NONS_Reference.RefPriSysNo2 | - | - | - | - | - | -
|  | Komponenttype-ID |  | Property | Komponenttype-ID (tekst). Komponenttypens typeidentifikasjon. Settes sammen av komponentkode, nummer innenfor gruppen og eventuelt undernummer. | Label | NONS_Reference.RefCompType | - | - | - | - | - | -
|  | Komponentkode |  | Property | Komponentkode (tekst). Kode bestående av tre bokstaver i henhold til NS 3457-8 eller IEC 81346-2:2019, tabell 3. Dette er samme egenskap som for komponentforekomst. Alle komponenter skal ha komponentkode. | Label | NONS_Reference.RefCompClass | - | - | - | - | - | -
|  | (Komponenttype)nummer |  | Property | (Komponenttype)nummer (tekst eller nummer). Komponentens typenummer innenfor klassen/gruppen. | Label | NONS_Reference.RefCompTypeNo1 | - | - | - | - | - | -
|  | (Komponenttype)undernummer |  | Property | Eventuelt (komponenttype)undernummer (tekst eller nummer). Dette er en variant av komponenttypen. | Label | NONS_Reference.RefCompTypeNo2 | - | - | - | - | - | -
|  | Komponentforekomst-ID |  | Property | Komponentforekomst-ID (tekst). Komponentforekomstens samlede ID. | Label | NONS_Reference.RefCompOcc | - | - | - | - | - | -
|  | Komponentforekomstnummer |  | Property | Komponentforekomstnummer (tekst eller nummer). Et løpenummer (kan eventuelt overstyres). | Label | NONS_Reference.RefCompOccNo | - | - | - | - | - | -
|  | Kode fra NS 3420 |  | Property | Kode fra NS 3420. Brukes etter behov av de prosjekterende, eventuelt etter avtale med prosjekteier. | Label | NONS_Reference.RefClassNS3420 | - | - | - | - | - | -
|  | Kode fra NS 3451 |  | Property | Kode fra NS 3451. Brukes etter behov av de prosjekterende, eventuelt etter avtale med prosjekteier. | Label | NONS_Reference.RefClassNS3451 | - | - | - | - | - | -
|  | Dørnummer |  | Property | Spesielt dørnummer i henhold til prosjektets eller byggeierens system. | Label | NONS_Reference.RefDoorNo | - | - | - | - | - | -
|  | Identifikator for komponenttype |  | Property | Entydig identifikasjon (generert nummer i modelleringsprogram eller database) for å synkronisere komponenttype mellom informasjonsmodell og type i databaser. Det skal avtales om synkronisering skal utføres, og om denne egenskapen eller GUID eller RefCompType skal benyttes. | Label | NONS_Reference.RefCompTypeDbSync | - | - | - | - | - | -
|  | Identifikator for komponentforekomst |  | Property | Entydig identifikasjon (generert nummer i modelleringsprogram eller database) for å synkronisere komponentforekomst mellom informasjonsmodell og databaser. Det skal avtales om synkronisering skal utføres, og om denne egenskapen eller GUID eller RefCompOcc skal benyttes. | Label | NONS_Reference.RefCompOccDbSync | - | - | - | - | - | -
|  | Eiers overordnede ID |  | Property | Eiers overordnede ID – (toppnodeidentifikator). Den identifikasjon som er nødvendig for å identifisere objektet entydig i eiers samlede dataregister når eier har flere komplekser. Koder bør være definert av eier i eiers samlede dataregister. Eier bør ta stilling til om dette skal vises innenfor en prosjektdatabase eller digital modell, eller om det bare skal vises i det samlede registeret. | Label | NONS_Reference.RefComplex | - | - | - | - | - | -
|  | Er systemkomponent |  | Property | Er systemkomponent. Identifikator som forteller at denne komponentforekomsten er en systemkomponent som definerer / starter et system. Dette er første del av en kode for systemforekomst av systemet som denne komponenten definerer / starter. | Boolean | NONS_Reference.RefSysCompOcc | - | - | - | - | - | -
|  | Funksjonelt system |  | Property | Funksjonelt system. Det funksjonelle systemets samlede identifikasjon. Byggeier bør definere hvilke slike funksjonelle systemer som skal etableres. Dette bør sees i nær sammenheng med driften av byggverket og hvordan programvarer i driftsfasen er bygget opp. | Label | NONS_Reference.RefFuncSys | - | - | - | - | - | -
|  | Sekundærsystem |  | Property | Sekundærsystem. Sekundære systemers entydige identifikasjon. En fore­komsts sekundærsystem kan være andre forekomsters primærsystem. Dvs. at identi­fikasjon har samme oppbygning og innhold som primær­system. Byggeier bør avklare krav til koding av sekundærsystemer. Dette bør sees i sammenheng med driften av byggverket og hvordan programvarer i driftsfasen er bygget opp. | Label | NONS_Reference.RefSecSysOcc | - | - | - | - | - | -
|  | Komponentens tekniske plassering |  | Property | Komponentens tekniske plassering. Entydig identifikasjon av komponent(forekomsten) eller system(forekomsten) som komponenten er plassert i, dvs. komponentforekomst-ID eller systemforekomst-ID. | Label | NONS_Reference.RefCompLocTech | - | - | - | - | - | -
|  | Komponentens romlige plassering |  | Property | Komponentens romlige plassering. Romnummer. Det avtales i prosjektet hvilket romnummer som skal benyttes. | Label | NONS_Reference.RefCompLocRoom | - | - | - | - | - | -
|  | Bygg- eller byggverksnummer |  | Property | Bygg- eller byggverksnummer i henhold til definert nedbrytningsstruktur. (Vil for de fleste modelleringsprogrammer i praksis være knyttet til en modellfil.) Hentes fra relasjon eller intern egenskap i modelleringsprogrammet og er det samme som eksporteres til IfcBuilding. Hvis modelleringsprogrammet støtter «Composition type» i IFC, tilsvarer dette normalt «ELEMENT». | Label | NONS_Reference.RefCompLocBFac | - | - | - | - | - | -
|  | Horisontal nedbrytning |  | Property | Horisontal nedbrytning. Typisk fløy, seksjon eller avsnitt i henhold til definert nedbrytningsstruktur. Hvis modelleringsprogrammet støtter «Composition type» i IFC, tilsvarer dette ofte «PARTIAL». | Label | NONS_Reference.RefCompLocHor | - | - | - | - | - | -
|  | Vertikal nedbryting |  | Property | Vertikal nedbryting. Typisk etasje i bygning. Hvis modelleringsprogrammet støtter «Composition type» i IFC, tilsvarer dette normalt «PARTIAL». Hentes fra relasjon eller intern egenskap i modelleringsprogrammet og er det samme som eksporteres til IfcBuildingStorey. | Label | NONS_Reference.RefCompLocVer | - | - | - | - | - | -
|  | Komponenten betjener |  | Property | Komponenten betjener. Lokasjon (rom) som komponenten betjener. I bygninger benyttes romnummer. Det avtales hvilke komponenter i prosjektet som fylles ut, og hvilket romnummer eller annet lokasjonsbegrep som benyttes. | Label | NONS_Reference.RefCompLocServe | - | - | - | - | - | -
|  | Spesiell funksjonell rolle |  | Property | Spesiell funksjonell rolle. Lokal rolle eller oppgave innenfor ett system eller én sammensatt komponent. Benyttes i standardiserte skjemaer og beskrivelser og i komponentene for å knytte disse til rollen på skjemaet. Bruk vil normalt være opp til de prosjekterende og driftsorganisasjonen og avtales i prosjekt. Benyttes for å kunne hente ut spesialisert informasjon, for eksempel fra følere i en spesiell posisjon. | Label | NONS_Reference.RefCompRole | - | - | - | - | - | -
|  | Standardsystem eller systemtype |  | Property | Standardsystem eller systemtype. Kobling til det standardsystemet som det aktuelle systemet er en forekomst av (kopiert eller avledet fra), og hvilket standard systemskjema det er dokumentert i. Bruk vil normalt være opp til de prosjekterende og driftsorganisasjonen og avtales i prosjekt. | Label | NONS_Reference.RefSysType | - | - | - | - | - | -
|  | Standardkomponent |  | Property | Standardkomponent. Kobling til den standardkomponenten (standardprodukt) i byggherrens driftssystem som den aktuelle komponenten er kopiert eller avledet fra. Kun aktuelt der byggeier ønsker standardisert bruk av komponenter (og produkter) på tvers av prosjekter. | Label | NONS_Reference.RefCompStd | - | - | - | - | - | -
| NONS_ReqTriggers |  |  | Group | Kommuniserer at objektet skal tilkobles et annet fag. |  |  | - | - | - | - | - | -
|  | Har VVS-tilkobling |  | Property | Kommuniserer at objektet skal tilkobles rør (TRUE/FALSE). | Boolean | NONS_ReqTriggers.HasPlumbingConnection | - | - | - | - | - | -
|  | Har mekanisk tilkobling |  | Property | Kommuniserer at objektet skal tilkobles luftbehandling, kjøling og/eller oppvarming (TRUE/FALSE). | Boolean | NONS_ReqTriggers.HasMechanicalConnection | - | - | - | - | - | -
|  | Har byggekontrolltilkobling |  | Property | Kommuniserer at objektet skal tilkobles automasjon (TRUE/FALSE). | Boolean | NONS_ReqTriggers.HasBuildingControlConnection | - | - | - | - | - | -
|  | Har datatilkobling |  | Property | Kommuniserer at objektet skal tilkobles data (TRUE/FALSE). | Boolean | NONS_ReqTriggers.HasDataConnection | - | - | - | - | - | -
|  | Har elektrisk tilkobling |  | Property | Kommuniserer at objektet skal tilkobles strøm (TRUE/FALSE). | Boolean | NONS_ReqTriggers.HasElectricalConnection | - | - | - | - | - | -
|  | Har termiske krav |  | Property | Kommuniserer at rommet/sonen har krav til termiske egenskaper for (TRUE/ FALSE). | Boolean | NONS_ReqTriggers.HasThermalRequirements | - | - | - | - | - | -
| NONS_Thermal |  |  | Group | Kommuniserer krav til egenskaper for varmekonduktivitet og/eller lysfaktor. |  |  | - | - | - | - | - | -
|  | Krav til varmekonduktivit |  | Property | Varmekonduktivitet (U-verdi), oppgis i W/(m²K). | Label | NONS_Thermal.ThermalTransmittanceReq | - | - | - | - | - | -
|  | Lysfaktor (LT) |  | Property | Lysfaktor (LT). | Label | NONS_Thermal.VisibleLightTransmittanceReq | - | - | - | - | - | -
| NONS_Revision |  |  | Group | Egenskaper for revisjon |  |  | ✓ | ✓ | ✓ | ✓ | ✓ | ✓
|  | Revisjon Versjonsnummer |  | Property | Gjeldene versjon av elementet | Label | NONS_Process.VersionNumber | ✓ | ✓ | ✓ | ✓ | ✓ | ✓
|  | Beskrivelse av versjon |  | Property | Beskrivelse av endring på elementet i siste versjon. | Text | NONS_Process. VersionDescription | ✓ | ✓ | ✓ | ✓ | ✓ | ✓
|  | Versjonsdato |  | Property | Dato på gjeldende versjon | Time | NONS_Process.VersionDate | ✓ | ✓ | ✓ | ✓ | ✓ | ✓
| NOSSB_Revision |  |  | Group |  |  |  | ✓ | ✓ | ✓ | ✓ | ✓ | ✓
|  | Utført av |  | Property | Utført av | Label | NOSSB_Revision.DesignedBy | ✓ | ✓ | ✓ | ✓ | ✓ | ✓
|  | Kontrollert av |  | Property | Kontrollert av | Label | NOSSB_Revision.ControlledBy | ✓ | ✓ | ✓ | ✓ | ✓ | ✓
|  | Godkjent av |  | Property | Godkjent av | Label | NOSSB_Revision.ApprovedBy | ✓ | ✓ | ✓ | ✓ | ✓ | ✓
| NOSSB_Reference |  |  | Group |  |  |  | (✓) | (✓) | (✓) | - | (✓) | (✓)
|  | Prosesskode |  | Property | Prosesskode iht. Bane NORs eller Statens Vegvesens prosesskoder for arbeidsbeskrivelser og kostnader. | Label | NOSSB_Reference.RefClass | - | - | ✓ | - | ✓ | -
|  | Prosjektnedbrytning/områdekode |  | Property | Angir kode til styringsobjektet som objektet befinner seg i (PNS) | Label | NOSSB_Reference.RefPBS | ✓ | ✓ | ✓ | - | ✓ | ✓
|  | Objekt-ID |  | Property | Unik objekt-ID for objektet. Eksempel er Banedata-ID, NVDB kode eller tilsvarende. | Label | NOSSB_Reference.Objekt-ID | ✓ | ✓ | ✓ | - | ✓ | ✓
|  | Funksjonell Lokasjon |  | Property |  | Label | NOSSB_Reference.FunksjonellLokasjon | - | - | - | - | - | -
| NOSSB_ReqTriggers |  |  | Group | Communicates that the object must be co-designed by another discipline that adds some performance properties (e.g. acoustical or fire safety related) to the object |  |  | - | - | - | - | - | -
|  | Har akustiske krav |  | Property | Communicates the object has acoustical requirements. Activates checking of object according to NOSSB_Acoustic | Boolean | #.HasAcousticReq | - | - | - | - | - | -
|  | Har brannsikkerhetskrav |  | Property | Communicates the object has fire safety requirements. Activates checking of object according to NOSSB_Fire. Applies to elements. | Boolean | #.HasFireSafetyReq | - | - | - | - | - | -
|  | HasFireSafetySpaceReq |  | Property | Communicates the space object has fire safety requirements. Activates checking of object according to NOSSB_FireSpace. Applies to space objects. | Boolean | #.HasFireSafetySpaceReq | - | - | - | - | - | -
|  | HasFireSafetyZoneReq |  | Property | Communicates the space, spatial zone or zone object has fire safety requirements. Activates checking of object according to NOSSB_Firezone. Applies to space, spatial zone and zone objects. | Boolean | #.HasFireSafetyZoneReq | - | - | - | - | - | -
|  | Har miljøkrav |  | Property | Communicates the object has Environmental Documentation Requirements. Activates checking of object according to required RIM-properies. | Boolean | #.HasEnvironmentalReq | - | - | - | - | - | -
|  | Har sikkerhetskrav |  | Property | Security space/zone classification: A space/zone indicating that the space/zone has some kind of security requirements without further specifying them in the model (typically at an early project stage, when actual requirements are given in a separate report, as a preliminary notice for new use cases, to avoid disclosing actual requirements in the model, or to indicate a need for interdisciplinary coordination). | Boolean | #.HasSecurityReq | - | - | - | - | - | -
| Common Properties |  |  | Group |  |  |  | - | - | - | - | - | -
|  | FireRating |  | Property | from IFC documentation: Fire rating for this object. It is given according to the national fire safety classification. | Label | Pset_BeamCommon.FireRating | - | - | - | - | - | -
|  | IsExternal |  | Property | from IFC documentation: Indication whether the element is designed for use in the exterior (TRUE) or not (FALSE). If (TRUE) it is an external element and faces the outside of the building. | Boolean | Pset_BeamCommon.IsExternal | - | - | - | - | - | -
|  | LoadBearing |  | Property | from IFC documentation: Indicates whether the object is intended to carry loads (TRUE) or not (FALSE). | Boolean | Pset_BeamCommon.LoadBearing | - | - | - | - | - | -
|  | Roll |  | Property | from IFC documentation: Rotation against the longitudinal axis. | Plane Angle | Pset_BeamCommon.Roll | - | - | - | - | - | -
|  | Slope |  | Property | from IFC documentation: Slope angle - relative to horizontal (0.0 degrees).The shape information is provided in addition to the shape representation and the geometric parameters used within. In cases of inconsistency between the geometric parameters and the shape properties, provided in the attached property, the geometric parameters take precedence. For geometry editing applications, like CAD: this value should be write-only. | Plane Angle | Pset_BeamCommon.Slope | - | - | - | - | - | -
|  | Span |  | Property | from IFC documentation: Clear span for this object.The shape information is provided in addition to the shape representation and the geometric parameters used within. In cases of inconsistency between the geometric parameters and the shape properties, provided in the attached property, the geometric parameters take precedence. For geometry editing applications, like CAD: this value should be write-only. | Length (positive, >0) | Pset_BeamCommon.Span | - | - | - | - | - | -
|  | Status |  | Property | from IFC documentation: Status of the element, predominately used in renovation or retrofitting projects. The status can be assigned to as "New" - element designed as new addition, "Existing" - element exists and remains, "Demolish" - element existed but is to be demolished, "Temporary" - element will exists only temporary (like a temporary support structure). | Label | Pset_BeamCommon.Status | - | - | - | - | - | -
|  | ThermalTransmittance |  | Property | from IFC documentation: Thermal transmittance coefficient (U-Value) of an element, within the direction of the thermal flow (including all materials). | Thermal Transmittance | Pset_BeamCommon.ThermalTransmittance | - | - | - | - | - | -
| Pset_InstallationOccurrence |  |  | Group | from IFC documentation: Date on which the element is installed. |  | Pset_InstallationOccurrence | - | - | - | - | - | -
|  | AcceptanceDate |  | Property | from IFC documentation: Date on which the element is accepted by the manager or administrator. | Label | Pset_InstallationOccurrence.AcceptanceDate | - | - | - | - | - | -
|  | InstallationDate |  | Property | from IFC documentation: Date on which the element is installed. | Label | Pset_InstallationOccurrence.InstallationDate | - | - | - | - | - | -
|  | PutIntoOperationDate |  | Property | from IFC documentation: Date on which the element is put into operation. | Label | Pset_InstallationOccurrence.PutIntoOperationDate | - | - | - | - | - | -
| Pset_ManufacturerOccurrence |  |  | Group | from IFC documentation: The date that the manufactured item was purchased. |  | Pset_ManufacturerOccurrence | - | - | - | - | - | -
|  | AcquisitionDate |  | Property | from IFC documentation: The date that the manufactured item was purchased. | Label | Pset_ManufacturerOccurrence.AcquisitionDate | - | - | - | - | - | -
|  | AssemblyPlace |  | Property | from IFC documentation: Enumeration defining where the assembly is intended to take place, either in a factory, other offsite location or on the building site. | Label | Pset_ManufacturerOccurrence.AssemblyPlace | - | - | - | - | - | -
|  |  | FACTORY | Value | from IFC documentation:
|  |  | NOTKNOWN | Value | from IFC documentation:
|  |  | OFFSITE | Value | from IFC documentation:
|  |  | OTHER | Value | from IFC documentation:
|  |  | SITE | Value | from IFC documentation:
|  |  | UNSET | Value | from IFC documentation:
|  | BarCode |  | Property | from IFC documentation: The identity of the bar code given to an occurrence of the product. | Identifier | Pset_ManufacturerOccurrence.BarCode | - | - | - | - | - | -
|  | BatchReference |  | Property | from IFC documentation: The identity of the batch reference from which an occurrence of a product is taken. | Identifier | Pset_ManufacturerOccurrence.BatchReference | - | - | - | - | - | -
|  | ManufacturingDate |  | Property | from IFC documentation: Date on which the element was manufactured. | Label | Pset_ManufacturerOccurrence.ManufacturingDate | - | - | - | - | - | -
|  | SerialNumber |  | Property | from IFC documentation: The manufacturer's serial number assigned to an occurrence of a product. | Identifier | Pset_ManufacturerOccurrence.SerialNumber | - | - | - | - | - | -
| Pset_ManufacturerTypeInformation |  |  | Group | from IFC documentation: Enumeration defining where the assembly is intended to take place, either in a factory, other offsite location or on the building site. |  | Pset_ManufacturerTypeInformation | - | - | - | - | - | -
|  | ArticleNumber |  | Property | from IFC documentation: Article number or reference that is be applied to a configured product according to a standard scheme for article number definition as defined by the manufacturer. It is often used as the purchasing number. | Identifier | Pset_ManufacturerTypeInformation.ArticleNumber | - | - | - | - | - | -
|  | AssemblyPlace |  | Property | from IFC documentation: Enumeration defining where the assembly is intended to take place, either in a factory, other offsite location or on the building site. | Label | Pset_ManufacturerTypeInformation.AssemblyPlace | - | - | - | - | - | -
|  |  | FACTORY | Value | from IFC documentation:
|  |  | NOTKNOWN | Value | from IFC documentation:
|  |  | OFFSITE | Value | from IFC documentation:
|  |  | OTHER | Value | from IFC documentation:
|  |  | SITE | Value | from IFC documentation:
|  |  | UNSET | Value | from IFC documentation:
|  | GlobalTradeItemNumber |  | Property | from IFC documentation: The Global Trade Item Number (GTIN) is an identifier for trade items developed by GS1 (www.gs1.org). | Identifier | Pset_ManufacturerTypeInformation.GlobalTradeItemNumber | - | - | - | - | - | -
|  | Manufacturer |  | Property | from IFC documentation: The organization that manufactured and/or assembled the item. | Label | Pset_ManufacturerTypeInformation.Manufacturer | - | - | - | - | - | -
|  | ModelLabel |  | Property | from IFC documentation: The descriptive model name of the product model (or product line) as assigned by the manufacturer of the manufactured item. | Label | Pset_ManufacturerTypeInformation.ModelLabel | - | - | - | - | - | -
|  | ModelReference |  | Property | from IFC documentation: The model number or designator of the product model (or product line) as assigned by the manufacturer of the manufactured item. | Label | Pset_ManufacturerTypeInformation.ModelReference | - | - | - | - | - | -
|  | OperationalDocument |  | Property | from IFC documentation: Manufacturer's operational document | Label | Pset_ManufacturerTypeInformation.OperationalDocument | - | - | - | - | - | -
|  | PerformanceCertificate |  | Property | from IFC documentation: Manufacturer's performance certificate | Label | Pset_ManufacturerTypeInformation.PerformanceCertificate | - | - | - | - | - | -
|  | ProductionYear |  | Property | from IFC documentation: The year of production of the manufactured item. | Label | Pset_ManufacturerTypeInformation.ProductionYear | - | - | - | - | - | -
|  | SafetyDocument |  | Property | from IFC documentation: Manufacturer's safety document | Label | Pset_ManufacturerTypeInformation.SafetyDocument | - | - | - | - | - | -
| Qto_BeamBaseQuantities |  |  | Group | from IFC documentation: Total Gross Weight of the object without any add-on parts and not taking into account possible processing features (cut-out's, etc.) or openings and recesses. |  | Qto_BeamBaseQuantities | - | - | - | - | - | -
|  | CrossSectionArea |  | Property | from IFC documentation: Total area of the cross section (or profile) of the object. | Label | Qto_BeamBaseQuantities.CrossSectionArea | - | - | - | - | - | -
|  | GrossSurfaceArea |  | Property | from IFC documentation: Total gross area of the object, normally generated as perimeter * length + 2 * cross section area. It is the sum of OuterSurfaceArea + (2 x CrossSectionArea) and shall only be given, if the OuterSurfaceArea and CrossSectionArea cannot be established separately. | Label | Qto_BeamBaseQuantities.GrossSurfaceArea | - | - | - | - | - | -
|  | GrossVolume |  | Property | from IFC documentation: Total gross volume of the object. Openings, recesses, enclosed objects and projections are not taken into account. | Label | Qto_BeamBaseQuantities.GrossVolume | - | - | - | - | - | -
|  | GrossWeight |  | Property | from IFC documentation: Total Gross Weight of the object without any add-on parts and not taking into account possible processing features (cut-out's, etc.) or openings and recesses. | Label | Qto_BeamBaseQuantities.GrossWeight | - | - | - | - | - | -
|  | Length |  | Property | from IFC documentation: The length of the object. | Label | Qto_BeamBaseQuantities.Length | - | - | - | - | - | -
|  | NetSurfaceArea |  | Property | from IFC documentation: Net surface area of the object, normally generated as perimeter * length + 2 * cross section area taking into account possible processing features (cut-out's, etc.) or openings and recesses. | Label | Qto_BeamBaseQuantities.NetSurfaceArea | - | - | - | - | - | -
|  | NetVolume |  | Property | from IFC documentation: Total net volume of the object, taking into account possible processing features (cut-out's, etc.) or openings and recesses. | Label | Qto_BeamBaseQuantities.NetVolume | - | - | - | - | - | -
|  | NetWeight |  | Property | from IFC documentation: Total net weight of the object without add-on parts, taking into account possible processing features (cut-out's, etc.) or openings and recesses. | Label | Qto_BeamBaseQuantities.NetWeight | - | - | - | - | - | -
|  | OuterSurfaceArea |  | Property | from IFC documentation: Total area of the extruded surfaces of the object (not taking into account the end cap areas), normally generated as perimeter * length. | Label | Qto_BeamBaseQuantities.OuterSurfaceArea | - | - | - | - | - | -
Gulvdekke |  |  |  | Object | Dekketype representert som gulvdekke. |  | IfcSlab.PredefinedType.FLOOR | (✓) | (✓) | (✓) | (✓) | (✓) | (✓)
| Attributter |  |  | Group |  |  |  | - | - | - | - | - | -
|  | Navn |  | Property |  | Label | ifcRoot.Name | - | - | - | - | - | -
|  | Beskrivelse |  | Property |  | Text | ifcRoot.Description | - | - | - | - | - | -
|  | GUID |  | Property |  | Label | IfcRoot.GlobalID | - | - | - | - | - | -
| NONS_Process |  |  | Group | Egenskaper for prosessinformasjon. Egenskapene legges på objektforekomster i elementer. |  |  | (✓) | (✓) | (✓) | (✓) | (✓) | (✓)
|  | Postnummer |  | Property | Postnummer i beskrivelsen. | Label | NONS_Process.BoqID | - | - | ✓ | - | ✓ | -
|  | Kontraktsnummer produksjon |  | Property | Kontrakt-/entreprisenummer på utførsel/bygging. Kommuniserer hvem som er ansvarlig for utførelsen. Hvis det benyttes underentrepriser på flere nivåer i utførelsen, skal prosjektet avgjøre om nummeret skal angis laveste eller høyeste nivå eller på alle nivåene. | Label | NONS_Process.ConstructionContract | - | - | ✓ | ✓ | ✓ | ✓
|  | Kontrollsone |  | Property | Beskriver det enkelte objekts tilhørighet til kontrollsoner. Kontrollsoner er ikke et soneobjekt, men det området i modellen som man velger å kontrollere. Hvis et objekt tilhører flere kontrollsoner (for eksempel ett dekke som skal inngå i kontroll av objekter i kontrollsonene både over og under dekket), angis alle disse i samme streng atskilt med semikolon («;»). | Label | NONS_Process.ControlVolume | - | - | - | - | - | -
|  | Kontraktsnummer prosjektering |  | Property | Kontrakt-/entreprisenummer på prosjektering. Kommuniserer hvem som er ansvarlig for prosjekteringen. | Label | NONS_Process.DesignContract | ✓ | ✓ | ✓ | - | ✓ | -
|  | Utendørs |  | Property | For å kunne skille ut tekniske installasjoner som ligger utenfor bygget, brukes en egendefinert egenskap med en av de tillatte verdiene, som er True eller False. Dette gjelder for komponenter og deler av systemer som ligger utenfor bygget, og som inngår i systemet der systemkomponenten og/eller størsteparten av systemet ligger inne i bygget. | Boolean | NONS_Process.IsOutside | - | - | ✓ | ✓ | ✓ | ✓
|  | Anskaffet |  | Property | Kommuniserer at produktet som objektet representerer er innkjøpt. Selv om objektet ikke er ferdig prosjektert skal geometri og egenskaper være representative for det innkjøpte produktet. Denne kan brukes som alternativ til kode under ConstructedStatus som angir om produktet som objektet representerer er innkjøpt. | Boolean | NONS_Process.IsProcured | - | - | - | - | ✓ | ✓
|  | Milepel |  | Property | Prosjektfase eller mellomliggende milepel. Beskriver hvilket leveransekrav som prosesstatusen gjelder i forhold til. | Label | NONS_Process.Milestone | - | - | - | - | - | -
|  | MMI |  | Property | Kommuniserer objektets modenhetsgrad i beslutnings- og kvalitetssikringsprosessen, uavhengig av fase. Denne egenskapen brukes som alternativ til DesignedStatus, ConstructedStatus og OperationalStatus. | Label | NONS_Process.ProcessStatus | ✓ | ✓ | ✓ | ✓ | ✓ | ✓
|  | Fase bygget |  | Property | Fase bygget iht. definert avtalt faseplan | Label | NONS_Process.PhaseBuilt | - | - | - | - | - | -
|  | Fase revet |  | Property | Fase revet iht. definert avtalt faseplan | Label | NONS_Process.PhaseDemolished | - | - | - | - | - | -
|  | Geometri for eksisterende situasjon |  | Property | Beskriver hva grunnlagsmodellen er basert på . Eksempler kan være eldre planprosess, banedata/kabelkart, FKB/SOSI, ortofoto og scann med lav kvalitet og scann med høy kvalitet. | Label | NONS_Process.GeometryDerivedFrom | - | - | - | - | - | -
|  | Beskrivelse av geometri for eksisterende situasjon |  | Property | Beskrivende tekst. For eksempel hvem som har utført innmålinger, dato mm. | Label | NONS_Process.GeometrySource | - | - | - | - | - | -
| NONS_Reference |  |  | Group |  |  |  | - | - | - | - | - | -
|  | TFM-ID |  | Property | Sammensatt TFM-ID (kodestreng) i byggeierens foretrukne format. | Label | NONS_Reference.RefString | - | - | - | - | - | -
|  | Plasserings-ID |  | Property | Plasserings-ID (tekst). (Primær)systemets plassering. Kan være en sammensetning av en eller flere plasseringer, som tomt, bygning, avsnitt og etasje, ut fra hva som er hensiktsmessig i et driftsperspektiv. | Label | NONS_Reference.RefPriSysLoc | - | - | - | - | - | -
|  | Systemforekomst-ID |  | Property | Systemforekomst-ID (tekst). Primærsystemets samlede identifikasjon, systemforekomstens kode. Systemet som komponenten er medlem av, og som oppfyller den primære funksjonen. | Label | NONS_Reference.RefPriSysOcc | - | - | - | - | - | -
|  | Systemkomponent - systemidentifikasjon |  | Property | Systemkomponent – systemidentifikasjon (tekst). Identifikasjon av den komponenten som starter systemet. Aggregering av systemkode og nummer. Tilsvarer et objekt i modelleringsprogrammer. | Label | NONS_Reference.RefPriSysComp | - | - | - | - | - | -
|  | Systemkode |  | Property | Systemkode (tekst). Systemkode eller klasse, tre sifre som definert i veiledningen til NS 3457-7. I andre byggverk kan tabeller i de ulike delene av ISO 81346 benyttes. Brukes i definisjonen av systemobjekt (IfcSystem) og alle komponenter som er del av et system. | Label | NONS_Reference.RefPriSysClass | - | - | - | - | - | -
|  | Nummer |  | Property | Nummer (tekst eller nummer). Nummer som definerer systemet. I definisjonen av systemobjekt (IfcSystem) og alle komponenter som er del av et system. | Label | NONS_Reference.RefPriSysNo1 | - | - | - | - | - | -
|  | Undernummer |  | Property | Undernummer (tekst eller nummer). Undernummer benyttes for å skille mellom flere (under)systemer som går ut fra samme systemkomponent. Er del av samme system. | Label | NONS_Reference.RefPriSysNo2 | - | - | - | - | - | -
|  | Komponenttype-ID |  | Property | Komponenttype-ID (tekst). Komponenttypens typeidentifikasjon. Settes sammen av komponentkode, nummer innenfor gruppen og eventuelt undernummer. | Label | NONS_Reference.RefCompType | - | - | - | - | - | -
|  | Komponentkode |  | Property | Komponentkode (tekst). Kode bestående av tre bokstaver i henhold til NS 3457-8 eller IEC 81346-2:2019, tabell 3. Dette er samme egenskap som for komponentforekomst. Alle komponenter skal ha komponentkode. | Label | NONS_Reference.RefCompClass | - | - | - | - | - | -
|  | (Komponenttype)nummer |  | Property | (Komponenttype)nummer (tekst eller nummer). Komponentens typenummer innenfor klassen/gruppen. | Label | NONS_Reference.RefCompTypeNo1 | - | - | - | - | - | -
|  | (Komponenttype)undernummer |  | Property | Eventuelt (komponenttype)undernummer (tekst eller nummer). Dette er en variant av komponenttypen. | Label | NONS_Reference.RefCompTypeNo2 | - | - | - | - | - | -
|  | Komponentforekomst-ID |  | Property | Komponentforekomst-ID (tekst). Komponentforekomstens samlede ID. | Label | NONS_Reference.RefCompOcc | - | - | - | - | - | -
|  | Komponentforekomstnummer |  | Property | Komponentforekomstnummer (tekst eller nummer). Et løpenummer (kan eventuelt overstyres). | Label | NONS_Reference.RefCompOccNo | - | - | - | - | - | -
|  | Kode fra NS 3420 |  | Property | Kode fra NS 3420. Brukes etter behov av de prosjekterende, eventuelt etter avtale med prosjekteier. | Label | NONS_Reference.RefClassNS3420 | - | - | - | - | - | -
|  | Kode fra NS 3451 |  | Property | Kode fra NS 3451. Brukes etter behov av de prosjekterende, eventuelt etter avtale med prosjekteier. | Label | NONS_Reference.RefClassNS3451 | - | - | - | - | - | -
|  | Dørnummer |  | Property | Spesielt dørnummer i henhold til prosjektets eller byggeierens system. | Label | NONS_Reference.RefDoorNo | - | - | - | - | - | -
|  | Identifikator for komponenttype |  | Property | Entydig identifikasjon (generert nummer i modelleringsprogram eller database) for å synkronisere komponenttype mellom informasjonsmodell og type i databaser. Det skal avtales om synkronisering skal utføres, og om denne egenskapen eller GUID eller RefCompType skal benyttes. | Label | NONS_Reference.RefCompTypeDbSync | - | - | - | - | - | -
|  | Identifikator for komponentforekomst |  | Property | Entydig identifikasjon (generert nummer i modelleringsprogram eller database) for å synkronisere komponentforekomst mellom informasjonsmodell og databaser. Det skal avtales om synkronisering skal utføres, og om denne egenskapen eller GUID eller RefCompOcc skal benyttes. | Label | NONS_Reference.RefCompOccDbSync | - | - | - | - | - | -
|  | Eiers overordnede ID |  | Property | Eiers overordnede ID – (toppnodeidentifikator). Den identifikasjon som er nødvendig for å identifisere objektet entydig i eiers samlede dataregister når eier har flere komplekser. Koder bør være definert av eier i eiers samlede dataregister. Eier bør ta stilling til om dette skal vises innenfor en prosjektdatabase eller digital modell, eller om det bare skal vises i det samlede registeret. | Label | NONS_Reference.RefComplex | - | - | - | - | - | -
|  | Er systemkomponent |  | Property | Er systemkomponent. Identifikator som forteller at denne komponentforekomsten er en systemkomponent som definerer / starter et system. Dette er første del av en kode for systemforekomst av systemet som denne komponenten definerer / starter. | Boolean | NONS_Reference.RefSysCompOcc | - | - | - | - | - | -
|  | Funksjonelt system |  | Property | Funksjonelt system. Det funksjonelle systemets samlede identifikasjon. Byggeier bør definere hvilke slike funksjonelle systemer som skal etableres. Dette bør sees i nær sammenheng med driften av byggverket og hvordan programvarer i driftsfasen er bygget opp. | Label | NONS_Reference.RefFuncSys | - | - | - | - | - | -
|  | Sekundærsystem |  | Property | Sekundærsystem. Sekundære systemers entydige identifikasjon. En fore­komsts sekundærsystem kan være andre forekomsters primærsystem. Dvs. at identi­fikasjon har samme oppbygning og innhold som primær­system. Byggeier bør avklare krav til koding av sekundærsystemer. Dette bør sees i sammenheng med driften av byggverket og hvordan programvarer i driftsfasen er bygget opp. | Label | NONS_Reference.RefSecSysOcc | - | - | - | - | - | -
|  | Komponentens tekniske plassering |  | Property | Komponentens tekniske plassering. Entydig identifikasjon av komponent(forekomsten) eller system(forekomsten) som komponenten er plassert i, dvs. komponentforekomst-ID eller systemforekomst-ID. | Label | NONS_Reference.RefCompLocTech | - | - | - | - | - | -
|  | Komponentens romlige plassering |  | Property | Komponentens romlige plassering. Romnummer. Det avtales i prosjektet hvilket romnummer som skal benyttes. | Label | NONS_Reference.RefCompLocRoom | - | - | - | - | - | -
|  | Bygg- eller byggverksnummer |  | Property | Bygg- eller byggverksnummer i henhold til definert nedbrytningsstruktur. (Vil for de fleste modelleringsprogrammer i praksis være knyttet til en modellfil.) Hentes fra relasjon eller intern egenskap i modelleringsprogrammet og er det samme som eksporteres til IfcBuilding. Hvis modelleringsprogrammet støtter «Composition type» i IFC, tilsvarer dette normalt «ELEMENT». | Label | NONS_Reference.RefCompLocBFac | - | - | - | - | - | -
|  | Horisontal nedbrytning |  | Property | Horisontal nedbrytning. Typisk fløy, seksjon eller avsnitt i henhold til definert nedbrytningsstruktur. Hvis modelleringsprogrammet støtter «Composition type» i IFC, tilsvarer dette ofte «PARTIAL». | Label | NONS_Reference.RefCompLocHor | - | - | - | - | - | -
|  | Vertikal nedbryting |  | Property | Vertikal nedbryting. Typisk etasje i bygning. Hvis modelleringsprogrammet støtter «Composition type» i IFC, tilsvarer dette normalt «PARTIAL». Hentes fra relasjon eller intern egenskap i modelleringsprogrammet og er det samme som eksporteres til IfcBuildingStorey. | Label | NONS_Reference.RefCompLocVer | - | - | - | - | - | -
|  | Komponenten betjener |  | Property | Komponenten betjener. Lokasjon (rom) som komponenten betjener. I bygninger benyttes romnummer. Det avtales hvilke komponenter i prosjektet som fylles ut, og hvilket romnummer eller annet lokasjonsbegrep som benyttes. | Label | NONS_Reference.RefCompLocServe | - | - | - | - | - | -
|  | Spesiell funksjonell rolle |  | Property | Spesiell funksjonell rolle. Lokal rolle eller oppgave innenfor ett system eller én sammensatt komponent. Benyttes i standardiserte skjemaer og beskrivelser og i komponentene for å knytte disse til rollen på skjemaet. Bruk vil normalt være opp til de prosjekterende og driftsorganisasjonen og avtales i prosjekt. Benyttes for å kunne hente ut spesialisert informasjon, for eksempel fra følere i en spesiell posisjon. | Label | NONS_Reference.RefCompRole | - | - | - | - | - | -
|  | Standardsystem eller systemtype |  | Property | Standardsystem eller systemtype. Kobling til det standardsystemet som det aktuelle systemet er en forekomst av (kopiert eller avledet fra), og hvilket standard systemskjema det er dokumentert i. Bruk vil normalt være opp til de prosjekterende og driftsorganisasjonen og avtales i prosjekt. | Label | NONS_Reference.RefSysType | - | - | - | - | - | -
|  | Standardkomponent |  | Property | Standardkomponent. Kobling til den standardkomponenten (standardprodukt) i byggherrens driftssystem som den aktuelle komponenten er kopiert eller avledet fra. Kun aktuelt der byggeier ønsker standardisert bruk av komponenter (og produkter) på tvers av prosjekter. | Label | NONS_Reference.RefCompStd | - | - | - | - | - | -
| NONS_ReqTriggers |  |  | Group | Kommuniserer at objektet skal tilkobles et annet fag. |  |  | - | - | - | - | - | -
|  | Har VVS-tilkobling |  | Property | Kommuniserer at objektet skal tilkobles rør (TRUE/FALSE). | Boolean | NONS_ReqTriggers.HasPlumbingConnection | - | - | - | - | - | -
|  | Har mekanisk tilkobling |  | Property | Kommuniserer at objektet skal tilkobles luftbehandling, kjøling og/eller oppvarming (TRUE/FALSE). | Boolean | NONS_ReqTriggers.HasMechanicalConnection | - | - | - | - | - | -
|  | Har byggekontrolltilkobling |  | Property | Kommuniserer at objektet skal tilkobles automasjon (TRUE/FALSE). | Boolean | NONS_ReqTriggers.HasBuildingControlConnection | - | - | - | - | - | -
|  | Har datatilkobling |  | Property | Kommuniserer at objektet skal tilkobles data (TRUE/FALSE). | Boolean | NONS_ReqTriggers.HasDataConnection | - | - | - | - | - | -
|  | Har elektrisk tilkobling |  | Property | Kommuniserer at objektet skal tilkobles strøm (TRUE/FALSE). | Boolean | NONS_ReqTriggers.HasElectricalConnection | - | - | - | - | - | -
|  | Har termiske krav |  | Property | Kommuniserer at rommet/sonen har krav til termiske egenskaper for (TRUE/ FALSE). | Boolean | NONS_ReqTriggers.HasThermalRequirements | - | - | - | - | - | -
| NONS_Thermal |  |  | Group | Kommuniserer krav til egenskaper for varmekonduktivitet og/eller lysfaktor. |  |  | - | - | - | - | - | -
|  | Krav til varmekonduktivit |  | Property | Varmekonduktivitet (U-verdi), oppgis i W/(m²K). | Label | NONS_Thermal.ThermalTransmittanceReq | - | - | - | - | - | -
|  | Lysfaktor (LT) |  | Property | Lysfaktor (LT). | Label | NONS_Thermal.VisibleLightTransmittanceReq | - | - | - | - | - | -
| NONS_Revision |  |  | Group | Egenskaper for revisjon |  |  | ✓ | ✓ | ✓ | ✓ | ✓ | ✓
|  | Revisjon Versjonsnummer |  | Property | Gjeldene versjon av elementet | Label | NONS_Process.VersionNumber | ✓ | ✓ | ✓ | ✓ | ✓ | ✓
|  | Beskrivelse av versjon |  | Property | Beskrivelse av endring på elementet i siste versjon. | Text | NONS_Process. VersionDescription | ✓ | ✓ | ✓ | ✓ | ✓ | ✓
|  | Versjonsdato |  | Property | Dato på gjeldende versjon | Time | NONS_Process.VersionDate | ✓ | ✓ | ✓ | ✓ | ✓ | ✓
| NOSSB_Revision |  |  | Group |  |  |  | ✓ | ✓ | ✓ | ✓ | ✓ | ✓
|  | Utført av |  | Property | Utført av | Label | NOSSB_Revision.DesignedBy | ✓ | ✓ | ✓ | ✓ | ✓ | ✓
|  | Kontrollert av |  | Property | Kontrollert av | Label | NOSSB_Revision.ControlledBy | ✓ | ✓ | ✓ | ✓ | ✓ | ✓
|  | Godkjent av |  | Property | Godkjent av | Label | NOSSB_Revision.ApprovedBy | ✓ | ✓ | ✓ | ✓ | ✓ | ✓
| NOSSB_Reference |  |  | Group |  |  |  | (✓) | (✓) | (✓) | - | (✓) | (✓)
|  | Prosesskode |  | Property | Prosesskode iht. Bane NORs eller Statens Vegvesens prosesskoder for arbeidsbeskrivelser og kostnader. | Label | NOSSB_Reference.RefClass | - | - | ✓ | - | ✓ | -
|  | Prosjektnedbrytning/områdekode |  | Property | Angir kode til styringsobjektet som objektet befinner seg i (PNS) | Label | NOSSB_Reference.RefPBS | ✓ | ✓ | ✓ | - | ✓ | ✓
|  | Objekt-ID |  | Property | Unik objekt-ID for objektet. Eksempel er Banedata-ID, NVDB kode eller tilsvarende. | Label | NOSSB_Reference.Objekt-ID | ✓ | ✓ | ✓ | - | ✓ | ✓
|  | Funksjonell Lokasjon |  | Property |  | Label | NOSSB_Reference.FunksjonellLokasjon | - | - | - | - | - | -
| NOSSB_ReqTriggers |  |  | Group | Communicates that the object must be co-designed by another discipline that adds some performance properties (e.g. acoustical or fire safety related) to the object |  |  | - | - | - | - | - | -
|  | Har akustiske krav |  | Property | Communicates the object has acoustical requirements. Activates checking of object according to NOSSB_Acoustic | Boolean | #.HasAcousticReq | - | - | - | - | - | -
|  | Har brannsikkerhetskrav |  | Property | Communicates the object has fire safety requirements. Activates checking of object according to NOSSB_Fire. Applies to elements. | Boolean | #.HasFireSafetyReq | - | - | - | - | - | -
|  | HasFireSafetySpaceReq |  | Property | Communicates the space object has fire safety requirements. Activates checking of object according to NOSSB_FireSpace. Applies to space objects. | Boolean | #.HasFireSafetySpaceReq | - | - | - | - | - | -
|  | HasFireSafetyZoneReq |  | Property | Communicates the space, spatial zone or zone object has fire safety requirements. Activates checking of object according to NOSSB_Firezone. Applies to space, spatial zone and zone objects. | Boolean | #.HasFireSafetyZoneReq | - | - | - | - | - | -
|  | Har miljøkrav |  | Property | Communicates the object has Environmental Documentation Requirements. Activates checking of object according to required RIM-properies. | Boolean | #.HasEnvironmentalReq | - | - | - | - | - | -
|  | Har sikkerhetskrav |  | Property | Security space/zone classification: A space/zone indicating that the space/zone has some kind of security requirements without further specifying them in the model (typically at an early project stage, when actual requirements are given in a separate report, as a preliminary notice for new use cases, to avoid disclosing actual requirements in the model, or to indicate a need for interdisciplinary coordination). | Boolean | #.HasSecurityReq | - | - | - | - | - | -
| Common Properties |  |  | Group |  |  |  | - | - | - | - | - | -
|  | AcousticRating |  | Property | from IFC documentation: Acoustic rating for this object. It is provided according to the national building code. It indicates the sound transmission resistance of this object by an index ratio (instead of providing full sound absorption values). | Label | Pset_SlabCommon.AcousticRating | - | - | - | - | - | -
|  | Combustible |  | Property | from IFC documentation: Indication whether the object is made from combustible material (TRUE) or not (FALSE). | Boolean | Pset_SlabCommon.Combustible | - | - | - | - | - | -
|  | Compartmentation |  | Property | from IFC documentation: Indication whether the object is designed to serve as a fire compartmentation (TRUE) or not (FALSE). | Boolean | Pset_SlabCommon.Compartmentation | - | - | - | - | - | -
|  | FireRating |  | Property | from IFC documentation: Fire rating for this object. It is given according to the national fire safety classification. | Label | Pset_SlabCommon.FireRating | - | - | - | - | - | -
|  | IsExternal |  | Property | from IFC documentation: Indication whether the element is designed for use in the exterior (TRUE) or not (FALSE). If (TRUE) it is an external element and faces the outside of the building. | Boolean | Pset_SlabCommon.IsExternal | - | - | - | - | - | -
|  | LoadBearing |  | Property | from IFC documentation: Indicates whether the object is intended to carry loads (TRUE) or not (FALSE). | Boolean | Pset_SlabCommon.LoadBearing | - | - | - | - | - | -
|  | Status |  | Property | from IFC documentation: Status of the element, predominately used in renovation or retrofitting projects. The status can be assigned to as "New" - element designed as new addition, "Existing" - element exists and remains, "Demolish" - element existed but is to be demolished, "Temporary" - element will exists only temporary (like a temporary support structure). | Label | Pset_SlabCommon.Status | - | - | - | - | - | -
|  | SurfaceSpreadOfFlame |  | Property | from IFC documentation: Indication on how the flames spread around the surface, It is given according to the national building code that governs the fire behaviour for materials. | Label | Pset_SlabCommon.SurfaceSpreadOfFlame | - | - | - | - | - | -
|  | ThermalTransmittance |  | Property | from IFC documentation: Thermal transmittance coefficient (U-Value) of an element, within the direction of the thermal flow (including all materials). | Thermal Transmittance | Pset_SlabCommon.ThermalTransmittance | - | - | - | - | - | -
| Pset_InstallationOccurrence |  |  | Group | from IFC documentation: Date on which the element is installed. |  | Pset_InstallationOccurrence | - | - | - | - | - | -
|  | AcceptanceDate |  | Property | from IFC documentation: Date on which the element is accepted by the manager or administrator. | Label | Pset_InstallationOccurrence.AcceptanceDate | - | - | - | - | - | -
|  | InstallationDate |  | Property | from IFC documentation: Date on which the element is installed. | Label | Pset_InstallationOccurrence.InstallationDate | - | - | - | - | - | -
|  | PutIntoOperationDate |  | Property | from IFC documentation: Date on which the element is put into operation. | Label | Pset_InstallationOccurrence.PutIntoOperationDate | - | - | - | - | - | -
| Pset_ManufacturerOccurrence |  |  | Group | from IFC documentation: The date that the manufactured item was purchased. |  | Pset_ManufacturerOccurrence | - | - | - | - | - | -
|  | AcquisitionDate |  | Property | from IFC documentation: The date that the manufactured item was purchased. | Label | Pset_ManufacturerOccurrence.AcquisitionDate | - | - | - | - | - | -
|  | AssemblyPlace |  | Property | from IFC documentation: Enumeration defining where the assembly is intended to take place, either in a factory, other offsite location or on the building site. | Label | Pset_ManufacturerOccurrence.AssemblyPlace | - | - | - | - | - | -
|  |  | FACTORY | Value | from IFC documentation:
|  |  | NOTKNOWN | Value | from IFC documentation:
|  |  | OFFSITE | Value | from IFC documentation:
|  |  | OTHER | Value | from IFC documentation:
|  |  | SITE | Value | from IFC documentation:
|  |  | UNSET | Value | from IFC documentation:
|  | BarCode |  | Property | from IFC documentation: The identity of the bar code given to an occurrence of the product. | Identifier | Pset_ManufacturerOccurrence.BarCode | - | - | - | - | - | -
|  | BatchReference |  | Property | from IFC documentation: The identity of the batch reference from which an occurrence of a product is taken. | Identifier | Pset_ManufacturerOccurrence.BatchReference | - | - | - | - | - | -
|  | ManufacturingDate |  | Property | from IFC documentation: Date on which the element was manufactured. | Label | Pset_ManufacturerOccurrence.ManufacturingDate | - | - | - | - | - | -
|  | SerialNumber |  | Property | from IFC documentation: The manufacturer's serial number assigned to an occurrence of a product. | Identifier | Pset_ManufacturerOccurrence.SerialNumber | - | - | - | - | - | -
| Pset_ManufacturerTypeInformation |  |  | Group | from IFC documentation: Enumeration defining where the assembly is intended to take place, either in a factory, other offsite location or on the building site. |  | Pset_ManufacturerTypeInformation | - | - | - | - | - | -
|  | ArticleNumber |  | Property | from IFC documentation: Article number or reference that is be applied to a configured product according to a standard scheme for article number definition as defined by the manufacturer. It is often used as the purchasing number. | Identifier | Pset_ManufacturerTypeInformation.ArticleNumber | - | - | - | - | - | -
|  | AssemblyPlace |  | Property | from IFC documentation: Enumeration defining where the assembly is intended to take place, either in a factory, other offsite location or on the building site. | Label | Pset_ManufacturerTypeInformation.AssemblyPlace | - | - | - | - | - | -
|  |  | FACTORY | Value | from IFC documentation:
|  |  | NOTKNOWN | Value | from IFC documentation:
|  |  | OFFSITE | Value | from IFC documentation:
|  |  | OTHER | Value | from IFC documentation:
|  |  | SITE | Value | from IFC documentation:
|  |  | UNSET | Value | from IFC documentation:
|  | GlobalTradeItemNumber |  | Property | from IFC documentation: The Global Trade Item Number (GTIN) is an identifier for trade items developed by GS1 (www.gs1.org). | Identifier | Pset_ManufacturerTypeInformation.GlobalTradeItemNumber | - | - | - | - | - | -
|  | Manufacturer |  | Property | from IFC documentation: The organization that manufactured and/or assembled the item. | Label | Pset_ManufacturerTypeInformation.Manufacturer | - | - | - | - | - | -
|  | ModelLabel |  | Property | from IFC documentation: The descriptive model name of the product model (or product line) as assigned by the manufacturer of the manufactured item. | Label | Pset_ManufacturerTypeInformation.ModelLabel | - | - | - | - | - | -
|  | ModelReference |  | Property | from IFC documentation: The model number or designator of the product model (or product line) as assigned by the manufacturer of the manufactured item. | Label | Pset_ManufacturerTypeInformation.ModelReference | - | - | - | - | - | -
|  | OperationalDocument |  | Property | from IFC documentation: Manufacturer's operational document | Label | Pset_ManufacturerTypeInformation.OperationalDocument | - | - | - | - | - | -
|  | PerformanceCertificate |  | Property | from IFC documentation: Manufacturer's performance certificate | Label | Pset_ManufacturerTypeInformation.PerformanceCertificate | - | - | - | - | - | -
|  | ProductionYear |  | Property | from IFC documentation: The year of production of the manufactured item. | Label | Pset_ManufacturerTypeInformation.ProductionYear | - | - | - | - | - | -
|  | SafetyDocument |  | Property | from IFC documentation: Manufacturer's safety document | Label | Pset_ManufacturerTypeInformation.SafetyDocument | - | - | - | - | - | -
| Pset_SlabCommon |  |  | Group | from IFC documentation: Angle of the slab to the horizontal when used as a component for the roof (specified as 0 degrees or not asserted for cases where the slab is not used as a roof component).The shape information is provided in addition to the shape representation and the geometric parameters used within. In cases of inconsistency between the geometric parameters and the shape properties, provided in the attached property, the geometric parameters take precedence. For geometry editing applications, like CAD: this value should be write-only. |  | Pset_SlabCommon | - | - | - | - | - | -
|  | PitchAngle |  | Property | from IFC documentation: Angle of the slab to the horizontal when used as a component for the roof (specified as 0 degrees or not asserted for cases where the slab is not used as a roof component).The shape information is provided in addition to the shape representation and the geometric parameters used within. In cases of inconsistency between the geometric parameters and the shape properties, provided in the attached property, the geometric parameters take precedence. For geometry editing applications, like CAD: this value should be write-only. | Plane Angle | Pset_SlabCommon.PitchAngle | - | - | - | - | - | -
| Qto_SlabBaseQuantities |  |  | Group | from IFC documentation: Total Gross Weight of the object without any add-on parts and not taking into account possible processing features (cut-out's, etc.) or openings and recesses. |  | Qto_SlabBaseQuantities | - | - | - | - | - | -
|  | Depth |  | Property | from IFC documentation: The depth of the object. | Label | Qto_SlabBaseQuantities.Depth | - | - | - | - | - | -
|  | GrossArea |  | Property | from IFC documentation: Gross Area of the object. Openings, recesses, projections and cut-outs are not taken into account. | Label | Qto_SlabBaseQuantities.GrossArea | - | - | - | - | - | -
|  | GrossVolume |  | Property | from IFC documentation: Total gross volume of the object. Openings, recesses, enclosed objects and projections are not taken into account. | Label | Qto_SlabBaseQuantities.GrossVolume | - | - | - | - | - | -
|  | GrossWeight |  | Property | from IFC documentation: Total Gross Weight of the object without any add-on parts and not taking into account possible processing features (cut-out's, etc.) or openings and recesses. | Label | Qto_SlabBaseQuantities.GrossWeight | - | - | - | - | - | -
|  | Length |  | Property | from IFC documentation: The length of the object. | Label | Qto_SlabBaseQuantities.Length | - | - | - | - | - | -
|  | NetArea |  | Property | from IFC documentation: Total net area of the object. Openings, recesses and cut-outs are taken into account by subtraction, projections by addition. | Label | Qto_SlabBaseQuantities.NetArea | - | - | - | - | - | -
|  | NetVolume |  | Property | from IFC documentation: Total net volume of the object, taking into account possible processing features (cut-out's, etc.) or openings and recesses. | Label | Qto_SlabBaseQuantities.NetVolume | - | - | - | - | - | -
|  | NetWeight |  | Property | from IFC documentation: Total net weight of the object without add-on parts, taking into account possible processing features (cut-out's, etc.) or openings and recesses. | Label | Qto_SlabBaseQuantities.NetWeight | - | - | - | - | - | -
|  | Perimeter |  | Property | from IFC documentation: Perimeter of the object. | Label | Qto_SlabBaseQuantities.Perimeter | - | - | - | - | - | -
|  | Width |  | Property | from IFC documentation: The width of the object. Only given, if the object has constant thickness (prismatic). | Label | Qto_SlabBaseQuantities.Width | - | - | - | - | - | -
Markplate |  |  |  | Object | Plate på mark. |  | IfcSlab.PredefinedType.BASESLAB | (✓) | (✓) | (✓) | (✓) | (✓) | (✓)
| Attributter |  |  | Group |  |  |  | - | - | - | - | - | -
|  | Navn |  | Property |  | Label | ifcRoot.Name | - | - | - | - | - | -
|  | Beskrivelse |  | Property |  | Text | ifcRoot.Description | - | - | - | - | - | -
|  | GUID |  | Property |  | Label | IfcRoot.GlobalID | - | - | - | - | - | -
| NONS_Process |  |  | Group | Egenskaper for prosessinformasjon. Egenskapene legges på objektforekomster i elementer. |  |  | (✓) | (✓) | (✓) | (✓) | (✓) | (✓)
|  | Postnummer |  | Property | Postnummer i beskrivelsen. | Label | NONS_Process.BoqID | - | - | ✓ | - | ✓ | -
|  | Kontraktsnummer produksjon |  | Property | Kontrakt-/entreprisenummer på utførsel/bygging. Kommuniserer hvem som er ansvarlig for utførelsen. Hvis det benyttes underentrepriser på flere nivåer i utførelsen, skal prosjektet avgjøre om nummeret skal angis laveste eller høyeste nivå eller på alle nivåene. | Label | NONS_Process.ConstructionContract | - | - | ✓ | ✓ | ✓ | ✓
|  | Kontrollsone |  | Property | Beskriver det enkelte objekts tilhørighet til kontrollsoner. Kontrollsoner er ikke et soneobjekt, men det området i modellen som man velger å kontrollere. Hvis et objekt tilhører flere kontrollsoner (for eksempel ett dekke som skal inngå i kontroll av objekter i kontrollsonene både over og under dekket), angis alle disse i samme streng atskilt med semikolon («;»). | Label | NONS_Process.ControlVolume | - | - | - | - | - | -
|  | Kontraktsnummer prosjektering |  | Property | Kontrakt-/entreprisenummer på prosjektering. Kommuniserer hvem som er ansvarlig for prosjekteringen. | Label | NONS_Process.DesignContract | ✓ | ✓ | ✓ | - | ✓ | -
|  | Utendørs |  | Property | For å kunne skille ut tekniske installasjoner som ligger utenfor bygget, brukes en egendefinert egenskap med en av de tillatte verdiene, som er True eller False. Dette gjelder for komponenter og deler av systemer som ligger utenfor bygget, og som inngår i systemet der systemkomponenten og/eller størsteparten av systemet ligger inne i bygget. | Boolean | NONS_Process.IsOutside | - | - | ✓ | ✓ | ✓ | ✓
|  | Anskaffet |  | Property | Kommuniserer at produktet som objektet representerer er innkjøpt. Selv om objektet ikke er ferdig prosjektert skal geometri og egenskaper være representative for det innkjøpte produktet. Denne kan brukes som alternativ til kode under ConstructedStatus som angir om produktet som objektet representerer er innkjøpt. | Boolean | NONS_Process.IsProcured | - | - | - | - | ✓ | ✓
|  | Milepel |  | Property | Prosjektfase eller mellomliggende milepel. Beskriver hvilket leveransekrav som prosesstatusen gjelder i forhold til. | Label | NONS_Process.Milestone | - | - | - | - | - | -
|  | MMI |  | Property | Kommuniserer objektets modenhetsgrad i beslutnings- og kvalitetssikringsprosessen, uavhengig av fase. Denne egenskapen brukes som alternativ til DesignedStatus, ConstructedStatus og OperationalStatus. | Label | NONS_Process.ProcessStatus | ✓ | ✓ | ✓ | ✓ | ✓ | ✓
|  | Fase bygget |  | Property | Fase bygget iht. definert avtalt faseplan | Label | NONS_Process.PhaseBuilt | - | - | - | - | - | -
|  | Fase revet |  | Property | Fase revet iht. definert avtalt faseplan | Label | NONS_Process.PhaseDemolished | - | - | - | - | - | -
|  | Geometri for eksisterende situasjon |  | Property | Beskriver hva grunnlagsmodellen er basert på . Eksempler kan være eldre planprosess, banedata/kabelkart, FKB/SOSI, ortofoto og scann med lav kvalitet og scann med høy kvalitet. | Label | NONS_Process.GeometryDerivedFrom | - | - | - | - | - | -
|  | Beskrivelse av geometri for eksisterende situasjon |  | Property | Beskrivende tekst. For eksempel hvem som har utført innmålinger, dato mm. | Label | NONS_Process.GeometrySource | - | - | - | - | - | -
| NONS_Reference |  |  | Group |  |  |  | - | - | - | - | - | -
|  | TFM-ID |  | Property | Sammensatt TFM-ID (kodestreng) i byggeierens foretrukne format. | Label | NONS_Reference.RefString | - | - | - | - | - | -
|  | Plasserings-ID |  | Property | Plasserings-ID (tekst). (Primær)systemets plassering. Kan være en sammensetning av en eller flere plasseringer, som tomt, bygning, avsnitt og etasje, ut fra hva som er hensiktsmessig i et driftsperspektiv. | Label | NONS_Reference.RefPriSysLoc | - | - | - | - | - | -
|  | Systemforekomst-ID |  | Property | Systemforekomst-ID (tekst). Primærsystemets samlede identifikasjon, systemforekomstens kode. Systemet som komponenten er medlem av, og som oppfyller den primære funksjonen. | Label | NONS_Reference.RefPriSysOcc | - | - | - | - | - | -
|  | Systemkomponent - systemidentifikasjon |  | Property | Systemkomponent – systemidentifikasjon (tekst). Identifikasjon av den komponenten som starter systemet. Aggregering av systemkode og nummer. Tilsvarer et objekt i modelleringsprogrammer. | Label | NONS_Reference.RefPriSysComp | - | - | - | - | - | -
|  | Systemkode |  | Property | Systemkode (tekst). Systemkode eller klasse, tre sifre som definert i veiledningen til NS 3457-7. I andre byggverk kan tabeller i de ulike delene av ISO 81346 benyttes. Brukes i definisjonen av systemobjekt (IfcSystem) og alle komponenter som er del av et system. | Label | NONS_Reference.RefPriSysClass | - | - | - | - | - | -
|  | Nummer |  | Property | Nummer (tekst eller nummer). Nummer som definerer systemet. I definisjonen av systemobjekt (IfcSystem) og alle komponenter som er del av et system. | Label | NONS_Reference.RefPriSysNo1 | - | - | - | - | - | -
|  | Undernummer |  | Property | Undernummer (tekst eller nummer). Undernummer benyttes for å skille mellom flere (under)systemer som går ut fra samme systemkomponent. Er del av samme system. | Label | NONS_Reference.RefPriSysNo2 | - | - | - | - | - | -
|  | Komponenttype-ID |  | Property | Komponenttype-ID (tekst). Komponenttypens typeidentifikasjon. Settes sammen av komponentkode, nummer innenfor gruppen og eventuelt undernummer. | Label | NONS_Reference.RefCompType | - | - | - | - | - | -
|  | Komponentkode |  | Property | Komponentkode (tekst). Kode bestående av tre bokstaver i henhold til NS 3457-8 eller IEC 81346-2:2019, tabell 3. Dette er samme egenskap som for komponentforekomst. Alle komponenter skal ha komponentkode. | Label | NONS_Reference.RefCompClass | - | - | - | - | - | -
|  | (Komponenttype)nummer |  | Property | (Komponenttype)nummer (tekst eller nummer). Komponentens typenummer innenfor klassen/gruppen. | Label | NONS_Reference.RefCompTypeNo1 | - | - | - | - | - | -
|  | (Komponenttype)undernummer |  | Property | Eventuelt (komponenttype)undernummer (tekst eller nummer). Dette er en variant av komponenttypen. | Label | NONS_Reference.RefCompTypeNo2 | - | - | - | - | - | -
|  | Komponentforekomst-ID |  | Property | Komponentforekomst-ID (tekst). Komponentforekomstens samlede ID. | Label | NONS_Reference.RefCompOcc | - | - | - | - | - | -
|  | Komponentforekomstnummer |  | Property | Komponentforekomstnummer (tekst eller nummer). Et løpenummer (kan eventuelt overstyres). | Label | NONS_Reference.RefCompOccNo | - | - | - | - | - | -
|  | Kode fra NS 3420 |  | Property | Kode fra NS 3420. Brukes etter behov av de prosjekterende, eventuelt etter avtale med prosjekteier. | Label | NONS_Reference.RefClassNS3420 | - | - | - | - | - | -
|  | Kode fra NS 3451 |  | Property | Kode fra NS 3451. Brukes etter behov av de prosjekterende, eventuelt etter avtale med prosjekteier. | Label | NONS_Reference.RefClassNS3451 | - | - | - | - | - | -
|  | Dørnummer |  | Property | Spesielt dørnummer i henhold til prosjektets eller byggeierens system. | Label | NONS_Reference.RefDoorNo | - | - | - | - | - | -
|  | Identifikator for komponenttype |  | Property | Entydig identifikasjon (generert nummer i modelleringsprogram eller database) for å synkronisere komponenttype mellom informasjonsmodell og type i databaser. Det skal avtales om synkronisering skal utføres, og om denne egenskapen eller GUID eller RefCompType skal benyttes. | Label | NONS_Reference.RefCompTypeDbSync | - | - | - | - | - | -
|  | Identifikator for komponentforekomst |  | Property | Entydig identifikasjon (generert nummer i modelleringsprogram eller database) for å synkronisere komponentforekomst mellom informasjonsmodell og databaser. Det skal avtales om synkronisering skal utføres, og om denne egenskapen eller GUID eller RefCompOcc skal benyttes. | Label | NONS_Reference.RefCompOccDbSync | - | - | - | - | - | -
|  | Eiers overordnede ID |  | Property | Eiers overordnede ID – (toppnodeidentifikator). Den identifikasjon som er nødvendig for å identifisere objektet entydig i eiers samlede dataregister når eier har flere komplekser. Koder bør være definert av eier i eiers samlede dataregister. Eier bør ta stilling til om dette skal vises innenfor en prosjektdatabase eller digital modell, eller om det bare skal vises i det samlede registeret. | Label | NONS_Reference.RefComplex | - | - | - | - | - | -
|  | Er systemkomponent |  | Property | Er systemkomponent. Identifikator som forteller at denne komponentforekomsten er en systemkomponent som definerer / starter et system. Dette er første del av en kode for systemforekomst av systemet som denne komponenten definerer / starter. | Boolean | NONS_Reference.RefSysCompOcc | - | - | - | - | - | -
|  | Funksjonelt system |  | Property | Funksjonelt system. Det funksjonelle systemets samlede identifikasjon. Byggeier bør definere hvilke slike funksjonelle systemer som skal etableres. Dette bør sees i nær sammenheng med driften av byggverket og hvordan programvarer i driftsfasen er bygget opp. | Label | NONS_Reference.RefFuncSys | - | - | - | - | - | -
|  | Sekundærsystem |  | Property | Sekundærsystem. Sekundære systemers entydige identifikasjon. En fore­komsts sekundærsystem kan være andre forekomsters primærsystem. Dvs. at identi­fikasjon har samme oppbygning og innhold som primær­system. Byggeier bør avklare krav til koding av sekundærsystemer. Dette bør sees i sammenheng med driften av byggverket og hvordan programvarer i driftsfasen er bygget opp. | Label | NONS_Reference.RefSecSysOcc | - | - | - | - | - | -
|  | Komponentens tekniske plassering |  | Property | Komponentens tekniske plassering. Entydig identifikasjon av komponent(forekomsten) eller system(forekomsten) som komponenten er plassert i, dvs. komponentforekomst-ID eller systemforekomst-ID. | Label | NONS_Reference.RefCompLocTech | - | - | - | - | - | -
|  | Komponentens romlige plassering |  | Property | Komponentens romlige plassering. Romnummer. Det avtales i prosjektet hvilket romnummer som skal benyttes. | Label | NONS_Reference.RefCompLocRoom | - | - | - | - | - | -
|  | Bygg- eller byggverksnummer |  | Property | Bygg- eller byggverksnummer i henhold til definert nedbrytningsstruktur. (Vil for de fleste modelleringsprogrammer i praksis være knyttet til en modellfil.) Hentes fra relasjon eller intern egenskap i modelleringsprogrammet og er det samme som eksporteres til IfcBuilding. Hvis modelleringsprogrammet støtter «Composition type» i IFC, tilsvarer dette normalt «ELEMENT». | Label | NONS_Reference.RefCompLocBFac | - | - | - | - | - | -
|  | Horisontal nedbrytning |  | Property | Horisontal nedbrytning. Typisk fløy, seksjon eller avsnitt i henhold til definert nedbrytningsstruktur. Hvis modelleringsprogrammet støtter «Composition type» i IFC, tilsvarer dette ofte «PARTIAL». | Label | NONS_Reference.RefCompLocHor | - | - | - | - | - | -
|  | Vertikal nedbryting |  | Property | Vertikal nedbryting. Typisk etasje i bygning. Hvis modelleringsprogrammet støtter «Composition type» i IFC, tilsvarer dette normalt «PARTIAL». Hentes fra relasjon eller intern egenskap i modelleringsprogrammet og er det samme som eksporteres til IfcBuildingStorey. | Label | NONS_Reference.RefCompLocVer | - | - | - | - | - | -
|  | Komponenten betjener |  | Property | Komponenten betjener. Lokasjon (rom) som komponenten betjener. I bygninger benyttes romnummer. Det avtales hvilke komponenter i prosjektet som fylles ut, og hvilket romnummer eller annet lokasjonsbegrep som benyttes. | Label | NONS_Reference.RefCompLocServe | - | - | - | - | - | -
|  | Spesiell funksjonell rolle |  | Property | Spesiell funksjonell rolle. Lokal rolle eller oppgave innenfor ett system eller én sammensatt komponent. Benyttes i standardiserte skjemaer og beskrivelser og i komponentene for å knytte disse til rollen på skjemaet. Bruk vil normalt være opp til de prosjekterende og driftsorganisasjonen og avtales i prosjekt. Benyttes for å kunne hente ut spesialisert informasjon, for eksempel fra følere i en spesiell posisjon. | Label | NONS_Reference.RefCompRole | - | - | - | - | - | -
|  | Standardsystem eller systemtype |  | Property | Standardsystem eller systemtype. Kobling til det standardsystemet som det aktuelle systemet er en forekomst av (kopiert eller avledet fra), og hvilket standard systemskjema det er dokumentert i. Bruk vil normalt være opp til de prosjekterende og driftsorganisasjonen og avtales i prosjekt. | Label | NONS_Reference.RefSysType | - | - | - | - | - | -
|  | Standardkomponent |  | Property | Standardkomponent. Kobling til den standardkomponenten (standardprodukt) i byggherrens driftssystem som den aktuelle komponenten er kopiert eller avledet fra. Kun aktuelt der byggeier ønsker standardisert bruk av komponenter (og produkter) på tvers av prosjekter. | Label | NONS_Reference.RefCompStd | - | - | - | - | - | -
| NONS_ReqTriggers |  |  | Group | Kommuniserer at objektet skal tilkobles et annet fag. |  |  | - | - | - | - | - | -
|  | Har VVS-tilkobling |  | Property | Kommuniserer at objektet skal tilkobles rør (TRUE/FALSE). | Boolean | NONS_ReqTriggers.HasPlumbingConnection | - | - | - | - | - | -
|  | Har mekanisk tilkobling |  | Property | Kommuniserer at objektet skal tilkobles luftbehandling, kjøling og/eller oppvarming (TRUE/FALSE). | Boolean | NONS_ReqTriggers.HasMechanicalConnection | - | - | - | - | - | -
|  | Har byggekontrolltilkobling |  | Property | Kommuniserer at objektet skal tilkobles automasjon (TRUE/FALSE). | Boolean | NONS_ReqTriggers.HasBuildingControlConnection | - | - | - | - | - | -
|  | Har datatilkobling |  | Property | Kommuniserer at objektet skal tilkobles data (TRUE/FALSE). | Boolean | NONS_ReqTriggers.HasDataConnection | - | - | - | - | - | -
|  | Har elektrisk tilkobling |  | Property | Kommuniserer at objektet skal tilkobles strøm (TRUE/FALSE). | Boolean | NONS_ReqTriggers.HasElectricalConnection | - | - | - | - | - | -
|  | Har termiske krav |  | Property | Kommuniserer at rommet/sonen har krav til termiske egenskaper for (TRUE/ FALSE). | Boolean | NONS_ReqTriggers.HasThermalRequirements | - | - | - | - | - | -
| NONS_Thermal |  |  | Group | Kommuniserer krav til egenskaper for varmekonduktivitet og/eller lysfaktor. |  |  | - | - | - | - | - | -
|  | Krav til varmekonduktivit |  | Property | Varmekonduktivitet (U-verdi), oppgis i W/(m²K). | Label | NONS_Thermal.ThermalTransmittanceReq | - | - | - | - | - | -
|  | Lysfaktor (LT) |  | Property | Lysfaktor (LT). | Label | NONS_Thermal.VisibleLightTransmittanceReq | - | - | - | - | - | -
| NONS_Revision |  |  | Group | Egenskaper for revisjon |  |  | ✓ | ✓ | ✓ | ✓ | ✓ | ✓
|  | Revisjon Versjonsnummer |  | Property | Gjeldene versjon av elementet | Label | NONS_Process.VersionNumber | ✓ | ✓ | ✓ | ✓ | ✓ | ✓
|  | Beskrivelse av versjon |  | Property | Beskrivelse av endring på elementet i siste versjon. | Text | NONS_Process. VersionDescription | ✓ | ✓ | ✓ | ✓ | ✓ | ✓
|  | Versjonsdato |  | Property | Dato på gjeldende versjon | Time | NONS_Process.VersionDate | ✓ | ✓ | ✓ | ✓ | ✓ | ✓
| NOSSB_Revision |  |  | Group |  |  |  | ✓ | ✓ | ✓ | ✓ | ✓ | ✓
|  | Utført av |  | Property | Utført av | Label | NOSSB_Revision.DesignedBy | ✓ | ✓ | ✓ | ✓ | ✓ | ✓
|  | Kontrollert av |  | Property | Kontrollert av | Label | NOSSB_Revision.ControlledBy | ✓ | ✓ | ✓ | ✓ | ✓ | ✓
|  | Godkjent av |  | Property | Godkjent av | Label | NOSSB_Revision.ApprovedBy | ✓ | ✓ | ✓ | ✓ | ✓ | ✓
| NOSSB_Reference |  |  | Group |  |  |  | (✓) | (✓) | (✓) | - | (✓) | (✓)
|  | Prosesskode |  | Property | Prosesskode iht. Bane NORs eller Statens Vegvesens prosesskoder for arbeidsbeskrivelser og kostnader. | Label | NOSSB_Reference.RefClass | - | - | ✓ | - | ✓ | -
|  | Prosjektnedbrytning/områdekode |  | Property | Angir kode til styringsobjektet som objektet befinner seg i (PNS) | Label | NOSSB_Reference.RefPBS | ✓ | ✓ | ✓ | - | ✓ | ✓
|  | Objekt-ID |  | Property | Unik objekt-ID for objektet. Eksempel er Banedata-ID, NVDB kode eller tilsvarende. | Label | NOSSB_Reference.Objekt-ID | ✓ | ✓ | ✓ | - | ✓ | ✓
|  | Funksjonell Lokasjon |  | Property |  | Label | NOSSB_Reference.FunksjonellLokasjon | - | - | - | - | - | -
| NOSSB_ReqTriggers |  |  | Group | Communicates that the object must be co-designed by another discipline that adds some performance properties (e.g. acoustical or fire safety related) to the object |  |  | - | - | - | - | - | -
|  | Har akustiske krav |  | Property | Communicates the object has acoustical requirements. Activates checking of object according to NOSSB_Acoustic | Boolean | #.HasAcousticReq | - | - | - | - | - | -
|  | Har brannsikkerhetskrav |  | Property | Communicates the object has fire safety requirements. Activates checking of object according to NOSSB_Fire. Applies to elements. | Boolean | #.HasFireSafetyReq | - | - | - | - | - | -
|  | HasFireSafetySpaceReq |  | Property | Communicates the space object has fire safety requirements. Activates checking of object according to NOSSB_FireSpace. Applies to space objects. | Boolean | #.HasFireSafetySpaceReq | - | - | - | - | - | -
|  | HasFireSafetyZoneReq |  | Property | Communicates the space, spatial zone or zone object has fire safety requirements. Activates checking of object according to NOSSB_Firezone. Applies to space, spatial zone and zone objects. | Boolean | #.HasFireSafetyZoneReq | - | - | - | - | - | -
|  | Har miljøkrav |  | Property | Communicates the object has Environmental Documentation Requirements. Activates checking of object according to required RIM-properies. | Boolean | #.HasEnvironmentalReq | - | - | - | - | - | -
|  | Har sikkerhetskrav |  | Property | Security space/zone classification: A space/zone indicating that the space/zone has some kind of security requirements without further specifying them in the model (typically at an early project stage, when actual requirements are given in a separate report, as a preliminary notice for new use cases, to avoid disclosing actual requirements in the model, or to indicate a need for interdisciplinary coordination). | Boolean | #.HasSecurityReq | - | - | - | - | - | -
| Common Properties |  |  | Group |  |  |  | - | - | - | - | - | -
|  | AcousticRating |  | Property | from IFC documentation: Acoustic rating for this object. It is provided according to the national building code. It indicates the sound transmission resistance of this object by an index ratio (instead of providing full sound absorption values). | Label | Pset_SlabCommon.AcousticRating | - | - | - | - | - | -
|  | Combustible |  | Property | from IFC documentation: Indication whether the object is made from combustible material (TRUE) or not (FALSE). | Boolean | Pset_SlabCommon.Combustible | - | - | - | - | - | -
|  | Compartmentation |  | Property | from IFC documentation: Indication whether the object is designed to serve as a fire compartmentation (TRUE) or not (FALSE). | Boolean | Pset_SlabCommon.Compartmentation | - | - | - | - | - | -
|  | FireRating |  | Property | from IFC documentation: Fire rating for this object. It is given according to the national fire safety classification. | Label | Pset_SlabCommon.FireRating | - | - | - | - | - | -
|  | IsExternal |  | Property | from IFC documentation: Indication whether the element is designed for use in the exterior (TRUE) or not (FALSE). If (TRUE) it is an external element and faces the outside of the building. | Boolean | Pset_SlabCommon.IsExternal | - | - | - | - | - | -
|  | LoadBearing |  | Property | from IFC documentation: Indicates whether the object is intended to carry loads (TRUE) or not (FALSE). | Boolean | Pset_SlabCommon.LoadBearing | - | - | - | - | - | -
|  | Status |  | Property | from IFC documentation: Status of the element, predominately used in renovation or retrofitting projects. The status can be assigned to as "New" - element designed as new addition, "Existing" - element exists and remains, "Demolish" - element existed but is to be demolished, "Temporary" - element will exists only temporary (like a temporary support structure). | Label | Pset_SlabCommon.Status | - | - | - | - | - | -
|  | SurfaceSpreadOfFlame |  | Property | from IFC documentation: Indication on how the flames spread around the surface, It is given according to the national building code that governs the fire behaviour for materials. | Label | Pset_SlabCommon.SurfaceSpreadOfFlame | - | - | - | - | - | -
|  | ThermalTransmittance |  | Property | from IFC documentation: Thermal transmittance coefficient (U-Value) of an element, within the direction of the thermal flow (including all materials). | Thermal Transmittance | Pset_SlabCommon.ThermalTransmittance | - | - | - | - | - | -
| Pset_InstallationOccurrence |  |  | Group | from IFC documentation: Date on which the element is installed. |  | Pset_InstallationOccurrence | - | - | - | - | - | -
|  | AcceptanceDate |  | Property | from IFC documentation: Date on which the element is accepted by the manager or administrator. | Label | Pset_InstallationOccurrence.AcceptanceDate | - | - | - | - | - | -
|  | InstallationDate |  | Property | from IFC documentation: Date on which the element is installed. | Label | Pset_InstallationOccurrence.InstallationDate | - | - | - | - | - | -
|  | PutIntoOperationDate |  | Property | from IFC documentation: Date on which the element is put into operation. | Label | Pset_InstallationOccurrence.PutIntoOperationDate | - | - | - | - | - | -
| Pset_ManufacturerOccurrence |  |  | Group | from IFC documentation: The date that the manufactured item was purchased. |  | Pset_ManufacturerOccurrence | - | - | - | - | - | -
|  | AcquisitionDate |  | Property | from IFC documentation: The date that the manufactured item was purchased. | Label | Pset_ManufacturerOccurrence.AcquisitionDate | - | - | - | - | - | -
|  | AssemblyPlace |  | Property | from IFC documentation: Enumeration defining where the assembly is intended to take place, either in a factory, other offsite location or on the building site. | Label | Pset_ManufacturerOccurrence.AssemblyPlace | - | - | - | - | - | -
|  |  | FACTORY | Value | from IFC documentation:
|  |  | NOTKNOWN | Value | from IFC documentation:
|  |  | OFFSITE | Value | from IFC documentation:
|  |  | OTHER | Value | from IFC documentation:
|  |  | SITE | Value | from IFC documentation:
|  |  | UNSET | Value | from IFC documentation:
|  | BarCode |  | Property | from IFC documentation: The identity of the bar code given to an occurrence of the product. | Identifier | Pset_ManufacturerOccurrence.BarCode | - | - | - | - | - | -
|  | BatchReference |  | Property | from IFC documentation: The identity of the batch reference from which an occurrence of a product is taken. | Identifier | Pset_ManufacturerOccurrence.BatchReference | - | - | - | - | - | -
|  | ManufacturingDate |  | Property | from IFC documentation: Date on which the element was manufactured. | Label | Pset_ManufacturerOccurrence.ManufacturingDate | - | - | - | - | - | -
|  | SerialNumber |  | Property | from IFC documentation: The manufacturer's serial number assigned to an occurrence of a product. | Identifier | Pset_ManufacturerOccurrence.SerialNumber | - | - | - | - | - | -
| Pset_ManufacturerTypeInformation |  |  | Group | from IFC documentation: Enumeration defining where the assembly is intended to take place, either in a factory, other offsite location or on the building site. |  | Pset_ManufacturerTypeInformation | - | - | - | - | - | -
|  | ArticleNumber |  | Property | from IFC documentation: Article number or reference that is be applied to a configured product according to a standard scheme for article number definition as defined by the manufacturer. It is often used as the purchasing number. | Identifier | Pset_ManufacturerTypeInformation.ArticleNumber | - | - | - | - | - | -
|  | AssemblyPlace |  | Property | from IFC documentation: Enumeration defining where the assembly is intended to take place, either in a factory, other offsite location or on the building site. | Label | Pset_ManufacturerTypeInformation.AssemblyPlace | - | - | - | - | - | -
|  |  | FACTORY | Value | from IFC documentation:
|  |  | NOTKNOWN | Value | from IFC documentation:
|  |  | OFFSITE | Value | from IFC documentation:
|  |  | OTHER | Value | from IFC documentation:
|  |  | SITE | Value | from IFC documentation:
|  |  | UNSET | Value | from IFC documentation:
|  | GlobalTradeItemNumber |  | Property | from IFC documentation: The Global Trade Item Number (GTIN) is an identifier for trade items developed by GS1 (www.gs1.org). | Identifier | Pset_ManufacturerTypeInformation.GlobalTradeItemNumber | - | - | - | - | - | -
|  | Manufacturer |  | Property | from IFC documentation: The organization that manufactured and/or assembled the item. | Label | Pset_ManufacturerTypeInformation.Manufacturer | - | - | - | - | - | -
|  | ModelLabel |  | Property | from IFC documentation: The descriptive model name of the product model (or product line) as assigned by the manufacturer of the manufactured item. | Label | Pset_ManufacturerTypeInformation.ModelLabel | - | - | - | - | - | -
|  | ModelReference |  | Property | from IFC documentation: The model number or designator of the product model (or product line) as assigned by the manufacturer of the manufactured item. | Label | Pset_ManufacturerTypeInformation.ModelReference | - | - | - | - | - | -
|  | OperationalDocument |  | Property | from IFC documentation: Manufacturer's operational document | Label | Pset_ManufacturerTypeInformation.OperationalDocument | - | - | - | - | - | -
|  | PerformanceCertificate |  | Property | from IFC documentation: Manufacturer's performance certificate | Label | Pset_ManufacturerTypeInformation.PerformanceCertificate | - | - | - | - | - | -
|  | ProductionYear |  | Property | from IFC documentation: The year of production of the manufactured item. | Label | Pset_ManufacturerTypeInformation.ProductionYear | - | - | - | - | - | -
|  | SafetyDocument |  | Property | from IFC documentation: Manufacturer's safety document | Label | Pset_ManufacturerTypeInformation.SafetyDocument | - | - | - | - | - | -
| Pset_SlabCommon |  |  | Group | from IFC documentation: Angle of the slab to the horizontal when used as a component for the roof (specified as 0 degrees or not asserted for cases where the slab is not used as a roof component).The shape information is provided in addition to the shape representation and the geometric parameters used within. In cases of inconsistency between the geometric parameters and the shape properties, provided in the attached property, the geometric parameters take precedence. For geometry editing applications, like CAD: this value should be write-only. |  | Pset_SlabCommon | - | - | - | - | - | -
|  | PitchAngle |  | Property | from IFC documentation: Angle of the slab to the horizontal when used as a component for the roof (specified as 0 degrees or not asserted for cases where the slab is not used as a roof component).The shape information is provided in addition to the shape representation and the geometric parameters used within. In cases of inconsistency between the geometric parameters and the shape properties, provided in the attached property, the geometric parameters take precedence. For geometry editing applications, like CAD: this value should be write-only. | Plane Angle | Pset_SlabCommon.PitchAngle | - | - | - | - | - | -
| Qto_SlabBaseQuantities |  |  | Group | from IFC documentation: Total Gross Weight of the object without any add-on parts and not taking into account possible processing features (cut-out's, etc.) or openings and recesses. |  | Qto_SlabBaseQuantities | - | - | - | - | - | -
|  | Depth |  | Property | from IFC documentation: The depth of the object. | Label | Qto_SlabBaseQuantities.Depth | - | - | - | - | - | -
|  | GrossArea |  | Property | from IFC documentation: Gross Area of the object. Openings, recesses, projections and cut-outs are not taken into account. | Label | Qto_SlabBaseQuantities.GrossArea | - | - | - | - | - | -
|  | GrossVolume |  | Property | from IFC documentation: Total gross volume of the object. Openings, recesses, enclosed objects and projections are not taken into account. | Label | Qto_SlabBaseQuantities.GrossVolume | - | - | - | - | - | -
|  | GrossWeight |  | Property | from IFC documentation: Total Gross Weight of the object without any add-on parts and not taking into account possible processing features (cut-out's, etc.) or openings and recesses. | Label | Qto_SlabBaseQuantities.GrossWeight | - | - | - | - | - | -
|  | Length |  | Property | from IFC documentation: The length of the object. | Label | Qto_SlabBaseQuantities.Length | - | - | - | - | - | -
|  | NetArea |  | Property | from IFC documentation: Total net area of the object. Openings, recesses and cut-outs are taken into account by subtraction, projections by addition. | Label | Qto_SlabBaseQuantities.NetArea | - | - | - | - | - | -
|  | NetVolume |  | Property | from IFC documentation: Total net volume of the object, taking into account possible processing features (cut-out's, etc.) or openings and recesses. | Label | Qto_SlabBaseQuantities.NetVolume | - | - | - | - | - | -
|  | NetWeight |  | Property | from IFC documentation: Total net weight of the object without add-on parts, taking into account possible processing features (cut-out's, etc.) or openings and recesses. | Label | Qto_SlabBaseQuantities.NetWeight | - | - | - | - | - | -
|  | Perimeter |  | Property | from IFC documentation: Perimeter of the object. | Label | Qto_SlabBaseQuantities.Perimeter | - | - | - | - | - | -
|  | Width |  | Property | from IFC documentation: The width of the object. Only given, if the object has constant thickness (prismatic). | Label | Qto_SlabBaseQuantities.Width | - | - | - | - | - | -
Repos |  |  |  | Object | Brukes til å representere et repos i en trapp eller rampe. |  | IfcSlab.PredefinedType.LANDING | (✓) | (✓) | (✓) | (✓) | (✓) | (✓)
| Attributter |  |  | Group |  |  |  | - | - | - | - | - | -
|  | Navn |  | Property |  | Label | ifcRoot.Name | - | - | - | - | - | -
|  | Beskrivelse |  | Property |  | Text | ifcRoot.Description | - | - | - | - | - | -
|  | GUID |  | Property |  | Label | IfcRoot.GlobalID | - | - | - | - | - | -
| NONS_Process |  |  | Group | Egenskaper for prosessinformasjon. Egenskapene legges på objektforekomster i elementer. |  |  | (✓) | (✓) | (✓) | (✓) | (✓) | (✓)
|  | Postnummer |  | Property | Postnummer i beskrivelsen. | Label | NONS_Process.BoqID | - | - | ✓ | - | ✓ | -
|  | Kontraktsnummer produksjon |  | Property | Kontrakt-/entreprisenummer på utførsel/bygging. Kommuniserer hvem som er ansvarlig for utførelsen. Hvis det benyttes underentrepriser på flere nivåer i utførelsen, skal prosjektet avgjøre om nummeret skal angis laveste eller høyeste nivå eller på alle nivåene. | Label | NONS_Process.ConstructionContract | - | - | ✓ | ✓ | ✓ | ✓
|  | Kontrollsone |  | Property | Beskriver det enkelte objekts tilhørighet til kontrollsoner. Kontrollsoner er ikke et soneobjekt, men det området i modellen som man velger å kontrollere. Hvis et objekt tilhører flere kontrollsoner (for eksempel ett dekke som skal inngå i kontroll av objekter i kontrollsonene både over og under dekket), angis alle disse i samme streng atskilt med semikolon («;»). | Label | NONS_Process.ControlVolume | - | - | - | - | - | -
|  | Kontraktsnummer prosjektering |  | Property | Kontrakt-/entreprisenummer på prosjektering. Kommuniserer hvem som er ansvarlig for prosjekteringen. | Label | NONS_Process.DesignContract | ✓ | ✓ | ✓ | - | ✓ | -
|  | Utendørs |  | Property | For å kunne skille ut tekniske installasjoner som ligger utenfor bygget, brukes en egendefinert egenskap med en av de tillatte verdiene, som er True eller False. Dette gjelder for komponenter og deler av systemer som ligger utenfor bygget, og som inngår i systemet der systemkomponenten og/eller størsteparten av systemet ligger inne i bygget. | Boolean | NONS_Process.IsOutside | - | - | ✓ | ✓ | ✓ | ✓
|  | Anskaffet |  | Property | Kommuniserer at produktet som objektet representerer er innkjøpt. Selv om objektet ikke er ferdig prosjektert skal geometri og egenskaper være representative for det innkjøpte produktet. Denne kan brukes som alternativ til kode under ConstructedStatus som angir om produktet som objektet representerer er innkjøpt. | Boolean | NONS_Process.IsProcured | - | - | - | - | ✓ | ✓
|  | Milepel |  | Property | Prosjektfase eller mellomliggende milepel. Beskriver hvilket leveransekrav som prosesstatusen gjelder i forhold til. | Label | NONS_Process.Milestone | - | - | - | - | - | -
|  | MMI |  | Property | Kommuniserer objektets modenhetsgrad i beslutnings- og kvalitetssikringsprosessen, uavhengig av fase. Denne egenskapen brukes som alternativ til DesignedStatus, ConstructedStatus og OperationalStatus. | Label | NONS_Process.ProcessStatus | ✓ | ✓ | ✓ | ✓ | ✓ | ✓
|  | Fase bygget |  | Property | Fase bygget iht. definert avtalt faseplan | Label | NONS_Process.PhaseBuilt | - | - | - | - | - | -
|  | Fase revet |  | Property | Fase revet iht. definert avtalt faseplan | Label | NONS_Process.PhaseDemolished | - | - | - | - | - | -
|  | Geometri for eksisterende situasjon |  | Property | Beskriver hva grunnlagsmodellen er basert på . Eksempler kan være eldre planprosess, banedata/kabelkart, FKB/SOSI, ortofoto og scann med lav kvalitet og scann med høy kvalitet. | Label | NONS_Process.GeometryDerivedFrom | - | - | - | - | - | -
|  | Beskrivelse av geometri for eksisterende situasjon |  | Property | Beskrivende tekst. For eksempel hvem som har utført innmålinger, dato mm. | Label | NONS_Process.GeometrySource | - | - | - | - | - | -
| NONS_Reference |  |  | Group |  |  |  | - | - | - | - | - | -
|  | TFM-ID |  | Property | Sammensatt TFM-ID (kodestreng) i byggeierens foretrukne format. | Label | NONS_Reference.RefString | - | - | - | - | - | -
|  | Plasserings-ID |  | Property | Plasserings-ID (tekst). (Primær)systemets plassering. Kan være en sammensetning av en eller flere plasseringer, som tomt, bygning, avsnitt og etasje, ut fra hva som er hensiktsmessig i et driftsperspektiv. | Label | NONS_Reference.RefPriSysLoc | - | - | - | - | - | -
|  | Systemforekomst-ID |  | Property | Systemforekomst-ID (tekst). Primærsystemets samlede identifikasjon, systemforekomstens kode. Systemet som komponenten er medlem av, og som oppfyller den primære funksjonen. | Label | NONS_Reference.RefPriSysOcc | - | - | - | - | - | -
|  | Systemkomponent - systemidentifikasjon |  | Property | Systemkomponent – systemidentifikasjon (tekst). Identifikasjon av den komponenten som starter systemet. Aggregering av systemkode og nummer. Tilsvarer et objekt i modelleringsprogrammer. | Label | NONS_Reference.RefPriSysComp | - | - | - | - | - | -
|  | Systemkode |  | Property | Systemkode (tekst). Systemkode eller klasse, tre sifre som definert i veiledningen til NS 3457-7. I andre byggverk kan tabeller i de ulike delene av ISO 81346 benyttes. Brukes i definisjonen av systemobjekt (IfcSystem) og alle komponenter som er del av et system. | Label | NONS_Reference.RefPriSysClass | - | - | - | - | - | -
|  | Nummer |  | Property | Nummer (tekst eller nummer). Nummer som definerer systemet. I definisjonen av systemobjekt (IfcSystem) og alle komponenter som er del av et system. | Label | NONS_Reference.RefPriSysNo1 | - | - | - | - | - | -
|  | Undernummer |  | Property | Undernummer (tekst eller nummer). Undernummer benyttes for å skille mellom flere (under)systemer som går ut fra samme systemkomponent. Er del av samme system. | Label | NONS_Reference.RefPriSysNo2 | - | - | - | - | - | -
|  | Komponenttype-ID |  | Property | Komponenttype-ID (tekst). Komponenttypens typeidentifikasjon. Settes sammen av komponentkode, nummer innenfor gruppen og eventuelt undernummer. | Label | NONS_Reference.RefCompType | - | - | - | - | - | -
|  | Komponentkode |  | Property | Komponentkode (tekst). Kode bestående av tre bokstaver i henhold til NS 3457-8 eller IEC 81346-2:2019, tabell 3. Dette er samme egenskap som for komponentforekomst. Alle komponenter skal ha komponentkode. | Label | NONS_Reference.RefCompClass | - | - | - | - | - | -
|  | (Komponenttype)nummer |  | Property | (Komponenttype)nummer (tekst eller nummer). Komponentens typenummer innenfor klassen/gruppen. | Label | NONS_Reference.RefCompTypeNo1 | - | - | - | - | - | -
|  | (Komponenttype)undernummer |  | Property | Eventuelt (komponenttype)undernummer (tekst eller nummer). Dette er en variant av komponenttypen. | Label | NONS_Reference.RefCompTypeNo2 | - | - | - | - | - | -
|  | Komponentforekomst-ID |  | Property | Komponentforekomst-ID (tekst). Komponentforekomstens samlede ID. | Label | NONS_Reference.RefCompOcc | - | - | - | - | - | -
|  | Komponentforekomstnummer |  | Property | Komponentforekomstnummer (tekst eller nummer). Et løpenummer (kan eventuelt overstyres). | Label | NONS_Reference.RefCompOccNo | - | - | - | - | - | -
|  | Kode fra NS 3420 |  | Property | Kode fra NS 3420. Brukes etter behov av de prosjekterende, eventuelt etter avtale med prosjekteier. | Label | NONS_Reference.RefClassNS3420 | - | - | - | - | - | -
|  | Kode fra NS 3451 |  | Property | Kode fra NS 3451. Brukes etter behov av de prosjekterende, eventuelt etter avtale med prosjekteier. | Label | NONS_Reference.RefClassNS3451 | - | - | - | - | - | -
|  | Dørnummer |  | Property | Spesielt dørnummer i henhold til prosjektets eller byggeierens system. | Label | NONS_Reference.RefDoorNo | - | - | - | - | - | -
|  | Identifikator for komponenttype |  | Property | Entydig identifikasjon (generert nummer i modelleringsprogram eller database) for å synkronisere komponenttype mellom informasjonsmodell og type i databaser. Det skal avtales om synkronisering skal utføres, og om denne egenskapen eller GUID eller RefCompType skal benyttes. | Label | NONS_Reference.RefCompTypeDbSync | - | - | - | - | - | -
|  | Identifikator for komponentforekomst |  | Property | Entydig identifikasjon (generert nummer i modelleringsprogram eller database) for å synkronisere komponentforekomst mellom informasjonsmodell og databaser. Det skal avtales om synkronisering skal utføres, og om denne egenskapen eller GUID eller RefCompOcc skal benyttes. | Label | NONS_Reference.RefCompOccDbSync | - | - | - | - | - | -
|  | Eiers overordnede ID |  | Property | Eiers overordnede ID – (toppnodeidentifikator). Den identifikasjon som er nødvendig for å identifisere objektet entydig i eiers samlede dataregister når eier har flere komplekser. Koder bør være definert av eier i eiers samlede dataregister. Eier bør ta stilling til om dette skal vises innenfor en prosjektdatabase eller digital modell, eller om det bare skal vises i det samlede registeret. | Label | NONS_Reference.RefComplex | - | - | - | - | - | -
|  | Er systemkomponent |  | Property | Er systemkomponent. Identifikator som forteller at denne komponentforekomsten er en systemkomponent som definerer / starter et system. Dette er første del av en kode for systemforekomst av systemet som denne komponenten definerer / starter. | Boolean | NONS_Reference.RefSysCompOcc | - | - | - | - | - | -
|  | Funksjonelt system |  | Property | Funksjonelt system. Det funksjonelle systemets samlede identifikasjon. Byggeier bør definere hvilke slike funksjonelle systemer som skal etableres. Dette bør sees i nær sammenheng med driften av byggverket og hvordan programvarer i driftsfasen er bygget opp. | Label | NONS_Reference.RefFuncSys | - | - | - | - | - | -
|  | Sekundærsystem |  | Property | Sekundærsystem. Sekundære systemers entydige identifikasjon. En fore­komsts sekundærsystem kan være andre forekomsters primærsystem. Dvs. at identi­fikasjon har samme oppbygning og innhold som primær­system. Byggeier bør avklare krav til koding av sekundærsystemer. Dette bør sees i sammenheng med driften av byggverket og hvordan programvarer i driftsfasen er bygget opp. | Label | NONS_Reference.RefSecSysOcc | - | - | - | - | - | -
|  | Komponentens tekniske plassering |  | Property | Komponentens tekniske plassering. Entydig identifikasjon av komponent(forekomsten) eller system(forekomsten) som komponenten er plassert i, dvs. komponentforekomst-ID eller systemforekomst-ID. | Label | NONS_Reference.RefCompLocTech | - | - | - | - | - | -
|  | Komponentens romlige plassering |  | Property | Komponentens romlige plassering. Romnummer. Det avtales i prosjektet hvilket romnummer som skal benyttes. | Label | NONS_Reference.RefCompLocRoom | - | - | - | - | - | -
|  | Bygg- eller byggverksnummer |  | Property | Bygg- eller byggverksnummer i henhold til definert nedbrytningsstruktur. (Vil for de fleste modelleringsprogrammer i praksis være knyttet til en modellfil.) Hentes fra relasjon eller intern egenskap i modelleringsprogrammet og er det samme som eksporteres til IfcBuilding. Hvis modelleringsprogrammet støtter «Composition type» i IFC, tilsvarer dette normalt «ELEMENT». | Label | NONS_Reference.RefCompLocBFac | - | - | - | - | - | -
|  | Horisontal nedbrytning |  | Property | Horisontal nedbrytning. Typisk fløy, seksjon eller avsnitt i henhold til definert nedbrytningsstruktur. Hvis modelleringsprogrammet støtter «Composition type» i IFC, tilsvarer dette ofte «PARTIAL». | Label | NONS_Reference.RefCompLocHor | - | - | - | - | - | -
|  | Vertikal nedbryting |  | Property | Vertikal nedbryting. Typisk etasje i bygning. Hvis modelleringsprogrammet støtter «Composition type» i IFC, tilsvarer dette normalt «PARTIAL». Hentes fra relasjon eller intern egenskap i modelleringsprogrammet og er det samme som eksporteres til IfcBuildingStorey. | Label | NONS_Reference.RefCompLocVer | - | - | - | - | - | -
|  | Komponenten betjener |  | Property | Komponenten betjener. Lokasjon (rom) som komponenten betjener. I bygninger benyttes romnummer. Det avtales hvilke komponenter i prosjektet som fylles ut, og hvilket romnummer eller annet lokasjonsbegrep som benyttes. | Label | NONS_Reference.RefCompLocServe | - | - | - | - | - | -
|  | Spesiell funksjonell rolle |  | Property | Spesiell funksjonell rolle. Lokal rolle eller oppgave innenfor ett system eller én sammensatt komponent. Benyttes i standardiserte skjemaer og beskrivelser og i komponentene for å knytte disse til rollen på skjemaet. Bruk vil normalt være opp til de prosjekterende og driftsorganisasjonen og avtales i prosjekt. Benyttes for å kunne hente ut spesialisert informasjon, for eksempel fra følere i en spesiell posisjon. | Label | NONS_Reference.RefCompRole | - | - | - | - | - | -
|  | Standardsystem eller systemtype |  | Property | Standardsystem eller systemtype. Kobling til det standardsystemet som det aktuelle systemet er en forekomst av (kopiert eller avledet fra), og hvilket standard systemskjema det er dokumentert i. Bruk vil normalt være opp til de prosjekterende og driftsorganisasjonen og avtales i prosjekt. | Label | NONS_Reference.RefSysType | - | - | - | - | - | -
|  | Standardkomponent |  | Property | Standardkomponent. Kobling til den standardkomponenten (standardprodukt) i byggherrens driftssystem som den aktuelle komponenten er kopiert eller avledet fra. Kun aktuelt der byggeier ønsker standardisert bruk av komponenter (og produkter) på tvers av prosjekter. | Label | NONS_Reference.RefCompStd | - | - | - | - | - | -
| NONS_Revision |  |  | Group | Egenskaper for revisjon |  |  | ✓ | ✓ | ✓ | ✓ | ✓ | ✓
|  | Revisjon Versjonsnummer |  | Property | Gjeldene versjon av elementet | Label | NONS_Process.VersionNumber | ✓ | ✓ | ✓ | ✓ | ✓ | ✓
|  | Beskrivelse av versjon |  | Property | Beskrivelse av endring på elementet i siste versjon. | Text | NONS_Process. VersionDescription | ✓ | ✓ | ✓ | ✓ | ✓ | ✓
|  | Versjonsdato |  | Property | Dato på gjeldende versjon | Time | NONS_Process.VersionDate | ✓ | ✓ | ✓ | ✓ | ✓ | ✓
| NOSSB_Revision |  |  | Group |  |  |  | ✓ | ✓ | ✓ | ✓ | ✓ | ✓
|  | Utført av |  | Property | Utført av | Label | NOSSB_Revision.DesignedBy | ✓ | ✓ | ✓ | ✓ | ✓ | ✓
|  | Kontrollert av |  | Property | Kontrollert av | Label | NOSSB_Revision.ControlledBy | ✓ | ✓ | ✓ | ✓ | ✓ | ✓
|  | Godkjent av |  | Property | Godkjent av | Label | NOSSB_Revision.ApprovedBy | ✓ | ✓ | ✓ | ✓ | ✓ | ✓
| NOSSB_Reference |  |  | Group |  |  |  | (✓) | (✓) | (✓) | - | (✓) | (✓)
|  | Prosesskode |  | Property | Prosesskode iht. Bane NORs eller Statens Vegvesens prosesskoder for arbeidsbeskrivelser og kostnader. | Label | NOSSB_Reference.RefClass | - | - | ✓ | - | ✓ | -
|  | Prosjektnedbrytning/områdekode |  | Property | Angir kode til styringsobjektet som objektet befinner seg i (PNS) | Label | NOSSB_Reference.RefPBS | ✓ | ✓ | ✓ | - | ✓ | ✓
|  | Objekt-ID |  | Property | Unik objekt-ID for objektet. Eksempel er Banedata-ID, NVDB kode eller tilsvarende. | Label | NOSSB_Reference.Objekt-ID | ✓ | ✓ | ✓ | - | ✓ | ✓
|  | Funksjonell Lokasjon |  | Property |  | Label | NOSSB_Reference.FunksjonellLokasjon | - | - | - | - | - | -
| NOSSB_ReqTriggers |  |  | Group | Communicates that the object must be co-designed by another discipline that adds some performance properties (e.g. acoustical or fire safety related) to the object |  |  | - | - | - | - | - | -
|  | Har akustiske krav |  | Property | Communicates the object has acoustical requirements. Activates checking of object according to NOSSB_Acoustic | Boolean | #.HasAcousticReq | - | - | - | - | - | -
|  | Har brannsikkerhetskrav |  | Property | Communicates the object has fire safety requirements. Activates checking of object according to NOSSB_Fire. Applies to elements. | Boolean | #.HasFireSafetyReq | - | - | - | - | - | -
|  | HasFireSafetySpaceReq |  | Property | Communicates the space object has fire safety requirements. Activates checking of object according to NOSSB_FireSpace. Applies to space objects. | Boolean | #.HasFireSafetySpaceReq | - | - | - | - | - | -
|  | HasFireSafetyZoneReq |  | Property | Communicates the space, spatial zone or zone object has fire safety requirements. Activates checking of object according to NOSSB_Firezone. Applies to space, spatial zone and zone objects. | Boolean | #.HasFireSafetyZoneReq | - | - | - | - | - | -
|  | Har miljøkrav |  | Property | Communicates the object has Environmental Documentation Requirements. Activates checking of object according to required RIM-properies. | Boolean | #.HasEnvironmentalReq | - | - | - | - | - | -
|  | Har sikkerhetskrav |  | Property | Security space/zone classification: A space/zone indicating that the space/zone has some kind of security requirements without further specifying them in the model (typically at an early project stage, when actual requirements are given in a separate report, as a preliminary notice for new use cases, to avoid disclosing actual requirements in the model, or to indicate a need for interdisciplinary coordination). | Boolean | #.HasSecurityReq | - | - | - | - | - | -
| Common Properties |  |  | Group |  |  |  | - | - | - | - | - | -
|  | AcousticRating |  | Property | from IFC documentation: Acoustic rating for this object. It is provided according to the national building code. It indicates the sound transmission resistance of this object by an index ratio (instead of providing full sound absorption values). | Label | Pset_SlabCommon.AcousticRating | - | - | - | - | - | -
|  | Combustible |  | Property | from IFC documentation: Indication whether the object is made from combustible material (TRUE) or not (FALSE). | Boolean | Pset_SlabCommon.Combustible | - | - | - | - | - | -
|  | Compartmentation |  | Property | from IFC documentation: Indication whether the object is designed to serve as a fire compartmentation (TRUE) or not (FALSE). | Boolean | Pset_SlabCommon.Compartmentation | - | - | - | - | - | -
|  | FireRating |  | Property | from IFC documentation: Fire rating for this object. It is given according to the national fire safety classification. | Label | Pset_SlabCommon.FireRating | - | - | - | - | - | -
|  | IsExternal |  | Property | from IFC documentation: Indication whether the element is designed for use in the exterior (TRUE) or not (FALSE). If (TRUE) it is an external element and faces the outside of the building. | Boolean | Pset_SlabCommon.IsExternal | - | - | - | - | - | -
|  | LoadBearing |  | Property | from IFC documentation: Indicates whether the object is intended to carry loads (TRUE) or not (FALSE). | Boolean | Pset_SlabCommon.LoadBearing | - | - | - | - | - | -
|  | Status |  | Property | from IFC documentation: Status of the element, predominately used in renovation or retrofitting projects. The status can be assigned to as "New" - element designed as new addition, "Existing" - element exists and remains, "Demolish" - element existed but is to be demolished, "Temporary" - element will exists only temporary (like a temporary support structure). | Label | Pset_SlabCommon.Status | - | - | - | - | - | -
|  | SurfaceSpreadOfFlame |  | Property | from IFC documentation: Indication on how the flames spread around the surface, It is given according to the national building code that governs the fire behaviour for materials. | Label | Pset_SlabCommon.SurfaceSpreadOfFlame | - | - | - | - | - | -
|  | ThermalTransmittance |  | Property | from IFC documentation: Thermal transmittance coefficient (U-Value) of an element, within the direction of the thermal flow (including all materials). | Thermal Transmittance | Pset_SlabCommon.ThermalTransmittance | - | - | - | - | - | -
| Pset_InstallationOccurrence |  |  | Group | from IFC documentation: Date on which the element is installed. |  | Pset_InstallationOccurrence | - | - | - | - | - | -
|  | AcceptanceDate |  | Property | from IFC documentation: Date on which the element is accepted by the manager or administrator. | Label | Pset_InstallationOccurrence.AcceptanceDate | - | - | - | - | - | -
|  | InstallationDate |  | Property | from IFC documentation: Date on which the element is installed. | Label | Pset_InstallationOccurrence.InstallationDate | - | - | - | - | - | -
|  | PutIntoOperationDate |  | Property | from IFC documentation: Date on which the element is put into operation. | Label | Pset_InstallationOccurrence.PutIntoOperationDate | - | - | - | - | - | -
| Pset_ManufacturerOccurrence |  |  | Group | from IFC documentation: The date that the manufactured item was purchased. |  | Pset_ManufacturerOccurrence | - | - | - | - | - | -
|  | AcquisitionDate |  | Property | from IFC documentation: The date that the manufactured item was purchased. | Label | Pset_ManufacturerOccurrence.AcquisitionDate | - | - | - | - | - | -
|  | AssemblyPlace |  | Property | from IFC documentation: Enumeration defining where the assembly is intended to take place, either in a factory, other offsite location or on the building site. | Label | Pset_ManufacturerOccurrence.AssemblyPlace | - | - | - | - | - | -
|  |  | FACTORY | Value | from IFC documentation:
|  |  | NOTKNOWN | Value | from IFC documentation:
|  |  | OFFSITE | Value | from IFC documentation:
|  |  | OTHER | Value | from IFC documentation:
|  |  | SITE | Value | from IFC documentation:
|  |  | UNSET | Value | from IFC documentation:
|  | BarCode |  | Property | from IFC documentation: The identity of the bar code given to an occurrence of the product. | Identifier | Pset_ManufacturerOccurrence.BarCode | - | - | - | - | - | -
|  | BatchReference |  | Property | from IFC documentation: The identity of the batch reference from which an occurrence of a product is taken. | Identifier | Pset_ManufacturerOccurrence.BatchReference | - | - | - | - | - | -
|  | ManufacturingDate |  | Property | from IFC documentation: Date on which the element was manufactured. | Label | Pset_ManufacturerOccurrence.ManufacturingDate | - | - | - | - | - | -
|  | SerialNumber |  | Property | from IFC documentation: The manufacturer's serial number assigned to an occurrence of a product. | Identifier | Pset_ManufacturerOccurrence.SerialNumber | - | - | - | - | - | -
| Pset_ManufacturerTypeInformation |  |  | Group | from IFC documentation: Enumeration defining where the assembly is intended to take place, either in a factory, other offsite location or on the building site. |  | Pset_ManufacturerTypeInformation | - | - | - | - | - | -
|  | ArticleNumber |  | Property | from IFC documentation: Article number or reference that is be applied to a configured product according to a standard scheme for article number definition as defined by the manufacturer. It is often used as the purchasing number. | Identifier | Pset_ManufacturerTypeInformation.ArticleNumber | - | - | - | - | - | -
|  | AssemblyPlace |  | Property | from IFC documentation: Enumeration defining where the assembly is intended to take place, either in a factory, other offsite location or on the building site. | Label | Pset_ManufacturerTypeInformation.AssemblyPlace | - | - | - | - | - | -
|  |  | FACTORY | Value | from IFC documentation:
|  |  | NOTKNOWN | Value | from IFC documentation:
|  |  | OFFSITE | Value | from IFC documentation:
|  |  | OTHER | Value | from IFC documentation:
|  |  | SITE | Value | from IFC documentation:
|  |  | UNSET | Value | from IFC documentation:
|  | GlobalTradeItemNumber |  | Property | from IFC documentation: The Global Trade Item Number (GTIN) is an identifier for trade items developed by GS1 (www.gs1.org). | Identifier | Pset_ManufacturerTypeInformation.GlobalTradeItemNumber | - | - | - | - | - | -
|  | Manufacturer |  | Property | from IFC documentation: The organization that manufactured and/or assembled the item. | Label | Pset_ManufacturerTypeInformation.Manufacturer | - | - | - | - | - | -
|  | ModelLabel |  | Property | from IFC documentation: The descriptive model name of the product model (or product line) as assigned by the manufacturer of the manufactured item. | Label | Pset_ManufacturerTypeInformation.ModelLabel | - | - | - | - | - | -
|  | ModelReference |  | Property | from IFC documentation: The model number or designator of the product model (or product line) as assigned by the manufacturer of the manufactured item. | Label | Pset_ManufacturerTypeInformation.ModelReference | - | - | - | - | - | -
|  | OperationalDocument |  | Property | from IFC documentation: Manufacturer's operational document | Label | Pset_ManufacturerTypeInformation.OperationalDocument | - | - | - | - | - | -
|  | PerformanceCertificate |  | Property | from IFC documentation: Manufacturer's performance certificate | Label | Pset_ManufacturerTypeInformation.PerformanceCertificate | - | - | - | - | - | -
|  | ProductionYear |  | Property | from IFC documentation: The year of production of the manufactured item. | Label | Pset_ManufacturerTypeInformation.ProductionYear | - | - | - | - | - | -
|  | SafetyDocument |  | Property | from IFC documentation: Manufacturer's safety document | Label | Pset_ManufacturerTypeInformation.SafetyDocument | - | - | - | - | - | -
| Pset_SlabCommon |  |  | Group | from IFC documentation: Angle of the slab to the horizontal when used as a component for the roof (specified as 0 degrees or not asserted for cases where the slab is not used as a roof component).The shape information is provided in addition to the shape representation and the geometric parameters used within. In cases of inconsistency between the geometric parameters and the shape properties, provided in the attached property, the geometric parameters take precedence. For geometry editing applications, like CAD: this value should be write-only. |  | Pset_SlabCommon | - | - | - | - | - | -
|  | PitchAngle |  | Property | from IFC documentation: Angle of the slab to the horizontal when used as a component for the roof (specified as 0 degrees or not asserted for cases where the slab is not used as a roof component).The shape information is provided in addition to the shape representation and the geometric parameters used within. In cases of inconsistency between the geometric parameters and the shape properties, provided in the attached property, the geometric parameters take precedence. For geometry editing applications, like CAD: this value should be write-only. | Plane Angle | Pset_SlabCommon.PitchAngle | - | - | - | - | - | -
| Qto_SlabBaseQuantities |  |  | Group | from IFC documentation: Total Gross Weight of the object without any add-on parts and not taking into account possible processing features (cut-out's, etc.) or openings and recesses. |  | Qto_SlabBaseQuantities | - | - | - | - | - | -
|  | Depth |  | Property | from IFC documentation: The depth of the object. | Label | Qto_SlabBaseQuantities.Depth | - | - | - | - | - | -
|  | GrossArea |  | Property | from IFC documentation: Gross Area of the object. Openings, recesses, projections and cut-outs are not taken into account. | Label | Qto_SlabBaseQuantities.GrossArea | - | - | - | - | - | -
|  | GrossVolume |  | Property | from IFC documentation: Total gross volume of the object. Openings, recesses, enclosed objects and projections are not taken into account. | Label | Qto_SlabBaseQuantities.GrossVolume | - | - | - | - | - | -
|  | GrossWeight |  | Property | from IFC documentation: Total Gross Weight of the object without any add-on parts and not taking into account possible processing features (cut-out's, etc.) or openings and recesses. | Label | Qto_SlabBaseQuantities.GrossWeight | - | - | - | - | - | -
|  | Length |  | Property | from IFC documentation: The length of the object. | Label | Qto_SlabBaseQuantities.Length | - | - | - | - | - | -
|  | NetArea |  | Property | from IFC documentation: Total net area of the object. Openings, recesses and cut-outs are taken into account by subtraction, projections by addition. | Label | Qto_SlabBaseQuantities.NetArea | - | - | - | - | - | -
|  | NetVolume |  | Property | from IFC documentation: Total net volume of the object, taking into account possible processing features (cut-out's, etc.) or openings and recesses. | Label | Qto_SlabBaseQuantities.NetVolume | - | - | - | - | - | -
|  | NetWeight |  | Property | from IFC documentation: Total net weight of the object without add-on parts, taking into account possible processing features (cut-out's, etc.) or openings and recesses. | Label | Qto_SlabBaseQuantities.NetWeight | - | - | - | - | - | -
|  | Perimeter |  | Property | from IFC documentation: Perimeter of the object. | Label | Qto_SlabBaseQuantities.Perimeter | - | - | - | - | - | -
|  | Width |  | Property | from IFC documentation: The width of the object. Only given, if the object has constant thickness (prismatic). | Label | Qto_SlabBaseQuantities.Width | - | - | - | - | - | -
Takdekke |  |  |  | Object | Brukes til å representere en takplate enten flat eller skrånende. |  | IfcSlab.PredefinedType.ROOF | (✓) | (✓) | (✓) | (✓) | (✓) | (✓)
| Attributter |  |  | Group |  |  |  | - | - | - | - | - | -
|  | Navn |  | Property |  | Label | ifcRoot.Name | - | - | - | - | - | -
|  | Beskrivelse |  | Property |  | Text | ifcRoot.Description | - | - | - | - | - | -
|  | GUID |  | Property |  | Label | IfcRoot.GlobalID | - | - | - | - | - | -
| NONS_Process |  |  | Group | Egenskaper for prosessinformasjon. Egenskapene legges på objektforekomster i elementer. |  |  | (✓) | (✓) | (✓) | (✓) | (✓) | (✓)
|  | Postnummer |  | Property | Postnummer i beskrivelsen. | Label | NONS_Process.BoqID | - | - | ✓ | - | ✓ | -
|  | Kontraktsnummer produksjon |  | Property | Kontrakt-/entreprisenummer på utførsel/bygging. Kommuniserer hvem som er ansvarlig for utførelsen. Hvis det benyttes underentrepriser på flere nivåer i utførelsen, skal prosjektet avgjøre om nummeret skal angis laveste eller høyeste nivå eller på alle nivåene. | Label | NONS_Process.ConstructionContract | - | - | ✓ | ✓ | ✓ | ✓
|  | Kontrollsone |  | Property | Beskriver det enkelte objekts tilhørighet til kontrollsoner. Kontrollsoner er ikke et soneobjekt, men det området i modellen som man velger å kontrollere. Hvis et objekt tilhører flere kontrollsoner (for eksempel ett dekke som skal inngå i kontroll av objekter i kontrollsonene både over og under dekket), angis alle disse i samme streng atskilt med semikolon («;»). | Label | NONS_Process.ControlVolume | - | - | - | - | - | -
|  | Kontraktsnummer prosjektering |  | Property | Kontrakt-/entreprisenummer på prosjektering. Kommuniserer hvem som er ansvarlig for prosjekteringen. | Label | NONS_Process.DesignContract | ✓ | ✓ | ✓ | - | ✓ | -
|  | Utendørs |  | Property | For å kunne skille ut tekniske installasjoner som ligger utenfor bygget, brukes en egendefinert egenskap med en av de tillatte verdiene, som er True eller False. Dette gjelder for komponenter og deler av systemer som ligger utenfor bygget, og som inngår i systemet der systemkomponenten og/eller størsteparten av systemet ligger inne i bygget. | Boolean | NONS_Process.IsOutside | - | - | ✓ | ✓ | ✓ | ✓
|  | Anskaffet |  | Property | Kommuniserer at produktet som objektet representerer er innkjøpt. Selv om objektet ikke er ferdig prosjektert skal geometri og egenskaper være representative for det innkjøpte produktet. Denne kan brukes som alternativ til kode under ConstructedStatus som angir om produktet som objektet representerer er innkjøpt. | Boolean | NONS_Process.IsProcured | - | - | - | - | ✓ | ✓
|  | Milepel |  | Property | Prosjektfase eller mellomliggende milepel. Beskriver hvilket leveransekrav som prosesstatusen gjelder i forhold til. | Label | NONS_Process.Milestone | - | - | - | - | - | -
|  | MMI |  | Property | Kommuniserer objektets modenhetsgrad i beslutnings- og kvalitetssikringsprosessen, uavhengig av fase. Denne egenskapen brukes som alternativ til DesignedStatus, ConstructedStatus og OperationalStatus. | Label | NONS_Process.ProcessStatus | ✓ | ✓ | ✓ | ✓ | ✓ | ✓
|  | Fase bygget |  | Property | Fase bygget iht. definert avtalt faseplan | Label | NONS_Process.PhaseBuilt | - | - | - | - | - | -
|  | Fase revet |  | Property | Fase revet iht. definert avtalt faseplan | Label | NONS_Process.PhaseDemolished | - | - | - | - | - | -
|  | Geometri for eksisterende situasjon |  | Property | Beskriver hva grunnlagsmodellen er basert på . Eksempler kan være eldre planprosess, banedata/kabelkart, FKB/SOSI, ortofoto og scann med lav kvalitet og scann med høy kvalitet. | Label | NONS_Process.GeometryDerivedFrom | - | - | - | - | - | -
|  | Beskrivelse av geometri for eksisterende situasjon |  | Property | Beskrivende tekst. For eksempel hvem som har utført innmålinger, dato mm. | Label | NONS_Process.GeometrySource | - | - | - | - | - | -
| NONS_Reference |  |  | Group |  |  |  | - | - | - | - | - | -
|  | TFM-ID |  | Property | Sammensatt TFM-ID (kodestreng) i byggeierens foretrukne format. | Label | NONS_Reference.RefString | - | - | - | - | - | -
|  | Plasserings-ID |  | Property | Plasserings-ID (tekst). (Primær)systemets plassering. Kan være en sammensetning av en eller flere plasseringer, som tomt, bygning, avsnitt og etasje, ut fra hva som er hensiktsmessig i et driftsperspektiv. | Label | NONS_Reference.RefPriSysLoc | - | - | - | - | - | -
|  | Systemforekomst-ID |  | Property | Systemforekomst-ID (tekst). Primærsystemets samlede identifikasjon, systemforekomstens kode. Systemet som komponenten er medlem av, og som oppfyller den primære funksjonen. | Label | NONS_Reference.RefPriSysOcc | - | - | - | - | - | -
|  | Systemkomponent - systemidentifikasjon |  | Property | Systemkomponent – systemidentifikasjon (tekst). Identifikasjon av den komponenten som starter systemet. Aggregering av systemkode og nummer. Tilsvarer et objekt i modelleringsprogrammer. | Label | NONS_Reference.RefPriSysComp | - | - | - | - | - | -
|  | Systemkode |  | Property | Systemkode (tekst). Systemkode eller klasse, tre sifre som definert i veiledningen til NS 3457-7. I andre byggverk kan tabeller i de ulike delene av ISO 81346 benyttes. Brukes i definisjonen av systemobjekt (IfcSystem) og alle komponenter som er del av et system. | Label | NONS_Reference.RefPriSysClass | - | - | - | - | - | -
|  | Nummer |  | Property | Nummer (tekst eller nummer). Nummer som definerer systemet. I definisjonen av systemobjekt (IfcSystem) og alle komponenter som er del av et system. | Label | NONS_Reference.RefPriSysNo1 | - | - | - | - | - | -
|  | Undernummer |  | Property | Undernummer (tekst eller nummer). Undernummer benyttes for å skille mellom flere (under)systemer som går ut fra samme systemkomponent. Er del av samme system. | Label | NONS_Reference.RefPriSysNo2 | - | - | - | - | - | -
|  | Komponenttype-ID |  | Property | Komponenttype-ID (tekst). Komponenttypens typeidentifikasjon. Settes sammen av komponentkode, nummer innenfor gruppen og eventuelt undernummer. | Label | NONS_Reference.RefCompType | - | - | - | - | - | -
|  | Komponentkode |  | Property | Komponentkode (tekst). Kode bestående av tre bokstaver i henhold til NS 3457-8 eller IEC 81346-2:2019, tabell 3. Dette er samme egenskap som for komponentforekomst. Alle komponenter skal ha komponentkode. | Label | NONS_Reference.RefCompClass | - | - | - | - | - | -
|  | (Komponenttype)nummer |  | Property | (Komponenttype)nummer (tekst eller nummer). Komponentens typenummer innenfor klassen/gruppen. | Label | NONS_Reference.RefCompTypeNo1 | - | - | - | - | - | -
|  | (Komponenttype)undernummer |  | Property | Eventuelt (komponenttype)undernummer (tekst eller nummer). Dette er en variant av komponenttypen. | Label | NONS_Reference.RefCompTypeNo2 | - | - | - | - | - | -
|  | Komponentforekomst-ID |  | Property | Komponentforekomst-ID (tekst). Komponentforekomstens samlede ID. | Label | NONS_Reference.RefCompOcc | - | - | - | - | - | -
|  | Komponentforekomstnummer |  | Property | Komponentforekomstnummer (tekst eller nummer). Et løpenummer (kan eventuelt overstyres). | Label | NONS_Reference.RefCompOccNo | - | - | - | - | - | -
|  | Kode fra NS 3420 |  | Property | Kode fra NS 3420. Brukes etter behov av de prosjekterende, eventuelt etter avtale med prosjekteier. | Label | NONS_Reference.RefClassNS3420 | - | - | - | - | - | -
|  | Kode fra NS 3451 |  | Property | Kode fra NS 3451. Brukes etter behov av de prosjekterende, eventuelt etter avtale med prosjekteier. | Label | NONS_Reference.RefClassNS3451 | - | - | - | - | - | -
|  | Dørnummer |  | Property | Spesielt dørnummer i henhold til prosjektets eller byggeierens system. | Label | NONS_Reference.RefDoorNo | - | - | - | - | - | -
|  | Identifikator for komponenttype |  | Property | Entydig identifikasjon (generert nummer i modelleringsprogram eller database) for å synkronisere komponenttype mellom informasjonsmodell og type i databaser. Det skal avtales om synkronisering skal utføres, og om denne egenskapen eller GUID eller RefCompType skal benyttes. | Label | NONS_Reference.RefCompTypeDbSync | - | - | - | - | - | -
|  | Identifikator for komponentforekomst |  | Property | Entydig identifikasjon (generert nummer i modelleringsprogram eller database) for å synkronisere komponentforekomst mellom informasjonsmodell og databaser. Det skal avtales om synkronisering skal utføres, og om denne egenskapen eller GUID eller RefCompOcc skal benyttes. | Label | NONS_Reference.RefCompOccDbSync | - | - | - | - | - | -
|  | Eiers overordnede ID |  | Property | Eiers overordnede ID – (toppnodeidentifikator). Den identifikasjon som er nødvendig for å identifisere objektet entydig i eiers samlede dataregister når eier har flere komplekser. Koder bør være definert av eier i eiers samlede dataregister. Eier bør ta stilling til om dette skal vises innenfor en prosjektdatabase eller digital modell, eller om det bare skal vises i det samlede registeret. | Label | NONS_Reference.RefComplex | - | - | - | - | - | -
|  | Er systemkomponent |  | Property | Er systemkomponent. Identifikator som forteller at denne komponentforekomsten er en systemkomponent som definerer / starter et system. Dette er første del av en kode for systemforekomst av systemet som denne komponenten definerer / starter. | Boolean | NONS_Reference.RefSysCompOcc | - | - | - | - | - | -
|  | Funksjonelt system |  | Property | Funksjonelt system. Det funksjonelle systemets samlede identifikasjon. Byggeier bør definere hvilke slike funksjonelle systemer som skal etableres. Dette bør sees i nær sammenheng med driften av byggverket og hvordan programvarer i driftsfasen er bygget opp. | Label | NONS_Reference.RefFuncSys | - | - | - | - | - | -
|  | Sekundærsystem |  | Property | Sekundærsystem. Sekundære systemers entydige identifikasjon. En fore­komsts sekundærsystem kan være andre forekomsters primærsystem. Dvs. at identi­fikasjon har samme oppbygning og innhold som primær­system. Byggeier bør avklare krav til koding av sekundærsystemer. Dette bør sees i sammenheng med driften av byggverket og hvordan programvarer i driftsfasen er bygget opp. | Label | NONS_Reference.RefSecSysOcc | - | - | - | - | - | -
|  | Komponentens tekniske plassering |  | Property | Komponentens tekniske plassering. Entydig identifikasjon av komponent(forekomsten) eller system(forekomsten) som komponenten er plassert i, dvs. komponentforekomst-ID eller systemforekomst-ID. | Label | NONS_Reference.RefCompLocTech | - | - | - | - | - | -
|  | Komponentens romlige plassering |  | Property | Komponentens romlige plassering. Romnummer. Det avtales i prosjektet hvilket romnummer som skal benyttes. | Label | NONS_Reference.RefCompLocRoom | - | - | - | - | - | -
|  | Bygg- eller byggverksnummer |  | Property | Bygg- eller byggverksnummer i henhold til definert nedbrytningsstruktur. (Vil for de fleste modelleringsprogrammer i praksis være knyttet til en modellfil.) Hentes fra relasjon eller intern egenskap i modelleringsprogrammet og er det samme som eksporteres til IfcBuilding. Hvis modelleringsprogrammet støtter «Composition type» i IFC, tilsvarer dette normalt «ELEMENT». | Label | NONS_Reference.RefCompLocBFac | - | - | - | - | - | -
|  | Horisontal nedbrytning |  | Property | Horisontal nedbrytning. Typisk fløy, seksjon eller avsnitt i henhold til definert nedbrytningsstruktur. Hvis modelleringsprogrammet støtter «Composition type» i IFC, tilsvarer dette ofte «PARTIAL». | Label | NONS_Reference.RefCompLocHor | - | - | - | - | - | -
|  | Vertikal nedbryting |  | Property | Vertikal nedbryting. Typisk etasje i bygning. Hvis modelleringsprogrammet støtter «Composition type» i IFC, tilsvarer dette normalt «PARTIAL». Hentes fra relasjon eller intern egenskap i modelleringsprogrammet og er det samme som eksporteres til IfcBuildingStorey. | Label | NONS_Reference.RefCompLocVer | - | - | - | - | - | -
|  | Komponenten betjener |  | Property | Komponenten betjener. Lokasjon (rom) som komponenten betjener. I bygninger benyttes romnummer. Det avtales hvilke komponenter i prosjektet som fylles ut, og hvilket romnummer eller annet lokasjonsbegrep som benyttes. | Label | NONS_Reference.RefCompLocServe | - | - | - | - | - | -
|  | Spesiell funksjonell rolle |  | Property | Spesiell funksjonell rolle. Lokal rolle eller oppgave innenfor ett system eller én sammensatt komponent. Benyttes i standardiserte skjemaer og beskrivelser og i komponentene for å knytte disse til rollen på skjemaet. Bruk vil normalt være opp til de prosjekterende og driftsorganisasjonen og avtales i prosjekt. Benyttes for å kunne hente ut spesialisert informasjon, for eksempel fra følere i en spesiell posisjon. | Label | NONS_Reference.RefCompRole | - | - | - | - | - | -
|  | Standardsystem eller systemtype |  | Property | Standardsystem eller systemtype. Kobling til det standardsystemet som det aktuelle systemet er en forekomst av (kopiert eller avledet fra), og hvilket standard systemskjema det er dokumentert i. Bruk vil normalt være opp til de prosjekterende og driftsorganisasjonen og avtales i prosjekt. | Label | NONS_Reference.RefSysType | - | - | - | - | - | -
|  | Standardkomponent |  | Property | Standardkomponent. Kobling til den standardkomponenten (standardprodukt) i byggherrens driftssystem som den aktuelle komponenten er kopiert eller avledet fra. Kun aktuelt der byggeier ønsker standardisert bruk av komponenter (og produkter) på tvers av prosjekter. | Label | NONS_Reference.RefCompStd | - | - | - | - | - | -
| NONS_ReqTriggers |  |  | Group | Kommuniserer at objektet skal tilkobles et annet fag. |  |  | - | - | - | - | - | -
|  | Har VVS-tilkobling |  | Property | Kommuniserer at objektet skal tilkobles rør (TRUE/FALSE). | Boolean | NONS_ReqTriggers.HasPlumbingConnection | - | - | - | - | - | -
|  | Har mekanisk tilkobling |  | Property | Kommuniserer at objektet skal tilkobles luftbehandling, kjøling og/eller oppvarming (TRUE/FALSE). | Boolean | NONS_ReqTriggers.HasMechanicalConnection | - | - | - | - | - | -
|  | Har byggekontrolltilkobling |  | Property | Kommuniserer at objektet skal tilkobles automasjon (TRUE/FALSE). | Boolean | NONS_ReqTriggers.HasBuildingControlConnection | - | - | - | - | - | -
|  | Har datatilkobling |  | Property | Kommuniserer at objektet skal tilkobles data (TRUE/FALSE). | Boolean | NONS_ReqTriggers.HasDataConnection | - | - | - | - | - | -
|  | Har elektrisk tilkobling |  | Property | Kommuniserer at objektet skal tilkobles strøm (TRUE/FALSE). | Boolean | NONS_ReqTriggers.HasElectricalConnection | - | - | - | - | - | -
|  | Har termiske krav |  | Property | Kommuniserer at rommet/sonen har krav til termiske egenskaper for (TRUE/ FALSE). | Boolean | NONS_ReqTriggers.HasThermalRequirements | - | - | - | - | - | -
| NONS_Thermal |  |  | Group | Kommuniserer krav til egenskaper for varmekonduktivitet og/eller lysfaktor. |  |  | - | - | - | - | - | -
|  | Krav til varmekonduktivit |  | Property | Varmekonduktivitet (U-verdi), oppgis i W/(m²K). | Label | NONS_Thermal.ThermalTransmittanceReq | - | - | - | - | - | -
|  | Lysfaktor (LT) |  | Property | Lysfaktor (LT). | Label | NONS_Thermal.VisibleLightTransmittanceReq | - | - | - | - | - | -
| NONS_Revision |  |  | Group | Egenskaper for revisjon |  |  | ✓ | ✓ | ✓ | ✓ | ✓ | ✓
|  | Revisjon Versjonsnummer |  | Property | Gjeldene versjon av elementet | Label | NONS_Process.VersionNumber | ✓ | ✓ | ✓ | ✓ | ✓ | ✓
|  | Beskrivelse av versjon |  | Property | Beskrivelse av endring på elementet i siste versjon. | Text | NONS_Process. VersionDescription | ✓ | ✓ | ✓ | ✓ | ✓ | ✓
|  | Versjonsdato |  | Property | Dato på gjeldende versjon | Time | NONS_Process.VersionDate | ✓ | ✓ | ✓ | ✓ | ✓ | ✓
| NOSSB_Revision |  |  | Group |  |  |  | ✓ | ✓ | ✓ | ✓ | ✓ | ✓
|  | Utført av |  | Property | Utført av | Label | NOSSB_Revision.DesignedBy | ✓ | ✓ | ✓ | ✓ | ✓ | ✓
|  | Kontrollert av |  | Property | Kontrollert av | Label | NOSSB_Revision.ControlledBy | ✓ | ✓ | ✓ | ✓ | ✓ | ✓
|  | Godkjent av |  | Property | Godkjent av | Label | NOSSB_Revision.ApprovedBy | ✓ | ✓ | ✓ | ✓ | ✓ | ✓
| NOSSB_Reference |  |  | Group |  |  |  | (✓) | (✓) | (✓) | - | (✓) | (✓)
|  | Prosesskode |  | Property | Prosesskode iht. Bane NORs eller Statens Vegvesens prosesskoder for arbeidsbeskrivelser og kostnader. | Label | NOSSB_Reference.RefClass | - | - | ✓ | - | ✓ | -
|  | Prosjektnedbrytning/områdekode |  | Property | Angir kode til styringsobjektet som objektet befinner seg i (PNS) | Label | NOSSB_Reference.RefPBS | ✓ | ✓ | ✓ | - | ✓ | ✓
|  | Objekt-ID |  | Property | Unik objekt-ID for objektet. Eksempel er Banedata-ID, NVDB kode eller tilsvarende. | Label | NOSSB_Reference.Objekt-ID | ✓ | ✓ | ✓ | - | ✓ | ✓
|  | Funksjonell Lokasjon |  | Property |  | Label | NOSSB_Reference.FunksjonellLokasjon | - | - | - | - | - | -
| NOSSB_ReqTriggers |  |  | Group | Communicates that the object must be co-designed by another discipline that adds some performance properties (e.g. acoustical or fire safety related) to the object |  |  | - | - | - | - | - | -
|  | Har akustiske krav |  | Property | Communicates the object has acoustical requirements. Activates checking of object according to NOSSB_Acoustic | Boolean | #.HasAcousticReq | - | - | - | - | - | -
|  | Har brannsikkerhetskrav |  | Property | Communicates the object has fire safety requirements. Activates checking of object according to NOSSB_Fire. Applies to elements. | Boolean | #.HasFireSafetyReq | - | - | - | - | - | -
|  | HasFireSafetySpaceReq |  | Property | Communicates the space object has fire safety requirements. Activates checking of object according to NOSSB_FireSpace. Applies to space objects. | Boolean | #.HasFireSafetySpaceReq | - | - | - | - | - | -
|  | HasFireSafetyZoneReq |  | Property | Communicates the space, spatial zone or zone object has fire safety requirements. Activates checking of object according to NOSSB_Firezone. Applies to space, spatial zone and zone objects. | Boolean | #.HasFireSafetyZoneReq | - | - | - | - | - | -
|  | Har miljøkrav |  | Property | Communicates the object has Environmental Documentation Requirements. Activates checking of object according to required RIM-properies. | Boolean | #.HasEnvironmentalReq | - | - | - | - | - | -
|  | Har sikkerhetskrav |  | Property | Security space/zone classification: A space/zone indicating that the space/zone has some kind of security requirements without further specifying them in the model (typically at an early project stage, when actual requirements are given in a separate report, as a preliminary notice for new use cases, to avoid disclosing actual requirements in the model, or to indicate a need for interdisciplinary coordination). | Boolean | #.HasSecurityReq | - | - | - | - | - | -
| Common Properties |  |  | Group |  |  |  | - | - | - | - | - | -
|  | AcousticRating |  | Property | from IFC documentation: Acoustic rating for this object. It is provided according to the national building code. It indicates the sound transmission resistance of this object by an index ratio (instead of providing full sound absorption values). | Label | Pset_SlabCommon.AcousticRating | - | - | - | - | - | -
|  | Combustible |  | Property | from IFC documentation: Indication whether the object is made from combustible material (TRUE) or not (FALSE). | Boolean | Pset_SlabCommon.Combustible | - | - | - | - | - | -
|  | Compartmentation |  | Property | from IFC documentation: Indication whether the object is designed to serve as a fire compartmentation (TRUE) or not (FALSE). | Boolean | Pset_SlabCommon.Compartmentation | - | - | - | - | - | -
|  | FireRating |  | Property | from IFC documentation: Fire rating for this object. It is given according to the national fire safety classification. | Label | Pset_SlabCommon.FireRating | - | - | - | - | - | -
|  | IsExternal |  | Property | from IFC documentation: Indication whether the element is designed for use in the exterior (TRUE) or not (FALSE). If (TRUE) it is an external element and faces the outside of the building. | Boolean | Pset_SlabCommon.IsExternal | - | - | - | - | - | -
|  | LoadBearing |  | Property | from IFC documentation: Indicates whether the object is intended to carry loads (TRUE) or not (FALSE). | Boolean | Pset_SlabCommon.LoadBearing | - | - | - | - | - | -
|  | Status |  | Property | from IFC documentation: Status of the element, predominately used in renovation or retrofitting projects. The status can be assigned to as "New" - element designed as new addition, "Existing" - element exists and remains, "Demolish" - element existed but is to be demolished, "Temporary" - element will exists only temporary (like a temporary support structure). | Label | Pset_SlabCommon.Status | - | - | - | - | - | -
|  | SurfaceSpreadOfFlame |  | Property | from IFC documentation: Indication on how the flames spread around the surface, It is given according to the national building code that governs the fire behaviour for materials. | Label | Pset_SlabCommon.SurfaceSpreadOfFlame | - | - | - | - | - | -
|  | ThermalTransmittance |  | Property | from IFC documentation: Thermal transmittance coefficient (U-Value) of an element, within the direction of the thermal flow (including all materials). | Thermal Transmittance | Pset_SlabCommon.ThermalTransmittance | - | - | - | - | - | -
| Pset_InstallationOccurrence |  |  | Group | from IFC documentation: Date on which the element is installed. |  | Pset_InstallationOccurrence | - | - | - | - | - | -
|  | AcceptanceDate |  | Property | from IFC documentation: Date on which the element is accepted by the manager or administrator. | Label | Pset_InstallationOccurrence.AcceptanceDate | - | - | - | - | - | -
|  | InstallationDate |  | Property | from IFC documentation: Date on which the element is installed. | Label | Pset_InstallationOccurrence.InstallationDate | - | - | - | - | - | -
|  | PutIntoOperationDate |  | Property | from IFC documentation: Date on which the element is put into operation. | Label | Pset_InstallationOccurrence.PutIntoOperationDate | - | - | - | - | - | -
| Pset_ManufacturerOccurrence |  |  | Group | from IFC documentation: The date that the manufactured item was purchased. |  | Pset_ManufacturerOccurrence | - | - | - | - | - | -
|  | AcquisitionDate |  | Property | from IFC documentation: The date that the manufactured item was purchased. | Label | Pset_ManufacturerOccurrence.AcquisitionDate | - | - | - | - | - | -
|  | AssemblyPlace |  | Property | from IFC documentation: Enumeration defining where the assembly is intended to take place, either in a factory, other offsite location or on the building site. | Label | Pset_ManufacturerOccurrence.AssemblyPlace | - | - | - | - | - | -
|  |  | FACTORY | Value | from IFC documentation:
|  |  | NOTKNOWN | Value | from IFC documentation:
|  |  | OFFSITE | Value | from IFC documentation:
|  |  | OTHER | Value | from IFC documentation:
|  |  | SITE | Value | from IFC documentation:
|  |  | UNSET | Value | from IFC documentation:
|  | BarCode |  | Property | from IFC documentation: The identity of the bar code given to an occurrence of the product. | Identifier | Pset_ManufacturerOccurrence.BarCode | - | - | - | - | - | -
|  | BatchReference |  | Property | from IFC documentation: The identity of the batch reference from which an occurrence of a product is taken. | Identifier | Pset_ManufacturerOccurrence.BatchReference | - | - | - | - | - | -
|  | ManufacturingDate |  | Property | from IFC documentation: Date on which the element was manufactured. | Label | Pset_ManufacturerOccurrence.ManufacturingDate | - | - | - | - | - | -
|  | SerialNumber |  | Property | from IFC documentation: The manufacturer's serial number assigned to an occurrence of a product. | Identifier | Pset_ManufacturerOccurrence.SerialNumber | - | - | - | - | - | -
| Pset_ManufacturerTypeInformation |  |  | Group | from IFC documentation: Enumeration defining where the assembly is intended to take place, either in a factory, other offsite location or on the building site. |  | Pset_ManufacturerTypeInformation | - | - | - | - | - | -
|  | ArticleNumber |  | Property | from IFC documentation: Article number or reference that is be applied to a configured product according to a standard scheme for article number definition as defined by the manufacturer. It is often used as the purchasing number. | Identifier | Pset_ManufacturerTypeInformation.ArticleNumber | - | - | - | - | - | -
|  | AssemblyPlace |  | Property | from IFC documentation: Enumeration defining where the assembly is intended to take place, either in a factory, other offsite location or on the building site. | Label | Pset_ManufacturerTypeInformation.AssemblyPlace | - | - | - | - | - | -
|  |  | FACTORY | Value | from IFC documentation:
|  |  | NOTKNOWN | Value | from IFC documentation:
|  |  | OFFSITE | Value | from IFC documentation:
|  |  | OTHER | Value | from IFC documentation:
|  |  | SITE | Value | from IFC documentation:
|  |  | UNSET | Value | from IFC documentation:
|  | GlobalTradeItemNumber |  | Property | from IFC documentation: The Global Trade Item Number (GTIN) is an identifier for trade items developed by GS1 (www.gs1.org). | Identifier | Pset_ManufacturerTypeInformation.GlobalTradeItemNumber | - | - | - | - | - | -
|  | Manufacturer |  | Property | from IFC documentation: The organization that manufactured and/or assembled the item. | Label | Pset_ManufacturerTypeInformation.Manufacturer | - | - | - | - | - | -
|  | ModelLabel |  | Property | from IFC documentation: The descriptive model name of the product model (or product line) as assigned by the manufacturer of the manufactured item. | Label | Pset_ManufacturerTypeInformation.ModelLabel | - | - | - | - | - | -
|  | ModelReference |  | Property | from IFC documentation: The model number or designator of the product model (or product line) as assigned by the manufacturer of the manufactured item. | Label | Pset_ManufacturerTypeInformation.ModelReference | - | - | - | - | - | -
|  | OperationalDocument |  | Property | from IFC documentation: Manufacturer's operational document | Label | Pset_ManufacturerTypeInformation.OperationalDocument | - | - | - | - | - | -
|  | PerformanceCertificate |  | Property | from IFC documentation: Manufacturer's performance certificate | Label | Pset_ManufacturerTypeInformation.PerformanceCertificate | - | - | - | - | - | -
|  | ProductionYear |  | Property | from IFC documentation: The year of production of the manufactured item. | Label | Pset_ManufacturerTypeInformation.ProductionYear | - | - | - | - | - | -
|  | SafetyDocument |  | Property | from IFC documentation: Manufacturer's safety document | Label | Pset_ManufacturerTypeInformation.SafetyDocument | - | - | - | - | - | -
| Pset_SlabCommon |  |  | Group | from IFC documentation: Angle of the slab to the horizontal when used as a component for the roof (specified as 0 degrees or not asserted for cases where the slab is not used as a roof component).The shape information is provided in addition to the shape representation and the geometric parameters used within. In cases of inconsistency between the geometric parameters and the shape properties, provided in the attached property, the geometric parameters take precedence. For geometry editing applications, like CAD: this value should be write-only. |  | Pset_SlabCommon | - | - | - | - | - | -
|  | PitchAngle |  | Property | from IFC documentation: Angle of the slab to the horizontal when used as a component for the roof (specified as 0 degrees or not asserted for cases where the slab is not used as a roof component).The shape information is provided in addition to the shape representation and the geometric parameters used within. In cases of inconsistency between the geometric parameters and the shape properties, provided in the attached property, the geometric parameters take precedence. For geometry editing applications, like CAD: this value should be write-only. | Plane Angle | Pset_SlabCommon.PitchAngle | - | - | - | - | - | -
| Qto_SlabBaseQuantities |  |  | Group | from IFC documentation: Total Gross Weight of the object without any add-on parts and not taking into account possible processing features (cut-out's, etc.) or openings and recesses. |  | Qto_SlabBaseQuantities | - | - | - | - | - | -
|  | Depth |  | Property | from IFC documentation: The depth of the object. | Label | Qto_SlabBaseQuantities.Depth | - | - | - | - | - | -
|  | GrossArea |  | Property | from IFC documentation: Gross Area of the object. Openings, recesses, projections and cut-outs are not taken into account. | Label | Qto_SlabBaseQuantities.GrossArea | - | - | - | - | - | -
|  | GrossVolume |  | Property | from IFC documentation: Total gross volume of the object. Openings, recesses, enclosed objects and projections are not taken into account. | Label | Qto_SlabBaseQuantities.GrossVolume | - | - | - | - | - | -
|  | GrossWeight |  | Property | from IFC documentation: Total Gross Weight of the object without any add-on parts and not taking into account possible processing features (cut-out's, etc.) or openings and recesses. | Label | Qto_SlabBaseQuantities.GrossWeight | - | - | - | - | - | -
|  | Length |  | Property | from IFC documentation: The length of the object. | Label | Qto_SlabBaseQuantities.Length | - | - | - | - | - | -
|  | NetArea |  | Property | from IFC documentation: Total net area of the object. Openings, recesses and cut-outs are taken into account by subtraction, projections by addition. | Label | Qto_SlabBaseQuantities.NetArea | - | - | - | - | - | -
|  | NetVolume |  | Property | from IFC documentation: Total net volume of the object, taking into account possible processing features (cut-out's, etc.) or openings and recesses. | Label | Qto_SlabBaseQuantities.NetVolume | - | - | - | - | - | -
|  | NetWeight |  | Property | from IFC documentation: Total net weight of the object without add-on parts, taking into account possible processing features (cut-out's, etc.) or openings and recesses. | Label | Qto_SlabBaseQuantities.NetWeight | - | - | - | - | - | -
|  | Perimeter |  | Property | from IFC documentation: Perimeter of the object. | Label | Qto_SlabBaseQuantities.Perimeter | - | - | - | - | - | -
|  | Width |  | Property | from IFC documentation: The width of the object. Only given, if the object has constant thickness (prismatic). | Label | Qto_SlabBaseQuantities.Width | - | - | - | - | - | -
Membran |  |  |  | Object | Membran til våtrom og annen vannsikring. |  | IfcCovering.PredefinedType.MEMBRANE | (✓) | (✓) | (✓) | (✓) | (✓) | (✓)
| Attributter |  |  | Group |  |  |  | - | - | - | - | - | -
|  | Navn |  | Property |  | Label | ifcRoot.Name | - | - | - | - | - | -
|  | Beskrivelse |  | Property |  | Text | ifcRoot.Description | - | - | - | - | - | -
|  | GUID |  | Property |  | Label | IfcRoot.GlobalID | - | - | - | - | - | -
| NONS_Process |  |  | Group | Egenskaper for prosessinformasjon. Egenskapene legges på objektforekomster i elementer. |  |  | (✓) | (✓) | (✓) | (✓) | (✓) | (✓)
|  | Postnummer |  | Property | Postnummer i beskrivelsen. | Label | NONS_Process.BoqID | - | - | ✓ | - | ✓ | -
|  | Kontraktsnummer produksjon |  | Property | Kontrakt-/entreprisenummer på utførsel/bygging. Kommuniserer hvem som er ansvarlig for utførelsen. Hvis det benyttes underentrepriser på flere nivåer i utførelsen, skal prosjektet avgjøre om nummeret skal angis laveste eller høyeste nivå eller på alle nivåene. | Label | NONS_Process.ConstructionContract | - | - | ✓ | ✓ | ✓ | ✓
|  | Kontrollsone |  | Property | Beskriver det enkelte objekts tilhørighet til kontrollsoner. Kontrollsoner er ikke et soneobjekt, men det området i modellen som man velger å kontrollere. Hvis et objekt tilhører flere kontrollsoner (for eksempel ett dekke som skal inngå i kontroll av objekter i kontrollsonene både over og under dekket), angis alle disse i samme streng atskilt med semikolon («;»). | Label | NONS_Process.ControlVolume | - | - | - | - | - | -
|  | Kontraktsnummer prosjektering |  | Property | Kontrakt-/entreprisenummer på prosjektering. Kommuniserer hvem som er ansvarlig for prosjekteringen. | Label | NONS_Process.DesignContract | ✓ | ✓ | ✓ | - | ✓ | -
|  | Utendørs |  | Property | For å kunne skille ut tekniske installasjoner som ligger utenfor bygget, brukes en egendefinert egenskap med en av de tillatte verdiene, som er True eller False. Dette gjelder for komponenter og deler av systemer som ligger utenfor bygget, og som inngår i systemet der systemkomponenten og/eller størsteparten av systemet ligger inne i bygget. | Boolean | NONS_Process.IsOutside | - | - | ✓ | ✓ | ✓ | ✓
|  | Anskaffet |  | Property | Kommuniserer at produktet som objektet representerer er innkjøpt. Selv om objektet ikke er ferdig prosjektert skal geometri og egenskaper være representative for det innkjøpte produktet. Denne kan brukes som alternativ til kode under ConstructedStatus som angir om produktet som objektet representerer er innkjøpt. | Boolean | NONS_Process.IsProcured | - | - | - | - | ✓ | ✓
|  | Milepel |  | Property | Prosjektfase eller mellomliggende milepel. Beskriver hvilket leveransekrav som prosesstatusen gjelder i forhold til. | Label | NONS_Process.Milestone | - | - | - | - | - | -
|  | MMI |  | Property | Kommuniserer objektets modenhetsgrad i beslutnings- og kvalitetssikringsprosessen, uavhengig av fase. Denne egenskapen brukes som alternativ til DesignedStatus, ConstructedStatus og OperationalStatus. | Label | NONS_Process.ProcessStatus | ✓ | ✓ | ✓ | ✓ | ✓ | ✓
|  | Fase bygget |  | Property | Fase bygget iht. definert avtalt faseplan | Label | NONS_Process.PhaseBuilt | - | - | - | - | - | -
|  | Fase revet |  | Property | Fase revet iht. definert avtalt faseplan | Label | NONS_Process.PhaseDemolished | - | - | - | - | - | -
|  | Geometri for eksisterende situasjon |  | Property | Beskriver hva grunnlagsmodellen er basert på . Eksempler kan være eldre planprosess, banedata/kabelkart, FKB/SOSI, ortofoto og scann med lav kvalitet og scann med høy kvalitet. | Label | NONS_Process.GeometryDerivedFrom | - | - | - | - | - | -
|  | Beskrivelse av geometri for eksisterende situasjon |  | Property | Beskrivende tekst. For eksempel hvem som har utført innmålinger, dato mm. | Label | NONS_Process.GeometrySource | - | - | - | - | - | -
| NONS_Reference |  |  | Group |  |  |  | - | - | - | - | - | -
|  | TFM-ID |  | Property | Sammensatt TFM-ID (kodestreng) i byggeierens foretrukne format. | Label | NONS_Reference.RefString | - | - | - | - | - | -
|  | Plasserings-ID |  | Property | Plasserings-ID (tekst). (Primær)systemets plassering. Kan være en sammensetning av en eller flere plasseringer, som tomt, bygning, avsnitt og etasje, ut fra hva som er hensiktsmessig i et driftsperspektiv. | Label | NONS_Reference.RefPriSysLoc | - | - | - | - | - | -
|  | Systemforekomst-ID |  | Property | Systemforekomst-ID (tekst). Primærsystemets samlede identifikasjon, systemforekomstens kode. Systemet som komponenten er medlem av, og som oppfyller den primære funksjonen. | Label | NONS_Reference.RefPriSysOcc | - | - | - | - | - | -
|  | Systemkomponent - systemidentifikasjon |  | Property | Systemkomponent – systemidentifikasjon (tekst). Identifikasjon av den komponenten som starter systemet. Aggregering av systemkode og nummer. Tilsvarer et objekt i modelleringsprogrammer. | Label | NONS_Reference.RefPriSysComp | - | - | - | - | - | -
|  | Systemkode |  | Property | Systemkode (tekst). Systemkode eller klasse, tre sifre som definert i veiledningen til NS 3457-7. I andre byggverk kan tabeller i de ulike delene av ISO 81346 benyttes. Brukes i definisjonen av systemobjekt (IfcSystem) og alle komponenter som er del av et system. | Label | NONS_Reference.RefPriSysClass | - | - | - | - | - | -
|  | Nummer |  | Property | Nummer (tekst eller nummer). Nummer som definerer systemet. I definisjonen av systemobjekt (IfcSystem) og alle komponenter som er del av et system. | Label | NONS_Reference.RefPriSysNo1 | - | - | - | - | - | -
|  | Undernummer |  | Property | Undernummer (tekst eller nummer). Undernummer benyttes for å skille mellom flere (under)systemer som går ut fra samme systemkomponent. Er del av samme system. | Label | NONS_Reference.RefPriSysNo2 | - | - | - | - | - | -
|  | Komponenttype-ID |  | Property | Komponenttype-ID (tekst). Komponenttypens typeidentifikasjon. Settes sammen av komponentkode, nummer innenfor gruppen og eventuelt undernummer. | Label | NONS_Reference.RefCompType | - | - | - | - | - | -
|  | Komponentkode |  | Property | Komponentkode (tekst). Kode bestående av tre bokstaver i henhold til NS 3457-8 eller IEC 81346-2:2019, tabell 3. Dette er samme egenskap som for komponentforekomst. Alle komponenter skal ha komponentkode. | Label | NONS_Reference.RefCompClass | - | - | - | - | - | -
|  | (Komponenttype)nummer |  | Property | (Komponenttype)nummer (tekst eller nummer). Komponentens typenummer innenfor klassen/gruppen. | Label | NONS_Reference.RefCompTypeNo1 | - | - | - | - | - | -
|  | (Komponenttype)undernummer |  | Property | Eventuelt (komponenttype)undernummer (tekst eller nummer). Dette er en variant av komponenttypen. | Label | NONS_Reference.RefCompTypeNo2 | - | - | - | - | - | -
|  | Komponentforekomst-ID |  | Property | Komponentforekomst-ID (tekst). Komponentforekomstens samlede ID. | Label | NONS_Reference.RefCompOcc | - | - | - | - | - | -
|  | Komponentforekomstnummer |  | Property | Komponentforekomstnummer (tekst eller nummer). Et løpenummer (kan eventuelt overstyres). | Label | NONS_Reference.RefCompOccNo | - | - | - | - | - | -
|  | Kode fra NS 3420 |  | Property | Kode fra NS 3420. Brukes etter behov av de prosjekterende, eventuelt etter avtale med prosjekteier. | Label | NONS_Reference.RefClassNS3420 | - | - | - | - | - | -
|  | Kode fra NS 3451 |  | Property | Kode fra NS 3451. Brukes etter behov av de prosjekterende, eventuelt etter avtale med prosjekteier. | Label | NONS_Reference.RefClassNS3451 | - | - | - | - | - | -
|  | Dørnummer |  | Property | Spesielt dørnummer i henhold til prosjektets eller byggeierens system. | Label | NONS_Reference.RefDoorNo | - | - | - | - | - | -
|  | Identifikator for komponenttype |  | Property | Entydig identifikasjon (generert nummer i modelleringsprogram eller database) for å synkronisere komponenttype mellom informasjonsmodell og type i databaser. Det skal avtales om synkronisering skal utføres, og om denne egenskapen eller GUID eller RefCompType skal benyttes. | Label | NONS_Reference.RefCompTypeDbSync | - | - | - | - | - | -
|  | Identifikator for komponentforekomst |  | Property | Entydig identifikasjon (generert nummer i modelleringsprogram eller database) for å synkronisere komponentforekomst mellom informasjonsmodell og databaser. Det skal avtales om synkronisering skal utføres, og om denne egenskapen eller GUID eller RefCompOcc skal benyttes. | Label | NONS_Reference.RefCompOccDbSync | - | - | - | - | - | -
|  | Eiers overordnede ID |  | Property | Eiers overordnede ID – (toppnodeidentifikator). Den identifikasjon som er nødvendig for å identifisere objektet entydig i eiers samlede dataregister når eier har flere komplekser. Koder bør være definert av eier i eiers samlede dataregister. Eier bør ta stilling til om dette skal vises innenfor en prosjektdatabase eller digital modell, eller om det bare skal vises i det samlede registeret. | Label | NONS_Reference.RefComplex | - | - | - | - | - | -
|  | Er systemkomponent |  | Property | Er systemkomponent. Identifikator som forteller at denne komponentforekomsten er en systemkomponent som definerer / starter et system. Dette er første del av en kode for systemforekomst av systemet som denne komponenten definerer / starter. | Boolean | NONS_Reference.RefSysCompOcc | - | - | - | - | - | -
|  | Funksjonelt system |  | Property | Funksjonelt system. Det funksjonelle systemets samlede identifikasjon. Byggeier bør definere hvilke slike funksjonelle systemer som skal etableres. Dette bør sees i nær sammenheng med driften av byggverket og hvordan programvarer i driftsfasen er bygget opp. | Label | NONS_Reference.RefFuncSys | - | - | - | - | - | -
|  | Sekundærsystem |  | Property | Sekundærsystem. Sekundære systemers entydige identifikasjon. En fore­komsts sekundærsystem kan være andre forekomsters primærsystem. Dvs. at identi­fikasjon har samme oppbygning og innhold som primær­system. Byggeier bør avklare krav til koding av sekundærsystemer. Dette bør sees i sammenheng med driften av byggverket og hvordan programvarer i driftsfasen er bygget opp. | Label | NONS_Reference.RefSecSysOcc | - | - | - | - | - | -
|  | Komponentens tekniske plassering |  | Property | Komponentens tekniske plassering. Entydig identifikasjon av komponent(forekomsten) eller system(forekomsten) som komponenten er plassert i, dvs. komponentforekomst-ID eller systemforekomst-ID. | Label | NONS_Reference.RefCompLocTech | - | - | - | - | - | -
|  | Komponentens romlige plassering |  | Property | Komponentens romlige plassering. Romnummer. Det avtales i prosjektet hvilket romnummer som skal benyttes. | Label | NONS_Reference.RefCompLocRoom | - | - | - | - | - | -
|  | Bygg- eller byggverksnummer |  | Property | Bygg- eller byggverksnummer i henhold til definert nedbrytningsstruktur. (Vil for de fleste modelleringsprogrammer i praksis være knyttet til en modellfil.) Hentes fra relasjon eller intern egenskap i modelleringsprogrammet og er det samme som eksporteres til IfcBuilding. Hvis modelleringsprogrammet støtter «Composition type» i IFC, tilsvarer dette normalt «ELEMENT». | Label | NONS_Reference.RefCompLocBFac | - | - | - | - | - | -
|  | Horisontal nedbrytning |  | Property | Horisontal nedbrytning. Typisk fløy, seksjon eller avsnitt i henhold til definert nedbrytningsstruktur. Hvis modelleringsprogrammet støtter «Composition type» i IFC, tilsvarer dette ofte «PARTIAL». | Label | NONS_Reference.RefCompLocHor | - | - | - | - | - | -
|  | Vertikal nedbryting |  | Property | Vertikal nedbryting. Typisk etasje i bygning. Hvis modelleringsprogrammet støtter «Composition type» i IFC, tilsvarer dette normalt «PARTIAL». Hentes fra relasjon eller intern egenskap i modelleringsprogrammet og er det samme som eksporteres til IfcBuildingStorey. | Label | NONS_Reference.RefCompLocVer | - | - | - | - | - | -
|  | Komponenten betjener |  | Property | Komponenten betjener. Lokasjon (rom) som komponenten betjener. I bygninger benyttes romnummer. Det avtales hvilke komponenter i prosjektet som fylles ut, og hvilket romnummer eller annet lokasjonsbegrep som benyttes. | Label | NONS_Reference.RefCompLocServe | - | - | - | - | - | -
|  | Spesiell funksjonell rolle |  | Property | Spesiell funksjonell rolle. Lokal rolle eller oppgave innenfor ett system eller én sammensatt komponent. Benyttes i standardiserte skjemaer og beskrivelser og i komponentene for å knytte disse til rollen på skjemaet. Bruk vil normalt være opp til de prosjekterende og driftsorganisasjonen og avtales i prosjekt. Benyttes for å kunne hente ut spesialisert informasjon, for eksempel fra følere i en spesiell posisjon. | Label | NONS_Reference.RefCompRole | - | - | - | - | - | -
|  | Standardsystem eller systemtype |  | Property | Standardsystem eller systemtype. Kobling til det standardsystemet som det aktuelle systemet er en forekomst av (kopiert eller avledet fra), og hvilket standard systemskjema det er dokumentert i. Bruk vil normalt være opp til de prosjekterende og driftsorganisasjonen og avtales i prosjekt. | Label | NONS_Reference.RefSysType | - | - | - | - | - | -
|  | Standardkomponent |  | Property | Standardkomponent. Kobling til den standardkomponenten (standardprodukt) i byggherrens driftssystem som den aktuelle komponenten er kopiert eller avledet fra. Kun aktuelt der byggeier ønsker standardisert bruk av komponenter (og produkter) på tvers av prosjekter. | Label | NONS_Reference.RefCompStd | - | - | - | - | - | -
| NONS_Revision |  |  | Group | Egenskaper for revisjon |  |  | ✓ | ✓ | ✓ | ✓ | ✓ | ✓
|  | Revisjon Versjonsnummer |  | Property | Gjeldene versjon av elementet | Label | NONS_Process.VersionNumber | ✓ | ✓ | ✓ | ✓ | ✓ | ✓
|  | Beskrivelse av versjon |  | Property | Beskrivelse av endring på elementet i siste versjon. | Text | NONS_Process. VersionDescription | ✓ | ✓ | ✓ | ✓ | ✓ | ✓
|  | Versjonsdato |  | Property | Dato på gjeldende versjon | Time | NONS_Process.VersionDate | ✓ | ✓ | ✓ | ✓ | ✓ | ✓
| NOSSB_Revision |  |  | Group |  |  |  | ✓ | ✓ | ✓ | ✓ | ✓ | ✓
|  | Utført av |  | Property | Utført av | Label | NOSSB_Revision.DesignedBy | ✓ | ✓ | ✓ | ✓ | ✓ | ✓
|  | Kontrollert av |  | Property | Kontrollert av | Label | NOSSB_Revision.ControlledBy | ✓ | ✓ | ✓ | ✓ | ✓ | ✓
|  | Godkjent av |  | Property | Godkjent av | Label | NOSSB_Revision.ApprovedBy | ✓ | ✓ | ✓ | ✓ | ✓ | ✓
| NOSSB_Reference |  |  | Group |  |  |  | (✓) | (✓) | (✓) | - | (✓) | (✓)
|  | Prosesskode |  | Property | Prosesskode iht. Bane NORs eller Statens Vegvesens prosesskoder for arbeidsbeskrivelser og kostnader. | Label | NOSSB_Reference.RefClass | - | - | ✓ | - | ✓ | -
|  | Prosjektnedbrytning/områdekode |  | Property | Angir kode til styringsobjektet som objektet befinner seg i (PNS) | Label | NOSSB_Reference.RefPBS | ✓ | ✓ | ✓ | - | ✓ | ✓
|  | Objekt-ID |  | Property | Unik objekt-ID for objektet. Eksempel er Banedata-ID, NVDB kode eller tilsvarende. | Label | NOSSB_Reference.Objekt-ID | ✓ | ✓ | ✓ | - | ✓ | ✓
|  | Funksjonell Lokasjon |  | Property |  | Label | NOSSB_Reference.FunksjonellLokasjon | - | - | - | - | - | -
| NOSSB_ReqTriggers |  |  | Group | Communicates that the object must be co-designed by another discipline that adds some performance properties (e.g. acoustical or fire safety related) to the object |  |  | - | - | - | - | - | -
|  | Har akustiske krav |  | Property | Communicates the object has acoustical requirements. Activates checking of object according to NOSSB_Acoustic | Boolean | #.HasAcousticReq | - | - | - | - | - | -
|  | Har brannsikkerhetskrav |  | Property | Communicates the object has fire safety requirements. Activates checking of object according to NOSSB_Fire. Applies to elements. | Boolean | #.HasFireSafetyReq | - | - | - | - | - | -
|  | HasFireSafetySpaceReq |  | Property | Communicates the space object has fire safety requirements. Activates checking of object according to NOSSB_FireSpace. Applies to space objects. | Boolean | #.HasFireSafetySpaceReq | - | - | - | - | - | -
|  | HasFireSafetyZoneReq |  | Property | Communicates the space, spatial zone or zone object has fire safety requirements. Activates checking of object according to NOSSB_Firezone. Applies to space, spatial zone and zone objects. | Boolean | #.HasFireSafetyZoneReq | - | - | - | - | - | -
|  | Har miljøkrav |  | Property | Communicates the object has Environmental Documentation Requirements. Activates checking of object according to required RIM-properies. | Boolean | #.HasEnvironmentalReq | - | - | - | - | - | -
|  | Har sikkerhetskrav |  | Property | Security space/zone classification: A space/zone indicating that the space/zone has some kind of security requirements without further specifying them in the model (typically at an early project stage, when actual requirements are given in a separate report, as a preliminary notice for new use cases, to avoid disclosing actual requirements in the model, or to indicate a need for interdisciplinary coordination). | Boolean | #.HasSecurityReq | - | - | - | - | - | -
| Common Properties |  |  | Group |  |  |  | - | - | - | - | - | -
|  | AcousticRating |  | Property | from IFC documentation: Acoustic rating for this object. It is provided according to the national building code. It indicates the sound transmission resistance of this object by an index ratio (instead of providing full sound absorption values). | Label | Pset_CoveringCommon.AcousticRating | - | - | - | - | - | -
|  | Combustible |  | Property | from IFC documentation: Indication whether the object is made from combustible material (TRUE) or not (FALSE). | Boolean | Pset_CoveringCommon.Combustible | - | - | - | - | - | -
|  | FireRating |  | Property | from IFC documentation: Fire rating for this object. It is given according to the national fire safety classification. | Label | Pset_CoveringCommon.FireRating | - | - | - | - | - | -
|  | IsExternal |  | Property | from IFC documentation: Indication whether the element is designed for use in the exterior (TRUE) or not (FALSE). If (TRUE) it is an external element and faces the outside of the building. | Boolean | Pset_CoveringCommon.IsExternal | - | - | - | - | - | -
|  | Status |  | Property | from IFC documentation: Status of the element, predominately used in renovation or retrofitting projects. The status can be assigned to as "New" - element designed as new addition, "Existing" - element exists and remains, "Demolish" - element existed but is to be demolished, "Temporary" - element will exists only temporary (like a temporary support structure). | Label | Pset_CoveringCommon.Status | - | - | - | - | - | -
|  | SurfaceSpreadOfFlame |  | Property | from IFC documentation: Indication on how the flames spread around the surface, It is given according to the national building code that governs the fire behaviour for materials. | Label | Pset_CoveringCommon.SurfaceSpreadOfFlame | - | - | - | - | - | -
|  | ThermalTransmittance |  | Property | from IFC documentation: Thermal transmittance coefficient (U-Value) of an element, within the direction of the thermal flow (including all materials). | Thermal Transmittance | Pset_CoveringCommon.ThermalTransmittance | - | - | - | - | - | -
| Pset_CoveringCommon |  |  | Group | from IFC documentation: Flammability Rating for this object. It is given according to the national building code that governs the rating of flammability for materials. |  | Pset_CoveringCommon | - | - | - | - | - | -
|  | Finish |  | Property | from IFC documentation: Description of the (surface) finish of the object for informational purposes. | Text | Pset_CoveringCommon.Finish | - | - | - | - | - | -
|  | FlammabilityRating |  | Property | from IFC documentation: Flammability Rating for this object. It is given according to the national building code that governs the rating of flammability for materials. | Label | Pset_CoveringCommon.FlammabilityRating | - | - | - | - | - | -
|  | FragilityRating |  | Property | from IFC documentation: Indication on the fragility of the covering (e.g., under fire conditions). It is given according to the national building code that might provide a classification for fragility. | Label | Pset_CoveringCommon.FragilityRating | - | - | - | - | - | -
| Pset_CoveringTypeMembrane |  |  | Group | from IFC documentation: Nominal installation depth underground. |  | [MAPPING ERROR] | - | - | - | - | - | -
|  | NominalInstallationDepth |  | Property | from IFC documentation: Nominal installation depth underground. | Length (positive, >0) | Pset_CoveringTypeMembrane.NominalInstallationDepth | - | - | - | - | - | -
|  | NominalTransverseInclination |  | Property | from IFC documentation: Required nominal angle of transverse slope. | Plane Angle | Pset_CoveringTypeMembrane.NominalTransverseInclination | - | - | - | - | - | -
| Pset_InstallationOccurrence |  |  | Group | from IFC documentation: Date on which the element is installed. |  | Pset_InstallationOccurrence | - | - | - | - | - | -
|  | AcceptanceDate |  | Property | from IFC documentation: Date on which the element is accepted by the manager or administrator. | Label | Pset_InstallationOccurrence.AcceptanceDate | - | - | - | - | - | -
|  | InstallationDate |  | Property | from IFC documentation: Date on which the element is installed. | Label | Pset_InstallationOccurrence.InstallationDate | - | - | - | - | - | -
|  | PutIntoOperationDate |  | Property | from IFC documentation: Date on which the element is put into operation. | Label | Pset_InstallationOccurrence.PutIntoOperationDate | - | - | - | - | - | -
| Pset_ManufacturerOccurrence |  |  | Group | from IFC documentation: The date that the manufactured item was purchased. |  | Pset_ManufacturerOccurrence | - | - | - | - | - | -
|  | AcquisitionDate |  | Property | from IFC documentation: The date that the manufactured item was purchased. | Label | Pset_ManufacturerOccurrence.AcquisitionDate | - | - | - | - | - | -
|  | AssemblyPlace |  | Property | from IFC documentation: Enumeration defining where the assembly is intended to take place, either in a factory, other offsite location or on the building site. | Label | Pset_ManufacturerOccurrence.AssemblyPlace | - | - | - | - | - | -
|  |  | FACTORY | Value | from IFC documentation:
|  |  | NOTKNOWN | Value | from IFC documentation:
|  |  | OFFSITE | Value | from IFC documentation:
|  |  | OTHER | Value | from IFC documentation:
|  |  | SITE | Value | from IFC documentation:
|  |  | UNSET | Value | from IFC documentation:
|  | BarCode |  | Property | from IFC documentation: The identity of the bar code given to an occurrence of the product. | Identifier | Pset_ManufacturerOccurrence.BarCode | - | - | - | - | - | -
|  | BatchReference |  | Property | from IFC documentation: The identity of the batch reference from which an occurrence of a product is taken. | Identifier | Pset_ManufacturerOccurrence.BatchReference | - | - | - | - | - | -
|  | ManufacturingDate |  | Property | from IFC documentation: Date on which the element was manufactured. | Label | Pset_ManufacturerOccurrence.ManufacturingDate | - | - | - | - | - | -
|  | SerialNumber |  | Property | from IFC documentation: The manufacturer's serial number assigned to an occurrence of a product. | Identifier | Pset_ManufacturerOccurrence.SerialNumber | - | - | - | - | - | -
| Pset_ManufacturerTypeInformation |  |  | Group | from IFC documentation: Enumeration defining where the assembly is intended to take place, either in a factory, other offsite location or on the building site. |  | Pset_ManufacturerTypeInformation | - | - | - | - | - | -
|  | ArticleNumber |  | Property | from IFC documentation: Article number or reference that is be applied to a configured product according to a standard scheme for article number definition as defined by the manufacturer. It is often used as the purchasing number. | Identifier | Pset_ManufacturerTypeInformation.ArticleNumber | - | - | - | - | - | -
|  | AssemblyPlace |  | Property | from IFC documentation: Enumeration defining where the assembly is intended to take place, either in a factory, other offsite location or on the building site. | Label | Pset_ManufacturerTypeInformation.AssemblyPlace | - | - | - | - | - | -
|  |  | FACTORY | Value | from IFC documentation:
|  |  | NOTKNOWN | Value | from IFC documentation:
|  |  | OFFSITE | Value | from IFC documentation:
|  |  | OTHER | Value | from IFC documentation:
|  |  | SITE | Value | from IFC documentation:
|  |  | UNSET | Value | from IFC documentation:
|  | GlobalTradeItemNumber |  | Property | from IFC documentation: The Global Trade Item Number (GTIN) is an identifier for trade items developed by GS1 (www.gs1.org). | Identifier | Pset_ManufacturerTypeInformation.GlobalTradeItemNumber | - | - | - | - | - | -
|  | Manufacturer |  | Property | from IFC documentation: The organization that manufactured and/or assembled the item. | Label | Pset_ManufacturerTypeInformation.Manufacturer | - | - | - | - | - | -
|  | ModelLabel |  | Property | from IFC documentation: The descriptive model name of the product model (or product line) as assigned by the manufacturer of the manufactured item. | Label | Pset_ManufacturerTypeInformation.ModelLabel | - | - | - | - | - | -
|  | ModelReference |  | Property | from IFC documentation: The model number or designator of the product model (or product line) as assigned by the manufacturer of the manufactured item. | Label | Pset_ManufacturerTypeInformation.ModelReference | - | - | - | - | - | -
|  | OperationalDocument |  | Property | from IFC documentation: Manufacturer's operational document | Label | Pset_ManufacturerTypeInformation.OperationalDocument | - | - | - | - | - | -
|  | PerformanceCertificate |  | Property | from IFC documentation: Manufacturer's performance certificate | Label | Pset_ManufacturerTypeInformation.PerformanceCertificate | - | - | - | - | - | -
|  | ProductionYear |  | Property | from IFC documentation: The year of production of the manufactured item. | Label | Pset_ManufacturerTypeInformation.ProductionYear | - | - | - | - | - | -
|  | SafetyDocument |  | Property | from IFC documentation: Manufacturer's safety document | Label | Pset_ManufacturerTypeInformation.SafetyDocument | - | - | - | - | - | -
| Qto_CoveringBaseQuantities |  |  | Group | from IFC documentation: The width of the object. Only given, if the object has constant thickness (prismatic). |  | Qto_CoveringBaseQuantities | - | - | - | - | - | -
|  | GrossArea |  | Property | from IFC documentation: Gross Area of the object. Openings, recesses, projections and cut-outs are not taken into account. | Label | Qto_CoveringBaseQuantities.GrossArea | - | - | - | - | - | -
|  | NetArea |  | Property | from IFC documentation: Total net area of the object. Openings, recesses and cut-outs are taken into account by subtraction, projections by addition. | Label | Qto_CoveringBaseQuantities.NetArea | - | - | - | - | - | -
|  | Width |  | Property | from IFC documentation: The width of the object. Only given, if the object has constant thickness (prismatic). | Label | Qto_CoveringBaseQuantities.Width | - | - | - | - | - | -
Gulvoverflate |  |  |  | Object | Installasjonsgulv, fliser, parkkett, gulvbelegg, mm. |  | IfcCovering.PredefinedType.FLOORING | (✓) | (✓) | (✓) | (✓) | (✓) | (✓)
| Attributter |  |  | Group |  |  |  | - | - | - | - | - | -
|  | Navn |  | Property |  | Label | ifcRoot.Name | - | - | - | - | - | -
|  | Beskrivelse |  | Property |  | Text | ifcRoot.Description | - | - | - | - | - | -
|  | GUID |  | Property |  | Label | IfcRoot.GlobalID | - | - | - | - | - | -
| NONS_Process |  |  | Group | Egenskaper for prosessinformasjon. Egenskapene legges på objektforekomster i elementer. |  |  | (✓) | (✓) | (✓) | (✓) | (✓) | (✓)
|  | Postnummer |  | Property | Postnummer i beskrivelsen. | Label | NONS_Process.BoqID | - | - | ✓ | - | ✓ | -
|  | Kontraktsnummer produksjon |  | Property | Kontrakt-/entreprisenummer på utførsel/bygging. Kommuniserer hvem som er ansvarlig for utførelsen. Hvis det benyttes underentrepriser på flere nivåer i utførelsen, skal prosjektet avgjøre om nummeret skal angis laveste eller høyeste nivå eller på alle nivåene. | Label | NONS_Process.ConstructionContract | - | - | ✓ | ✓ | ✓ | ✓
|  | Kontrollsone |  | Property | Beskriver det enkelte objekts tilhørighet til kontrollsoner. Kontrollsoner er ikke et soneobjekt, men det området i modellen som man velger å kontrollere. Hvis et objekt tilhører flere kontrollsoner (for eksempel ett dekke som skal inngå i kontroll av objekter i kontrollsonene både over og under dekket), angis alle disse i samme streng atskilt med semikolon («;»). | Label | NONS_Process.ControlVolume | - | - | - | - | - | -
|  | Kontraktsnummer prosjektering |  | Property | Kontrakt-/entreprisenummer på prosjektering. Kommuniserer hvem som er ansvarlig for prosjekteringen. | Label | NONS_Process.DesignContract | ✓ | ✓ | ✓ | - | ✓ | -
|  | Utendørs |  | Property | For å kunne skille ut tekniske installasjoner som ligger utenfor bygget, brukes en egendefinert egenskap med en av de tillatte verdiene, som er True eller False. Dette gjelder for komponenter og deler av systemer som ligger utenfor bygget, og som inngår i systemet der systemkomponenten og/eller størsteparten av systemet ligger inne i bygget. | Boolean | NONS_Process.IsOutside | - | - | ✓ | ✓ | ✓ | ✓
|  | Anskaffet |  | Property | Kommuniserer at produktet som objektet representerer er innkjøpt. Selv om objektet ikke er ferdig prosjektert skal geometri og egenskaper være representative for det innkjøpte produktet. Denne kan brukes som alternativ til kode under ConstructedStatus som angir om produktet som objektet representerer er innkjøpt. | Boolean | NONS_Process.IsProcured | - | - | - | - | ✓ | ✓
|  | Milepel |  | Property | Prosjektfase eller mellomliggende milepel. Beskriver hvilket leveransekrav som prosesstatusen gjelder i forhold til. | Label | NONS_Process.Milestone | - | - | - | - | - | -
|  | MMI |  | Property | Kommuniserer objektets modenhetsgrad i beslutnings- og kvalitetssikringsprosessen, uavhengig av fase. Denne egenskapen brukes som alternativ til DesignedStatus, ConstructedStatus og OperationalStatus. | Label | NONS_Process.ProcessStatus | ✓ | ✓ | ✓ | ✓ | ✓ | ✓
|  | Fase bygget |  | Property | Fase bygget iht. definert avtalt faseplan | Label | NONS_Process.PhaseBuilt | - | - | - | - | - | -
|  | Fase revet |  | Property | Fase revet iht. definert avtalt faseplan | Label | NONS_Process.PhaseDemolished | - | - | - | - | - | -
|  | Geometri for eksisterende situasjon |  | Property | Beskriver hva grunnlagsmodellen er basert på . Eksempler kan være eldre planprosess, banedata/kabelkart, FKB/SOSI, ortofoto og scann med lav kvalitet og scann med høy kvalitet. | Label | NONS_Process.GeometryDerivedFrom | - | - | - | - | - | -
|  | Beskrivelse av geometri for eksisterende situasjon |  | Property | Beskrivende tekst. For eksempel hvem som har utført innmålinger, dato mm. | Label | NONS_Process.GeometrySource | - | - | - | - | - | -
| NONS_Reference |  |  | Group |  |  |  | - | - | - | - | - | -
|  | TFM-ID |  | Property | Sammensatt TFM-ID (kodestreng) i byggeierens foretrukne format. | Label | NONS_Reference.RefString | - | - | - | - | - | -
|  | Plasserings-ID |  | Property | Plasserings-ID (tekst). (Primær)systemets plassering. Kan være en sammensetning av en eller flere plasseringer, som tomt, bygning, avsnitt og etasje, ut fra hva som er hensiktsmessig i et driftsperspektiv. | Label | NONS_Reference.RefPriSysLoc | - | - | - | - | - | -
|  | Systemforekomst-ID |  | Property | Systemforekomst-ID (tekst). Primærsystemets samlede identifikasjon, systemforekomstens kode. Systemet som komponenten er medlem av, og som oppfyller den primære funksjonen. | Label | NONS_Reference.RefPriSysOcc | - | - | - | - | - | -
|  | Systemkomponent - systemidentifikasjon |  | Property | Systemkomponent – systemidentifikasjon (tekst). Identifikasjon av den komponenten som starter systemet. Aggregering av systemkode og nummer. Tilsvarer et objekt i modelleringsprogrammer. | Label | NONS_Reference.RefPriSysComp | - | - | - | - | - | -
|  | Systemkode |  | Property | Systemkode (tekst). Systemkode eller klasse, tre sifre som definert i veiledningen til NS 3457-7. I andre byggverk kan tabeller i de ulike delene av ISO 81346 benyttes. Brukes i definisjonen av systemobjekt (IfcSystem) og alle komponenter som er del av et system. | Label | NONS_Reference.RefPriSysClass | - | - | - | - | - | -
|  | Nummer |  | Property | Nummer (tekst eller nummer). Nummer som definerer systemet. I definisjonen av systemobjekt (IfcSystem) og alle komponenter som er del av et system. | Label | NONS_Reference.RefPriSysNo1 | - | - | - | - | - | -
|  | Undernummer |  | Property | Undernummer (tekst eller nummer). Undernummer benyttes for å skille mellom flere (under)systemer som går ut fra samme systemkomponent. Er del av samme system. | Label | NONS_Reference.RefPriSysNo2 | - | - | - | - | - | -
|  | Komponenttype-ID |  | Property | Komponenttype-ID (tekst). Komponenttypens typeidentifikasjon. Settes sammen av komponentkode, nummer innenfor gruppen og eventuelt undernummer. | Label | NONS_Reference.RefCompType | - | - | - | - | - | -
|  | Komponentkode |  | Property | Komponentkode (tekst). Kode bestående av tre bokstaver i henhold til NS 3457-8 eller IEC 81346-2:2019, tabell 3. Dette er samme egenskap som for komponentforekomst. Alle komponenter skal ha komponentkode. | Label | NONS_Reference.RefCompClass | - | - | - | - | - | -
|  | (Komponenttype)nummer |  | Property | (Komponenttype)nummer (tekst eller nummer). Komponentens typenummer innenfor klassen/gruppen. | Label | NONS_Reference.RefCompTypeNo1 | - | - | - | - | - | -
|  | (Komponenttype)undernummer |  | Property | Eventuelt (komponenttype)undernummer (tekst eller nummer). Dette er en variant av komponenttypen. | Label | NONS_Reference.RefCompTypeNo2 | - | - | - | - | - | -
|  | Komponentforekomst-ID |  | Property | Komponentforekomst-ID (tekst). Komponentforekomstens samlede ID. | Label | NONS_Reference.RefCompOcc | - | - | - | - | - | -
|  | Komponentforekomstnummer |  | Property | Komponentforekomstnummer (tekst eller nummer). Et løpenummer (kan eventuelt overstyres). | Label | NONS_Reference.RefCompOccNo | - | - | - | - | - | -
|  | Kode fra NS 3420 |  | Property | Kode fra NS 3420. Brukes etter behov av de prosjekterende, eventuelt etter avtale med prosjekteier. | Label | NONS_Reference.RefClassNS3420 | - | - | - | - | - | -
|  | Kode fra NS 3451 |  | Property | Kode fra NS 3451. Brukes etter behov av de prosjekterende, eventuelt etter avtale med prosjekteier. | Label | NONS_Reference.RefClassNS3451 | - | - | - | - | - | -
|  | Dørnummer |  | Property | Spesielt dørnummer i henhold til prosjektets eller byggeierens system. | Label | NONS_Reference.RefDoorNo | - | - | - | - | - | -
|  | Identifikator for komponenttype |  | Property | Entydig identifikasjon (generert nummer i modelleringsprogram eller database) for å synkronisere komponenttype mellom informasjonsmodell og type i databaser. Det skal avtales om synkronisering skal utføres, og om denne egenskapen eller GUID eller RefCompType skal benyttes. | Label | NONS_Reference.RefCompTypeDbSync | - | - | - | - | - | -
|  | Identifikator for komponentforekomst |  | Property | Entydig identifikasjon (generert nummer i modelleringsprogram eller database) for å synkronisere komponentforekomst mellom informasjonsmodell og databaser. Det skal avtales om synkronisering skal utføres, og om denne egenskapen eller GUID eller RefCompOcc skal benyttes. | Label | NONS_Reference.RefCompOccDbSync | - | - | - | - | - | -
|  | Eiers overordnede ID |  | Property | Eiers overordnede ID – (toppnodeidentifikator). Den identifikasjon som er nødvendig for å identifisere objektet entydig i eiers samlede dataregister når eier har flere komplekser. Koder bør være definert av eier i eiers samlede dataregister. Eier bør ta stilling til om dette skal vises innenfor en prosjektdatabase eller digital modell, eller om det bare skal vises i det samlede registeret. | Label | NONS_Reference.RefComplex | - | - | - | - | - | -
|  | Er systemkomponent |  | Property | Er systemkomponent. Identifikator som forteller at denne komponentforekomsten er en systemkomponent som definerer / starter et system. Dette er første del av en kode for systemforekomst av systemet som denne komponenten definerer / starter. | Boolean | NONS_Reference.RefSysCompOcc | - | - | - | - | - | -
|  | Funksjonelt system |  | Property | Funksjonelt system. Det funksjonelle systemets samlede identifikasjon. Byggeier bør definere hvilke slike funksjonelle systemer som skal etableres. Dette bør sees i nær sammenheng med driften av byggverket og hvordan programvarer i driftsfasen er bygget opp. | Label | NONS_Reference.RefFuncSys | - | - | - | - | - | -
|  | Sekundærsystem |  | Property | Sekundærsystem. Sekundære systemers entydige identifikasjon. En fore­komsts sekundærsystem kan være andre forekomsters primærsystem. Dvs. at identi­fikasjon har samme oppbygning og innhold som primær­system. Byggeier bør avklare krav til koding av sekundærsystemer. Dette bør sees i sammenheng med driften av byggverket og hvordan programvarer i driftsfasen er bygget opp. | Label | NONS_Reference.RefSecSysOcc | - | - | - | - | - | -
|  | Komponentens tekniske plassering |  | Property | Komponentens tekniske plassering. Entydig identifikasjon av komponent(forekomsten) eller system(forekomsten) som komponenten er plassert i, dvs. komponentforekomst-ID eller systemforekomst-ID. | Label | NONS_Reference.RefCompLocTech | - | - | - | - | - | -
|  | Komponentens romlige plassering |  | Property | Komponentens romlige plassering. Romnummer. Det avtales i prosjektet hvilket romnummer som skal benyttes. | Label | NONS_Reference.RefCompLocRoom | - | - | - | - | - | -
|  | Bygg- eller byggverksnummer |  | Property | Bygg- eller byggverksnummer i henhold til definert nedbrytningsstruktur. (Vil for de fleste modelleringsprogrammer i praksis være knyttet til en modellfil.) Hentes fra relasjon eller intern egenskap i modelleringsprogrammet og er det samme som eksporteres til IfcBuilding. Hvis modelleringsprogrammet støtter «Composition type» i IFC, tilsvarer dette normalt «ELEMENT». | Label | NONS_Reference.RefCompLocBFac | - | - | - | - | - | -
|  | Horisontal nedbrytning |  | Property | Horisontal nedbrytning. Typisk fløy, seksjon eller avsnitt i henhold til definert nedbrytningsstruktur. Hvis modelleringsprogrammet støtter «Composition type» i IFC, tilsvarer dette ofte «PARTIAL». | Label | NONS_Reference.RefCompLocHor | - | - | - | - | - | -
|  | Vertikal nedbryting |  | Property | Vertikal nedbryting. Typisk etasje i bygning. Hvis modelleringsprogrammet støtter «Composition type» i IFC, tilsvarer dette normalt «PARTIAL». Hentes fra relasjon eller intern egenskap i modelleringsprogrammet og er det samme som eksporteres til IfcBuildingStorey. | Label | NONS_Reference.RefCompLocVer | - | - | - | - | - | -
|  | Komponenten betjener |  | Property | Komponenten betjener. Lokasjon (rom) som komponenten betjener. I bygninger benyttes romnummer. Det avtales hvilke komponenter i prosjektet som fylles ut, og hvilket romnummer eller annet lokasjonsbegrep som benyttes. | Label | NONS_Reference.RefCompLocServe | - | - | - | - | - | -
|  | Spesiell funksjonell rolle |  | Property | Spesiell funksjonell rolle. Lokal rolle eller oppgave innenfor ett system eller én sammensatt komponent. Benyttes i standardiserte skjemaer og beskrivelser og i komponentene for å knytte disse til rollen på skjemaet. Bruk vil normalt være opp til de prosjekterende og driftsorganisasjonen og avtales i prosjekt. Benyttes for å kunne hente ut spesialisert informasjon, for eksempel fra følere i en spesiell posisjon. | Label | NONS_Reference.RefCompRole | - | - | - | - | - | -
|  | Standardsystem eller systemtype |  | Property | Standardsystem eller systemtype. Kobling til det standardsystemet som det aktuelle systemet er en forekomst av (kopiert eller avledet fra), og hvilket standard systemskjema det er dokumentert i. Bruk vil normalt være opp til de prosjekterende og driftsorganisasjonen og avtales i prosjekt. | Label | NONS_Reference.RefSysType | - | - | - | - | - | -
|  | Standardkomponent |  | Property | Standardkomponent. Kobling til den standardkomponenten (standardprodukt) i byggherrens driftssystem som den aktuelle komponenten er kopiert eller avledet fra. Kun aktuelt der byggeier ønsker standardisert bruk av komponenter (og produkter) på tvers av prosjekter. | Label | NONS_Reference.RefCompStd | - | - | - | - | - | -
| NONS_ReqTriggers |  |  | Group | Kommuniserer at objektet skal tilkobles et annet fag. |  |  | - | - | - | - | - | -
|  | Har VVS-tilkobling |  | Property | Kommuniserer at objektet skal tilkobles rør (TRUE/FALSE). | Boolean | NONS_ReqTriggers.HasPlumbingConnection | - | - | - | - | - | -
|  | Har mekanisk tilkobling |  | Property | Kommuniserer at objektet skal tilkobles luftbehandling, kjøling og/eller oppvarming (TRUE/FALSE). | Boolean | NONS_ReqTriggers.HasMechanicalConnection | - | - | - | - | - | -
|  | Har byggekontrolltilkobling |  | Property | Kommuniserer at objektet skal tilkobles automasjon (TRUE/FALSE). | Boolean | NONS_ReqTriggers.HasBuildingControlConnection | - | - | - | - | - | -
|  | Har datatilkobling |  | Property | Kommuniserer at objektet skal tilkobles data (TRUE/FALSE). | Boolean | NONS_ReqTriggers.HasDataConnection | - | - | - | - | - | -
|  | Har elektrisk tilkobling |  | Property | Kommuniserer at objektet skal tilkobles strøm (TRUE/FALSE). | Boolean | NONS_ReqTriggers.HasElectricalConnection | - | - | - | - | - | -
|  | Har termiske krav |  | Property | Kommuniserer at rommet/sonen har krav til termiske egenskaper for (TRUE/ FALSE). | Boolean | NONS_ReqTriggers.HasThermalRequirements | - | - | - | - | - | -
| NONS_Thermal |  |  | Group | Kommuniserer krav til egenskaper for varmekonduktivitet og/eller lysfaktor. |  |  | - | - | - | - | - | -
|  | Krav til varmekonduktivit |  | Property | Varmekonduktivitet (U-verdi), oppgis i W/(m²K). | Label | NONS_Thermal.ThermalTransmittanceReq | - | - | - | - | - | -
|  | Lysfaktor (LT) |  | Property | Lysfaktor (LT). | Label | NONS_Thermal.VisibleLightTransmittanceReq | - | - | - | - | - | -
| NONS_Revision |  |  | Group | Egenskaper for revisjon |  |  | ✓ | ✓ | ✓ | ✓ | ✓ | ✓
|  | Revisjon Versjonsnummer |  | Property | Gjeldene versjon av elementet | Label | NONS_Process.VersionNumber | ✓ | ✓ | ✓ | ✓ | ✓ | ✓
|  | Beskrivelse av versjon |  | Property | Beskrivelse av endring på elementet i siste versjon. | Text | NONS_Process. VersionDescription | ✓ | ✓ | ✓ | ✓ | ✓ | ✓
|  | Versjonsdato |  | Property | Dato på gjeldende versjon | Time | NONS_Process.VersionDate | ✓ | ✓ | ✓ | ✓ | ✓ | ✓
| NOSSB_Revision |  |  | Group |  |  |  | ✓ | ✓ | ✓ | ✓ | ✓ | ✓
|  | Utført av |  | Property | Utført av | Label | NOSSB_Revision.DesignedBy | ✓ | ✓ | ✓ | ✓ | ✓ | ✓
|  | Kontrollert av |  | Property | Kontrollert av | Label | NOSSB_Revision.ControlledBy | ✓ | ✓ | ✓ | ✓ | ✓ | ✓
|  | Godkjent av |  | Property | Godkjent av | Label | NOSSB_Revision.ApprovedBy | ✓ | ✓ | ✓ | ✓ | ✓ | ✓
| NOSSB_Reference |  |  | Group |  |  |  | (✓) | (✓) | (✓) | - | (✓) | (✓)
|  | Prosesskode |  | Property | Prosesskode iht. Bane NORs eller Statens Vegvesens prosesskoder for arbeidsbeskrivelser og kostnader. | Label | NOSSB_Reference.RefClass | - | - | ✓ | - | ✓ | -
|  | Prosjektnedbrytning/områdekode |  | Property | Angir kode til styringsobjektet som objektet befinner seg i (PNS) | Label | NOSSB_Reference.RefPBS | ✓ | ✓ | ✓ | - | ✓ | ✓
|  | Objekt-ID |  | Property | Unik objekt-ID for objektet. Eksempel er Banedata-ID, NVDB kode eller tilsvarende. | Label | NOSSB_Reference.Objekt-ID | ✓ | ✓ | ✓ | - | ✓ | ✓
|  | Funksjonell Lokasjon |  | Property |  | Label | NOSSB_Reference.FunksjonellLokasjon | - | - | - | - | - | -
| NOSSB_ReqTriggers |  |  | Group | Communicates that the object must be co-designed by another discipline that adds some performance properties (e.g. acoustical or fire safety related) to the object |  |  | - | - | - | - | - | -
|  | Har akustiske krav |  | Property | Communicates the object has acoustical requirements. Activates checking of object according to NOSSB_Acoustic | Boolean | #.HasAcousticReq | - | - | - | - | - | -
|  | Har brannsikkerhetskrav |  | Property | Communicates the object has fire safety requirements. Activates checking of object according to NOSSB_Fire. Applies to elements. | Boolean | #.HasFireSafetyReq | - | - | - | - | - | -
|  | HasFireSafetySpaceReq |  | Property | Communicates the space object has fire safety requirements. Activates checking of object according to NOSSB_FireSpace. Applies to space objects. | Boolean | #.HasFireSafetySpaceReq | - | - | - | - | - | -
|  | HasFireSafetyZoneReq |  | Property | Communicates the space, spatial zone or zone object has fire safety requirements. Activates checking of object according to NOSSB_Firezone. Applies to space, spatial zone and zone objects. | Boolean | #.HasFireSafetyZoneReq | - | - | - | - | - | -
|  | Har miljøkrav |  | Property | Communicates the object has Environmental Documentation Requirements. Activates checking of object according to required RIM-properies. | Boolean | #.HasEnvironmentalReq | - | - | - | - | - | -
|  | Har sikkerhetskrav |  | Property | Security space/zone classification: A space/zone indicating that the space/zone has some kind of security requirements without further specifying them in the model (typically at an early project stage, when actual requirements are given in a separate report, as a preliminary notice for new use cases, to avoid disclosing actual requirements in the model, or to indicate a need for interdisciplinary coordination). | Boolean | #.HasSecurityReq | - | - | - | - | - | -
| Common Properties |  |  | Group |  |  |  | - | - | - | - | - | -
|  | AcousticRating |  | Property | from IFC documentation: Acoustic rating for this object. It is provided according to the national building code. It indicates the sound transmission resistance of this object by an index ratio (instead of providing full sound absorption values). | Label | Pset_CoveringCommon.AcousticRating | - | - | - | - | - | -
|  | Combustible |  | Property | from IFC documentation: Indication whether the object is made from combustible material (TRUE) or not (FALSE). | Boolean | Pset_CoveringCommon.Combustible | - | - | - | - | - | -
|  | FireRating |  | Property | from IFC documentation: Fire rating for this object. It is given according to the national fire safety classification. | Label | Pset_CoveringCommon.FireRating | - | - | - | - | - | -
|  | IsExternal |  | Property | from IFC documentation: Indication whether the element is designed for use in the exterior (TRUE) or not (FALSE). If (TRUE) it is an external element and faces the outside of the building. | Boolean | Pset_CoveringCommon.IsExternal | - | - | - | - | - | -
|  | Status |  | Property | from IFC documentation: Status of the element, predominately used in renovation or retrofitting projects. The status can be assigned to as "New" - element designed as new addition, "Existing" - element exists and remains, "Demolish" - element existed but is to be demolished, "Temporary" - element will exists only temporary (like a temporary support structure). | Label | Pset_CoveringCommon.Status | - | - | - | - | - | -
|  | SurfaceSpreadOfFlame |  | Property | from IFC documentation: Indication on how the flames spread around the surface, It is given according to the national building code that governs the fire behaviour for materials. | Label | Pset_CoveringCommon.SurfaceSpreadOfFlame | - | - | - | - | - | -
|  | ThermalTransmittance |  | Property | from IFC documentation: Thermal transmittance coefficient (U-Value) of an element, within the direction of the thermal flow (including all materials). | Thermal Transmittance | Pset_CoveringCommon.ThermalTransmittance | - | - | - | - | - | -
| Pset_CoveringCommon |  |  | Group | from IFC documentation: Flammability Rating for this object. It is given according to the national building code that governs the rating of flammability for materials. |  | Pset_CoveringCommon | - | - | - | - | - | -
|  | Finish |  | Property | from IFC documentation: Description of the (surface) finish of the object for informational purposes. | Text | Pset_CoveringCommon.Finish | - | - | - | - | - | -
|  | FlammabilityRating |  | Property | from IFC documentation: Flammability Rating for this object. It is given according to the national building code that governs the rating of flammability for materials. | Label | Pset_CoveringCommon.FlammabilityRating | - | - | - | - | - | -
|  | FragilityRating |  | Property | from IFC documentation: Indication on the fragility of the covering (e.g., under fire conditions). It is given according to the national building code that might provide a classification for fragility. | Label | Pset_CoveringCommon.FragilityRating | - | - | - | - | - | -
| Pset_CoveringFlooring |  |  | Group | from IFC documentation: Indication whether the surface finish is designed to prevent slippery (TRUE) or not (FALSE). |  | [MAPPING ERROR] | - | - | - | - | - | -
|  | HasAntiStaticSurface |  | Property | from IFC documentation: Indication whether the surface finish is designed to prevent electrostatic charge (TRUE) or not (FALSE). | Boolean | Pset_CoveringFlooring.HasAntiStaticSurface | - | - | - | - | - | -
|  | HasNonSkidSurface |  | Property | from IFC documentation: Indication whether the surface finish is designed to prevent slippery (TRUE) or not (FALSE). | Boolean | Pset_CoveringFlooring.HasNonSkidSurface | - | - | - | - | - | -
| Pset_InstallationOccurrence |  |  | Group | from IFC documentation: Date on which the element is installed. |  | Pset_InstallationOccurrence | - | - | - | - | - | -
|  | AcceptanceDate |  | Property | from IFC documentation: Date on which the element is accepted by the manager or administrator. | Label | Pset_InstallationOccurrence.AcceptanceDate | - | - | - | - | - | -
|  | InstallationDate |  | Property | from IFC documentation: Date on which the element is installed. | Label | Pset_InstallationOccurrence.InstallationDate | - | - | - | - | - | -
|  | PutIntoOperationDate |  | Property | from IFC documentation: Date on which the element is put into operation. | Label | Pset_InstallationOccurrence.PutIntoOperationDate | - | - | - | - | - | -
| Pset_ManufacturerOccurrence |  |  | Group | from IFC documentation: The date that the manufactured item was purchased. |  | Pset_ManufacturerOccurrence | - | - | - | - | - | -
|  | AcquisitionDate |  | Property | from IFC documentation: The date that the manufactured item was purchased. | Label | Pset_ManufacturerOccurrence.AcquisitionDate | - | - | - | - | - | -
|  | AssemblyPlace |  | Property | from IFC documentation: Enumeration defining where the assembly is intended to take place, either in a factory, other offsite location or on the building site. | Label | Pset_ManufacturerOccurrence.AssemblyPlace | - | - | - | - | - | -
|  |  | FACTORY | Value | from IFC documentation:
|  |  | NOTKNOWN | Value | from IFC documentation:
|  |  | OFFSITE | Value | from IFC documentation:
|  |  | OTHER | Value | from IFC documentation:
|  |  | SITE | Value | from IFC documentation:
|  |  | UNSET | Value | from IFC documentation:
|  | BarCode |  | Property | from IFC documentation: The identity of the bar code given to an occurrence of the product. | Identifier | Pset_ManufacturerOccurrence.BarCode | - | - | - | - | - | -
|  | BatchReference |  | Property | from IFC documentation: The identity of the batch reference from which an occurrence of a product is taken. | Identifier | Pset_ManufacturerOccurrence.BatchReference | - | - | - | - | - | -
|  | ManufacturingDate |  | Property | from IFC documentation: Date on which the element was manufactured. | Label | Pset_ManufacturerOccurrence.ManufacturingDate | - | - | - | - | - | -
|  | SerialNumber |  | Property | from IFC documentation: The manufacturer's serial number assigned to an occurrence of a product. | Identifier | Pset_ManufacturerOccurrence.SerialNumber | - | - | - | - | - | -
| Pset_ManufacturerTypeInformation |  |  | Group | from IFC documentation: Enumeration defining where the assembly is intended to take place, either in a factory, other offsite location or on the building site. |  | Pset_ManufacturerTypeInformation | - | - | - | - | - | -
|  | ArticleNumber |  | Property | from IFC documentation: Article number or reference that is be applied to a configured product according to a standard scheme for article number definition as defined by the manufacturer. It is often used as the purchasing number. | Identifier | Pset_ManufacturerTypeInformation.ArticleNumber | - | - | - | - | - | -
|  | AssemblyPlace |  | Property | from IFC documentation: Enumeration defining where the assembly is intended to take place, either in a factory, other offsite location or on the building site. | Label | Pset_ManufacturerTypeInformation.AssemblyPlace | - | - | - | - | - | -
|  |  | FACTORY | Value | from IFC documentation:
|  |  | NOTKNOWN | Value | from IFC documentation:
|  |  | OFFSITE | Value | from IFC documentation:
|  |  | OTHER | Value | from IFC documentation:
|  |  | SITE | Value | from IFC documentation:
|  |  | UNSET | Value | from IFC documentation:
|  | GlobalTradeItemNumber |  | Property | from IFC documentation: The Global Trade Item Number (GTIN) is an identifier for trade items developed by GS1 (www.gs1.org). | Identifier | Pset_ManufacturerTypeInformation.GlobalTradeItemNumber | - | - | - | - | - | -
|  | Manufacturer |  | Property | from IFC documentation: The organization that manufactured and/or assembled the item. | Label | Pset_ManufacturerTypeInformation.Manufacturer | - | - | - | - | - | -
|  | ModelLabel |  | Property | from IFC documentation: The descriptive model name of the product model (or product line) as assigned by the manufacturer of the manufactured item. | Label | Pset_ManufacturerTypeInformation.ModelLabel | - | - | - | - | - | -
|  | ModelReference |  | Property | from IFC documentation: The model number or designator of the product model (or product line) as assigned by the manufacturer of the manufactured item. | Label | Pset_ManufacturerTypeInformation.ModelReference | - | - | - | - | - | -
|  | OperationalDocument |  | Property | from IFC documentation: Manufacturer's operational document | Label | Pset_ManufacturerTypeInformation.OperationalDocument | - | - | - | - | - | -
|  | PerformanceCertificate |  | Property | from IFC documentation: Manufacturer's performance certificate | Label | Pset_ManufacturerTypeInformation.PerformanceCertificate | - | - | - | - | - | -
|  | ProductionYear |  | Property | from IFC documentation: The year of production of the manufactured item. | Label | Pset_ManufacturerTypeInformation.ProductionYear | - | - | - | - | - | -
|  | SafetyDocument |  | Property | from IFC documentation: Manufacturer's safety document | Label | Pset_ManufacturerTypeInformation.SafetyDocument | - | - | - | - | - | -
| Qto_CoveringBaseQuantities |  |  | Group | from IFC documentation: The width of the object. Only given, if the object has constant thickness (prismatic). |  | Qto_CoveringBaseQuantities | - | - | - | - | - | -
|  | GrossArea |  | Property | from IFC documentation: Gross Area of the object. Openings, recesses, projections and cut-outs are not taken into account. | Label | Qto_CoveringBaseQuantities.GrossArea | - | - | - | - | - | -
|  | NetArea |  | Property | from IFC documentation: Total net area of the object. Openings, recesses and cut-outs are taken into account by subtraction, projections by addition. | Label | Qto_CoveringBaseQuantities.NetArea | - | - | - | - | - | -
|  | Width |  | Property | from IFC documentation: The width of the object. Only given, if the object has constant thickness (prismatic). | Label | Qto_CoveringBaseQuantities.Width | - | - | - | - | - | -
Himling |  |  |  | Object |  |  | IfcCovering.PredefinedType.CEILING | (✓) | (✓) | (✓) | (✓) | (✓) | (✓)
| Attributter |  |  | Group |  |  |  | - | - | - | - | - | -
|  | Navn |  | Property |  | Label | ifcRoot.Name | - | - | - | - | - | -
|  | Beskrivelse |  | Property |  | Text | ifcRoot.Description | - | - | - | - | - | -
|  | GUID |  | Property |  | Label | IfcRoot.GlobalID | - | - | - | - | - | -
| NONS_Process |  |  | Group | Egenskaper for prosessinformasjon. Egenskapene legges på objektforekomster i elementer. |  |  | (✓) | (✓) | (✓) | (✓) | (✓) | (✓)
|  | Postnummer |  | Property | Postnummer i beskrivelsen. | Label | NONS_Process.BoqID | - | - | ✓ | - | ✓ | -
|  | Kontraktsnummer produksjon |  | Property | Kontrakt-/entreprisenummer på utførsel/bygging. Kommuniserer hvem som er ansvarlig for utførelsen. Hvis det benyttes underentrepriser på flere nivåer i utførelsen, skal prosjektet avgjøre om nummeret skal angis laveste eller høyeste nivå eller på alle nivåene. | Label | NONS_Process.ConstructionContract | - | - | ✓ | ✓ | ✓ | ✓
|  | Kontrollsone |  | Property | Beskriver det enkelte objekts tilhørighet til kontrollsoner. Kontrollsoner er ikke et soneobjekt, men det området i modellen som man velger å kontrollere. Hvis et objekt tilhører flere kontrollsoner (for eksempel ett dekke som skal inngå i kontroll av objekter i kontrollsonene både over og under dekket), angis alle disse i samme streng atskilt med semikolon («;»). | Label | NONS_Process.ControlVolume | - | - | - | - | - | -
|  | Kontraktsnummer prosjektering |  | Property | Kontrakt-/entreprisenummer på prosjektering. Kommuniserer hvem som er ansvarlig for prosjekteringen. | Label | NONS_Process.DesignContract | ✓ | ✓ | ✓ | - | ✓ | -
|  | Utendørs |  | Property | For å kunne skille ut tekniske installasjoner som ligger utenfor bygget, brukes en egendefinert egenskap med en av de tillatte verdiene, som er True eller False. Dette gjelder for komponenter og deler av systemer som ligger utenfor bygget, og som inngår i systemet der systemkomponenten og/eller størsteparten av systemet ligger inne i bygget. | Boolean | NONS_Process.IsOutside | - | - | ✓ | ✓ | ✓ | ✓
|  | Anskaffet |  | Property | Kommuniserer at produktet som objektet representerer er innkjøpt. Selv om objektet ikke er ferdig prosjektert skal geometri og egenskaper være representative for det innkjøpte produktet. Denne kan brukes som alternativ til kode under ConstructedStatus som angir om produktet som objektet representerer er innkjøpt. | Boolean | NONS_Process.IsProcured | - | - | - | - | ✓ | ✓
|  | Milepel |  | Property | Prosjektfase eller mellomliggende milepel. Beskriver hvilket leveransekrav som prosesstatusen gjelder i forhold til. | Label | NONS_Process.Milestone | - | - | - | - | - | -
|  | MMI |  | Property | Kommuniserer objektets modenhetsgrad i beslutnings- og kvalitetssikringsprosessen, uavhengig av fase. Denne egenskapen brukes som alternativ til DesignedStatus, ConstructedStatus og OperationalStatus. | Label | NONS_Process.ProcessStatus | ✓ | ✓ | ✓ | ✓ | ✓ | ✓
|  | Fase bygget |  | Property | Fase bygget iht. definert avtalt faseplan | Label | NONS_Process.PhaseBuilt | - | - | - | - | - | -
|  | Fase revet |  | Property | Fase revet iht. definert avtalt faseplan | Label | NONS_Process.PhaseDemolished | - | - | - | - | - | -
|  | Geometri for eksisterende situasjon |  | Property | Beskriver hva grunnlagsmodellen er basert på . Eksempler kan være eldre planprosess, banedata/kabelkart, FKB/SOSI, ortofoto og scann med lav kvalitet og scann med høy kvalitet. | Label | NONS_Process.GeometryDerivedFrom | - | - | - | - | - | -
|  | Beskrivelse av geometri for eksisterende situasjon |  | Property | Beskrivende tekst. For eksempel hvem som har utført innmålinger, dato mm. | Label | NONS_Process.GeometrySource | - | - | - | - | - | -
| NONS_Reference |  |  | Group |  |  |  | - | - | - | - | - | -
|  | TFM-ID |  | Property | Sammensatt TFM-ID (kodestreng) i byggeierens foretrukne format. | Label | NONS_Reference.RefString | - | - | - | - | - | -
|  | Plasserings-ID |  | Property | Plasserings-ID (tekst). (Primær)systemets plassering. Kan være en sammensetning av en eller flere plasseringer, som tomt, bygning, avsnitt og etasje, ut fra hva som er hensiktsmessig i et driftsperspektiv. | Label | NONS_Reference.RefPriSysLoc | - | - | - | - | - | -
|  | Systemforekomst-ID |  | Property | Systemforekomst-ID (tekst). Primærsystemets samlede identifikasjon, systemforekomstens kode. Systemet som komponenten er medlem av, og som oppfyller den primære funksjonen. | Label | NONS_Reference.RefPriSysOcc | - | - | - | - | - | -
|  | Systemkomponent - systemidentifikasjon |  | Property | Systemkomponent – systemidentifikasjon (tekst). Identifikasjon av den komponenten som starter systemet. Aggregering av systemkode og nummer. Tilsvarer et objekt i modelleringsprogrammer. | Label | NONS_Reference.RefPriSysComp | - | - | - | - | - | -
|  | Systemkode |  | Property | Systemkode (tekst). Systemkode eller klasse, tre sifre som definert i veiledningen til NS 3457-7. I andre byggverk kan tabeller i de ulike delene av ISO 81346 benyttes. Brukes i definisjonen av systemobjekt (IfcSystem) og alle komponenter som er del av et system. | Label | NONS_Reference.RefPriSysClass | - | - | - | - | - | -
|  | Nummer |  | Property | Nummer (tekst eller nummer). Nummer som definerer systemet. I definisjonen av systemobjekt (IfcSystem) og alle komponenter som er del av et system. | Label | NONS_Reference.RefPriSysNo1 | - | - | - | - | - | -
|  | Undernummer |  | Property | Undernummer (tekst eller nummer). Undernummer benyttes for å skille mellom flere (under)systemer som går ut fra samme systemkomponent. Er del av samme system. | Label | NONS_Reference.RefPriSysNo2 | - | - | - | - | - | -
|  | Komponenttype-ID |  | Property | Komponenttype-ID (tekst). Komponenttypens typeidentifikasjon. Settes sammen av komponentkode, nummer innenfor gruppen og eventuelt undernummer. | Label | NONS_Reference.RefCompType | - | - | - | - | - | -
|  | Komponentkode |  | Property | Komponentkode (tekst). Kode bestående av tre bokstaver i henhold til NS 3457-8 eller IEC 81346-2:2019, tabell 3. Dette er samme egenskap som for komponentforekomst. Alle komponenter skal ha komponentkode. | Label | NONS_Reference.RefCompClass | - | - | - | - | - | -
|  | (Komponenttype)nummer |  | Property | (Komponenttype)nummer (tekst eller nummer). Komponentens typenummer innenfor klassen/gruppen. | Label | NONS_Reference.RefCompTypeNo1 | - | - | - | - | - | -
|  | (Komponenttype)undernummer |  | Property | Eventuelt (komponenttype)undernummer (tekst eller nummer). Dette er en variant av komponenttypen. | Label | NONS_Reference.RefCompTypeNo2 | - | - | - | - | - | -
|  | Komponentforekomst-ID |  | Property | Komponentforekomst-ID (tekst). Komponentforekomstens samlede ID. | Label | NONS_Reference.RefCompOcc | - | - | - | - | - | -
|  | Komponentforekomstnummer |  | Property | Komponentforekomstnummer (tekst eller nummer). Et løpenummer (kan eventuelt overstyres). | Label | NONS_Reference.RefCompOccNo | - | - | - | - | - | -
|  | Kode fra NS 3420 |  | Property | Kode fra NS 3420. Brukes etter behov av de prosjekterende, eventuelt etter avtale med prosjekteier. | Label | NONS_Reference.RefClassNS3420 | - | - | - | - | - | -
|  | Kode fra NS 3451 |  | Property | Kode fra NS 3451. Brukes etter behov av de prosjekterende, eventuelt etter avtale med prosjekteier. | Label | NONS_Reference.RefClassNS3451 | - | - | - | - | - | -
|  | Dørnummer |  | Property | Spesielt dørnummer i henhold til prosjektets eller byggeierens system. | Label | NONS_Reference.RefDoorNo | - | - | - | - | - | -
|  | Identifikator for komponenttype |  | Property | Entydig identifikasjon (generert nummer i modelleringsprogram eller database) for å synkronisere komponenttype mellom informasjonsmodell og type i databaser. Det skal avtales om synkronisering skal utføres, og om denne egenskapen eller GUID eller RefCompType skal benyttes. | Label | NONS_Reference.RefCompTypeDbSync | - | - | - | - | - | -
|  | Identifikator for komponentforekomst |  | Property | Entydig identifikasjon (generert nummer i modelleringsprogram eller database) for å synkronisere komponentforekomst mellom informasjonsmodell og databaser. Det skal avtales om synkronisering skal utføres, og om denne egenskapen eller GUID eller RefCompOcc skal benyttes. | Label | NONS_Reference.RefCompOccDbSync | - | - | - | - | - | -
|  | Eiers overordnede ID |  | Property | Eiers overordnede ID – (toppnodeidentifikator). Den identifikasjon som er nødvendig for å identifisere objektet entydig i eiers samlede dataregister når eier har flere komplekser. Koder bør være definert av eier i eiers samlede dataregister. Eier bør ta stilling til om dette skal vises innenfor en prosjektdatabase eller digital modell, eller om det bare skal vises i det samlede registeret. | Label | NONS_Reference.RefComplex | - | - | - | - | - | -
|  | Er systemkomponent |  | Property | Er systemkomponent. Identifikator som forteller at denne komponentforekomsten er en systemkomponent som definerer / starter et system. Dette er første del av en kode for systemforekomst av systemet som denne komponenten definerer / starter. | Boolean | NONS_Reference.RefSysCompOcc | - | - | - | - | - | -
|  | Funksjonelt system |  | Property | Funksjonelt system. Det funksjonelle systemets samlede identifikasjon. Byggeier bør definere hvilke slike funksjonelle systemer som skal etableres. Dette bør sees i nær sammenheng med driften av byggverket og hvordan programvarer i driftsfasen er bygget opp. | Label | NONS_Reference.RefFuncSys | - | - | - | - | - | -
|  | Sekundærsystem |  | Property | Sekundærsystem. Sekundære systemers entydige identifikasjon. En fore­komsts sekundærsystem kan være andre forekomsters primærsystem. Dvs. at identi­fikasjon har samme oppbygning og innhold som primær­system. Byggeier bør avklare krav til koding av sekundærsystemer. Dette bør sees i sammenheng med driften av byggverket og hvordan programvarer i driftsfasen er bygget opp. | Label | NONS_Reference.RefSecSysOcc | - | - | - | - | - | -
|  | Komponentens tekniske plassering |  | Property | Komponentens tekniske plassering. Entydig identifikasjon av komponent(forekomsten) eller system(forekomsten) som komponenten er plassert i, dvs. komponentforekomst-ID eller systemforekomst-ID. | Label | NONS_Reference.RefCompLocTech | - | - | - | - | - | -
|  | Komponentens romlige plassering |  | Property | Komponentens romlige plassering. Romnummer. Det avtales i prosjektet hvilket romnummer som skal benyttes. | Label | NONS_Reference.RefCompLocRoom | - | - | - | - | - | -
|  | Bygg- eller byggverksnummer |  | Property | Bygg- eller byggverksnummer i henhold til definert nedbrytningsstruktur. (Vil for de fleste modelleringsprogrammer i praksis være knyttet til en modellfil.) Hentes fra relasjon eller intern egenskap i modelleringsprogrammet og er det samme som eksporteres til IfcBuilding. Hvis modelleringsprogrammet støtter «Composition type» i IFC, tilsvarer dette normalt «ELEMENT». | Label | NONS_Reference.RefCompLocBFac | - | - | - | - | - | -
|  | Horisontal nedbrytning |  | Property | Horisontal nedbrytning. Typisk fløy, seksjon eller avsnitt i henhold til definert nedbrytningsstruktur. Hvis modelleringsprogrammet støtter «Composition type» i IFC, tilsvarer dette ofte «PARTIAL». | Label | NONS_Reference.RefCompLocHor | - | - | - | - | - | -
|  | Vertikal nedbryting |  | Property | Vertikal nedbryting. Typisk etasje i bygning. Hvis modelleringsprogrammet støtter «Composition type» i IFC, tilsvarer dette normalt «PARTIAL». Hentes fra relasjon eller intern egenskap i modelleringsprogrammet og er det samme som eksporteres til IfcBuildingStorey. | Label | NONS_Reference.RefCompLocVer | - | - | - | - | - | -
|  | Komponenten betjener |  | Property | Komponenten betjener. Lokasjon (rom) som komponenten betjener. I bygninger benyttes romnummer. Det avtales hvilke komponenter i prosjektet som fylles ut, og hvilket romnummer eller annet lokasjonsbegrep som benyttes. | Label | NONS_Reference.RefCompLocServe | - | - | - | - | - | -
|  | Spesiell funksjonell rolle |  | Property | Spesiell funksjonell rolle. Lokal rolle eller oppgave innenfor ett system eller én sammensatt komponent. Benyttes i standardiserte skjemaer og beskrivelser og i komponentene for å knytte disse til rollen på skjemaet. Bruk vil normalt være opp til de prosjekterende og driftsorganisasjonen og avtales i prosjekt. Benyttes for å kunne hente ut spesialisert informasjon, for eksempel fra følere i en spesiell posisjon. | Label | NONS_Reference.RefCompRole | - | - | - | - | - | -
|  | Standardsystem eller systemtype |  | Property | Standardsystem eller systemtype. Kobling til det standardsystemet som det aktuelle systemet er en forekomst av (kopiert eller avledet fra), og hvilket standard systemskjema det er dokumentert i. Bruk vil normalt være opp til de prosjekterende og driftsorganisasjonen og avtales i prosjekt. | Label | NONS_Reference.RefSysType | - | - | - | - | - | -
|  | Standardkomponent |  | Property | Standardkomponent. Kobling til den standardkomponenten (standardprodukt) i byggherrens driftssystem som den aktuelle komponenten er kopiert eller avledet fra. Kun aktuelt der byggeier ønsker standardisert bruk av komponenter (og produkter) på tvers av prosjekter. | Label | NONS_Reference.RefCompStd | - | - | - | - | - | -
| NONS_ReqTriggers |  |  | Group | Kommuniserer at objektet skal tilkobles et annet fag. |  |  | - | - | - | - | - | -
|  | Har VVS-tilkobling |  | Property | Kommuniserer at objektet skal tilkobles rør (TRUE/FALSE). | Boolean | NONS_ReqTriggers.HasPlumbingConnection | - | - | - | - | - | -
|  | Har mekanisk tilkobling |  | Property | Kommuniserer at objektet skal tilkobles luftbehandling, kjøling og/eller oppvarming (TRUE/FALSE). | Boolean | NONS_ReqTriggers.HasMechanicalConnection | - | - | - | - | - | -
|  | Har byggekontrolltilkobling |  | Property | Kommuniserer at objektet skal tilkobles automasjon (TRUE/FALSE). | Boolean | NONS_ReqTriggers.HasBuildingControlConnection | - | - | - | - | - | -
|  | Har datatilkobling |  | Property | Kommuniserer at objektet skal tilkobles data (TRUE/FALSE). | Boolean | NONS_ReqTriggers.HasDataConnection | - | - | - | - | - | -
|  | Har elektrisk tilkobling |  | Property | Kommuniserer at objektet skal tilkobles strøm (TRUE/FALSE). | Boolean | NONS_ReqTriggers.HasElectricalConnection | - | - | - | - | - | -
|  | Har termiske krav |  | Property | Kommuniserer at rommet/sonen har krav til termiske egenskaper for (TRUE/ FALSE). | Boolean | NONS_ReqTriggers.HasThermalRequirements | - | - | - | - | - | -
| NONS_Thermal |  |  | Group | Kommuniserer krav til egenskaper for varmekonduktivitet og/eller lysfaktor. |  |  | - | - | - | - | - | -
|  | Krav til varmekonduktivit |  | Property | Varmekonduktivitet (U-verdi), oppgis i W/(m²K). | Label | NONS_Thermal.ThermalTransmittanceReq | - | - | - | - | - | -
|  | Lysfaktor (LT) |  | Property | Lysfaktor (LT). | Label | NONS_Thermal.VisibleLightTransmittanceReq | - | - | - | - | - | -
| NONS_Revision |  |  | Group | Egenskaper for revisjon |  |  | ✓ | ✓ | ✓ | ✓ | ✓ | ✓
|  | Revisjon Versjonsnummer |  | Property | Gjeldene versjon av elementet | Label | NONS_Process.VersionNumber | ✓ | ✓ | ✓ | ✓ | ✓ | ✓
|  | Beskrivelse av versjon |  | Property | Beskrivelse av endring på elementet i siste versjon. | Text | NONS_Process. VersionDescription | ✓ | ✓ | ✓ | ✓ | ✓ | ✓
|  | Versjonsdato |  | Property | Dato på gjeldende versjon | Time | NONS_Process.VersionDate | ✓ | ✓ | ✓ | ✓ | ✓ | ✓
| NOSSB_Revision |  |  | Group |  |  |  | ✓ | ✓ | ✓ | ✓ | ✓ | ✓
|  | Utført av |  | Property | Utført av | Label | NOSSB_Revision.DesignedBy | ✓ | ✓ | ✓ | ✓ | ✓ | ✓
|  | Kontrollert av |  | Property | Kontrollert av | Label | NOSSB_Revision.ControlledBy | ✓ | ✓ | ✓ | ✓ | ✓ | ✓
|  | Godkjent av |  | Property | Godkjent av | Label | NOSSB_Revision.ApprovedBy | ✓ | ✓ | ✓ | ✓ | ✓ | ✓
| NOSSB_Reference |  |  | Group |  |  |  | (✓) | (✓) | (✓) | - | (✓) | (✓)
|  | Prosesskode |  | Property | Prosesskode iht. Bane NORs eller Statens Vegvesens prosesskoder for arbeidsbeskrivelser og kostnader. | Label | NOSSB_Reference.RefClass | - | - | ✓ | - | ✓ | -
|  | Prosjektnedbrytning/områdekode |  | Property | Angir kode til styringsobjektet som objektet befinner seg i (PNS) | Label | NOSSB_Reference.RefPBS | ✓ | ✓ | ✓ | - | ✓ | ✓
|  | Objekt-ID |  | Property | Unik objekt-ID for objektet. Eksempel er Banedata-ID, NVDB kode eller tilsvarende. | Label | NOSSB_Reference.Objekt-ID | ✓ | ✓ | ✓ | - | ✓ | ✓
|  | Funksjonell Lokasjon |  | Property |  | Label | NOSSB_Reference.FunksjonellLokasjon | - | - | - | - | - | -
| NOSSB_ReqTriggers |  |  | Group | Communicates that the object must be co-designed by another discipline that adds some performance properties (e.g. acoustical or fire safety related) to the object |  |  | - | - | - | - | - | -
|  | Har akustiske krav |  | Property | Communicates the object has acoustical requirements. Activates checking of object according to NOSSB_Acoustic | Boolean | #.HasAcousticReq | - | - | - | - | - | -
|  | Har brannsikkerhetskrav |  | Property | Communicates the object has fire safety requirements. Activates checking of object according to NOSSB_Fire. Applies to elements. | Boolean | #.HasFireSafetyReq | - | - | - | - | - | -
|  | HasFireSafetySpaceReq |  | Property | Communicates the space object has fire safety requirements. Activates checking of object according to NOSSB_FireSpace. Applies to space objects. | Boolean | #.HasFireSafetySpaceReq | - | - | - | - | - | -
|  | HasFireSafetyZoneReq |  | Property | Communicates the space, spatial zone or zone object has fire safety requirements. Activates checking of object according to NOSSB_Firezone. Applies to space, spatial zone and zone objects. | Boolean | #.HasFireSafetyZoneReq | - | - | - | - | - | -
|  | Har miljøkrav |  | Property | Communicates the object has Environmental Documentation Requirements. Activates checking of object according to required RIM-properies. | Boolean | #.HasEnvironmentalReq | - | - | - | - | - | -
|  | Har sikkerhetskrav |  | Property | Security space/zone classification: A space/zone indicating that the space/zone has some kind of security requirements without further specifying them in the model (typically at an early project stage, when actual requirements are given in a separate report, as a preliminary notice for new use cases, to avoid disclosing actual requirements in the model, or to indicate a need for interdisciplinary coordination). | Boolean | #.HasSecurityReq | - | - | - | - | - | -
| Common Properties |  |  | Group |  |  |  | - | - | - | - | - | -
|  | AcousticRating |  | Property | from IFC documentation: Acoustic rating for this object. It is provided according to the national building code. It indicates the sound transmission resistance of this object by an index ratio (instead of providing full sound absorption values). | Label | Pset_CoveringCommon.AcousticRating | - | - | - | - | - | -
|  | Combustible |  | Property | from IFC documentation: Indication whether the object is made from combustible material (TRUE) or not (FALSE). | Boolean | Pset_CoveringCommon.Combustible | - | - | - | - | - | -
|  | FireRating |  | Property | from IFC documentation: Fire rating for this object. It is given according to the national fire safety classification. | Label | Pset_CoveringCommon.FireRating | - | - | - | - | - | -
|  | IsExternal |  | Property | from IFC documentation: Indication whether the element is designed for use in the exterior (TRUE) or not (FALSE). If (TRUE) it is an external element and faces the outside of the building. | Boolean | Pset_CoveringCommon.IsExternal | - | - | - | - | - | -
|  | Status |  | Property | from IFC documentation: Status of the element, predominately used in renovation or retrofitting projects. The status can be assigned to as "New" - element designed as new addition, "Existing" - element exists and remains, "Demolish" - element existed but is to be demolished, "Temporary" - element will exists only temporary (like a temporary support structure). | Label | Pset_CoveringCommon.Status | - | - | - | - | - | -
|  | SurfaceSpreadOfFlame |  | Property | from IFC documentation: Indication on how the flames spread around the surface, It is given according to the national building code that governs the fire behaviour for materials. | Label | Pset_CoveringCommon.SurfaceSpreadOfFlame | - | - | - | - | - | -
|  | ThermalTransmittance |  | Property | from IFC documentation: Thermal transmittance coefficient (U-Value) of an element, within the direction of the thermal flow (including all materials). | Thermal Transmittance | Pset_CoveringCommon.ThermalTransmittance | - | - | - | - | - | -
| Pset_CoveringCommon |  |  | Group | from IFC documentation: Flammability Rating for this object. It is given according to the national building code that governs the rating of flammability for materials. |  | Pset_CoveringCommon | - | - | - | - | - | -
|  | Finish |  | Property | from IFC documentation: Description of the (surface) finish of the object for informational purposes. | Text | Pset_CoveringCommon.Finish | - | - | - | - | - | -
|  | FlammabilityRating |  | Property | from IFC documentation: Flammability Rating for this object. It is given according to the national building code that governs the rating of flammability for materials. | Label | Pset_CoveringCommon.FlammabilityRating | - | - | - | - | - | -
|  | FragilityRating |  | Property | from IFC documentation: Indication on the fragility of the covering (e.g., under fire conditions). It is given according to the national building code that might provide a classification for fragility. | Label | Pset_CoveringCommon.FragilityRating | - | - | - | - | - | -
| Pset_InstallationOccurrence |  |  | Group | from IFC documentation: Date on which the element is installed. |  | Pset_InstallationOccurrence | - | - | - | - | - | -
|  | AcceptanceDate |  | Property | from IFC documentation: Date on which the element is accepted by the manager or administrator. | Label | Pset_InstallationOccurrence.AcceptanceDate | - | - | - | - | - | -
|  | InstallationDate |  | Property | from IFC documentation: Date on which the element is installed. | Label | Pset_InstallationOccurrence.InstallationDate | - | - | - | - | - | -
|  | PutIntoOperationDate |  | Property | from IFC documentation: Date on which the element is put into operation. | Label | Pset_InstallationOccurrence.PutIntoOperationDate | - | - | - | - | - | -
| Pset_ManufacturerOccurrence |  |  | Group | from IFC documentation: The date that the manufactured item was purchased. |  | Pset_ManufacturerOccurrence | - | - | - | - | - | -
|  | AcquisitionDate |  | Property | from IFC documentation: The date that the manufactured item was purchased. | Label | Pset_ManufacturerOccurrence.AcquisitionDate | - | - | - | - | - | -
|  | AssemblyPlace |  | Property | from IFC documentation: Enumeration defining where the assembly is intended to take place, either in a factory, other offsite location or on the building site. | Label | Pset_ManufacturerOccurrence.AssemblyPlace | - | - | - | - | - | -
|  |  | FACTORY | Value | from IFC documentation:
|  |  | NOTKNOWN | Value | from IFC documentation:
|  |  | OFFSITE | Value | from IFC documentation:
|  |  | OTHER | Value | from IFC documentation:
|  |  | SITE | Value | from IFC documentation:
|  |  | UNSET | Value | from IFC documentation:
|  | BarCode |  | Property | from IFC documentation: The identity of the bar code given to an occurrence of the product. | Identifier | Pset_ManufacturerOccurrence.BarCode | - | - | - | - | - | -
|  | BatchReference |  | Property | from IFC documentation: The identity of the batch reference from which an occurrence of a product is taken. | Identifier | Pset_ManufacturerOccurrence.BatchReference | - | - | - | - | - | -
|  | ManufacturingDate |  | Property | from IFC documentation: Date on which the element was manufactured. | Label | Pset_ManufacturerOccurrence.ManufacturingDate | - | - | - | - | - | -
|  | SerialNumber |  | Property | from IFC documentation: The manufacturer's serial number assigned to an occurrence of a product. | Identifier | Pset_ManufacturerOccurrence.SerialNumber | - | - | - | - | - | -
| Pset_ManufacturerTypeInformation |  |  | Group | from IFC documentation: Enumeration defining where the assembly is intended to take place, either in a factory, other offsite location or on the building site. |  | Pset_ManufacturerTypeInformation | - | - | - | - | - | -
|  | ArticleNumber |  | Property | from IFC documentation: Article number or reference that is be applied to a configured product according to a standard scheme for article number definition as defined by the manufacturer. It is often used as the purchasing number. | Identifier | Pset_ManufacturerTypeInformation.ArticleNumber | - | - | - | - | - | -
|  | AssemblyPlace |  | Property | from IFC documentation: Enumeration defining where the assembly is intended to take place, either in a factory, other offsite location or on the building site. | Label | Pset_ManufacturerTypeInformation.AssemblyPlace | - | - | - | - | - | -
|  |  | FACTORY | Value | from IFC documentation:
|  |  | NOTKNOWN | Value | from IFC documentation:
|  |  | OFFSITE | Value | from IFC documentation:
|  |  | OTHER | Value | from IFC documentation:
|  |  | SITE | Value | from IFC documentation:
|  |  | UNSET | Value | from IFC documentation:
|  | GlobalTradeItemNumber |  | Property | from IFC documentation: The Global Trade Item Number (GTIN) is an identifier for trade items developed by GS1 (www.gs1.org). | Identifier | Pset_ManufacturerTypeInformation.GlobalTradeItemNumber | - | - | - | - | - | -
|  | Manufacturer |  | Property | from IFC documentation: The organization that manufactured and/or assembled the item. | Label | Pset_ManufacturerTypeInformation.Manufacturer | - | - | - | - | - | -
|  | ModelLabel |  | Property | from IFC documentation: The descriptive model name of the product model (or product line) as assigned by the manufacturer of the manufactured item. | Label | Pset_ManufacturerTypeInformation.ModelLabel | - | - | - | - | - | -
|  | ModelReference |  | Property | from IFC documentation: The model number or designator of the product model (or product line) as assigned by the manufacturer of the manufactured item. | Label | Pset_ManufacturerTypeInformation.ModelReference | - | - | - | - | - | -
|  | OperationalDocument |  | Property | from IFC documentation: Manufacturer's operational document | Label | Pset_ManufacturerTypeInformation.OperationalDocument | - | - | - | - | - | -
|  | PerformanceCertificate |  | Property | from IFC documentation: Manufacturer's performance certificate | Label | Pset_ManufacturerTypeInformation.PerformanceCertificate | - | - | - | - | - | -
|  | ProductionYear |  | Property | from IFC documentation: The year of production of the manufactured item. | Label | Pset_ManufacturerTypeInformation.ProductionYear | - | - | - | - | - | -
|  | SafetyDocument |  | Property | from IFC documentation: Manufacturer's safety document | Label | Pset_ManufacturerTypeInformation.SafetyDocument | - | - | - | - | - | -
| Qto_CoveringBaseQuantities |  |  | Group | from IFC documentation: The width of the object. Only given, if the object has constant thickness (prismatic). |  | Qto_CoveringBaseQuantities | - | - | - | - | - | -
|  | GrossArea |  | Property | from IFC documentation: Gross Area of the object. Openings, recesses, projections and cut-outs are not taken into account. | Label | Qto_CoveringBaseQuantities.GrossArea | - | - | - | - | - | -
|  | NetArea |  | Property | from IFC documentation: Total net area of the object. Openings, recesses and cut-outs are taken into account by subtraction, projections by addition. | Label | Qto_CoveringBaseQuantities.NetArea | - | - | - | - | - | -
|  | Width |  | Property | from IFC documentation: The width of the object. Only given, if the object has constant thickness (prismatic). | Label | Qto_CoveringBaseQuantities.Width | - | - | - | - | - | -
Isolasjon |  |  |  | Object |  |  | IfcCovering.PredefinedType.INSULATION | (✓) | (✓) | (✓) | (✓) | (✓) | (✓)
| Attributter |  |  | Group |  |  |  | - | - | - | - | - | -
|  | Navn |  | Property |  | Label | ifcRoot.Name | - | - | - | - | - | -
|  | Beskrivelse |  | Property |  | Text | ifcRoot.Description | - | - | - | - | - | -
|  | GUID |  | Property |  | Label | IfcRoot.GlobalID | - | - | - | - | - | -
| NONS_Process |  |  | Group | Egenskaper for prosessinformasjon. Egenskapene legges på objektforekomster i elementer. |  |  | (✓) | (✓) | (✓) | (✓) | (✓) | (✓)
|  | Postnummer |  | Property | Postnummer i beskrivelsen. | Label | NONS_Process.BoqID | - | - | ✓ | - | ✓ | -
|  | Kontraktsnummer produksjon |  | Property | Kontrakt-/entreprisenummer på utførsel/bygging. Kommuniserer hvem som er ansvarlig for utførelsen. Hvis det benyttes underentrepriser på flere nivåer i utførelsen, skal prosjektet avgjøre om nummeret skal angis laveste eller høyeste nivå eller på alle nivåene. | Label | NONS_Process.ConstructionContract | - | - | ✓ | ✓ | ✓ | ✓
|  | Kontrollsone |  | Property | Beskriver det enkelte objekts tilhørighet til kontrollsoner. Kontrollsoner er ikke et soneobjekt, men det området i modellen som man velger å kontrollere. Hvis et objekt tilhører flere kontrollsoner (for eksempel ett dekke som skal inngå i kontroll av objekter i kontrollsonene både over og under dekket), angis alle disse i samme streng atskilt med semikolon («;»). | Label | NONS_Process.ControlVolume | - | - | - | - | - | -
|  | Kontraktsnummer prosjektering |  | Property | Kontrakt-/entreprisenummer på prosjektering. Kommuniserer hvem som er ansvarlig for prosjekteringen. | Label | NONS_Process.DesignContract | ✓ | ✓ | ✓ | - | ✓ | -
|  | Utendørs |  | Property | For å kunne skille ut tekniske installasjoner som ligger utenfor bygget, brukes en egendefinert egenskap med en av de tillatte verdiene, som er True eller False. Dette gjelder for komponenter og deler av systemer som ligger utenfor bygget, og som inngår i systemet der systemkomponenten og/eller størsteparten av systemet ligger inne i bygget. | Boolean | NONS_Process.IsOutside | - | - | ✓ | ✓ | ✓ | ✓
|  | Anskaffet |  | Property | Kommuniserer at produktet som objektet representerer er innkjøpt. Selv om objektet ikke er ferdig prosjektert skal geometri og egenskaper være representative for det innkjøpte produktet. Denne kan brukes som alternativ til kode under ConstructedStatus som angir om produktet som objektet representerer er innkjøpt. | Boolean | NONS_Process.IsProcured | - | - | - | - | ✓ | ✓
|  | Milepel |  | Property | Prosjektfase eller mellomliggende milepel. Beskriver hvilket leveransekrav som prosesstatusen gjelder i forhold til. | Label | NONS_Process.Milestone | - | - | - | - | - | -
|  | MMI |  | Property | Kommuniserer objektets modenhetsgrad i beslutnings- og kvalitetssikringsprosessen, uavhengig av fase. Denne egenskapen brukes som alternativ til DesignedStatus, ConstructedStatus og OperationalStatus. | Label | NONS_Process.ProcessStatus | ✓ | ✓ | ✓ | ✓ | ✓ | ✓
|  | Fase bygget |  | Property | Fase bygget iht. definert avtalt faseplan | Label | NONS_Process.PhaseBuilt | - | - | - | - | - | -
|  | Fase revet |  | Property | Fase revet iht. definert avtalt faseplan | Label | NONS_Process.PhaseDemolished | - | - | - | - | - | -
|  | Geometri for eksisterende situasjon |  | Property | Beskriver hva grunnlagsmodellen er basert på . Eksempler kan være eldre planprosess, banedata/kabelkart, FKB/SOSI, ortofoto og scann med lav kvalitet og scann med høy kvalitet. | Label | NONS_Process.GeometryDerivedFrom | - | - | - | - | - | -
|  | Beskrivelse av geometri for eksisterende situasjon |  | Property | Beskrivende tekst. For eksempel hvem som har utført innmålinger, dato mm. | Label | NONS_Process.GeometrySource | - | - | - | - | - | -
| NONS_Reference |  |  | Group |  |  |  | - | - | - | - | - | -
|  | TFM-ID |  | Property | Sammensatt TFM-ID (kodestreng) i byggeierens foretrukne format. | Label | NONS_Reference.RefString | - | - | - | - | - | -
|  | Plasserings-ID |  | Property | Plasserings-ID (tekst). (Primær)systemets plassering. Kan være en sammensetning av en eller flere plasseringer, som tomt, bygning, avsnitt og etasje, ut fra hva som er hensiktsmessig i et driftsperspektiv. | Label | NONS_Reference.RefPriSysLoc | - | - | - | - | - | -
|  | Systemforekomst-ID |  | Property | Systemforekomst-ID (tekst). Primærsystemets samlede identifikasjon, systemforekomstens kode. Systemet som komponenten er medlem av, og som oppfyller den primære funksjonen. | Label | NONS_Reference.RefPriSysOcc | - | - | - | - | - | -
|  | Systemkomponent - systemidentifikasjon |  | Property | Systemkomponent – systemidentifikasjon (tekst). Identifikasjon av den komponenten som starter systemet. Aggregering av systemkode og nummer. Tilsvarer et objekt i modelleringsprogrammer. | Label | NONS_Reference.RefPriSysComp | - | - | - | - | - | -
|  | Systemkode |  | Property | Systemkode (tekst). Systemkode eller klasse, tre sifre som definert i veiledningen til NS 3457-7. I andre byggverk kan tabeller i de ulike delene av ISO 81346 benyttes. Brukes i definisjonen av systemobjekt (IfcSystem) og alle komponenter som er del av et system. | Label | NONS_Reference.RefPriSysClass | - | - | - | - | - | -
|  | Nummer |  | Property | Nummer (tekst eller nummer). Nummer som definerer systemet. I definisjonen av systemobjekt (IfcSystem) og alle komponenter som er del av et system. | Label | NONS_Reference.RefPriSysNo1 | - | - | - | - | - | -
|  | Undernummer |  | Property | Undernummer (tekst eller nummer). Undernummer benyttes for å skille mellom flere (under)systemer som går ut fra samme systemkomponent. Er del av samme system. | Label | NONS_Reference.RefPriSysNo2 | - | - | - | - | - | -
|  | Komponenttype-ID |  | Property | Komponenttype-ID (tekst). Komponenttypens typeidentifikasjon. Settes sammen av komponentkode, nummer innenfor gruppen og eventuelt undernummer. | Label | NONS_Reference.RefCompType | - | - | - | - | - | -
|  | Komponentkode |  | Property | Komponentkode (tekst). Kode bestående av tre bokstaver i henhold til NS 3457-8 eller IEC 81346-2:2019, tabell 3. Dette er samme egenskap som for komponentforekomst. Alle komponenter skal ha komponentkode. | Label | NONS_Reference.RefCompClass | - | - | - | - | - | -
|  | (Komponenttype)nummer |  | Property | (Komponenttype)nummer (tekst eller nummer). Komponentens typenummer innenfor klassen/gruppen. | Label | NONS_Reference.RefCompTypeNo1 | - | - | - | - | - | -
|  | (Komponenttype)undernummer |  | Property | Eventuelt (komponenttype)undernummer (tekst eller nummer). Dette er en variant av komponenttypen. | Label | NONS_Reference.RefCompTypeNo2 | - | - | - | - | - | -
|  | Komponentforekomst-ID |  | Property | Komponentforekomst-ID (tekst). Komponentforekomstens samlede ID. | Label | NONS_Reference.RefCompOcc | - | - | - | - | - | -
|  | Komponentforekomstnummer |  | Property | Komponentforekomstnummer (tekst eller nummer). Et løpenummer (kan eventuelt overstyres). | Label | NONS_Reference.RefCompOccNo | - | - | - | - | - | -
|  | Kode fra NS 3420 |  | Property | Kode fra NS 3420. Brukes etter behov av de prosjekterende, eventuelt etter avtale med prosjekteier. | Label | NONS_Reference.RefClassNS3420 | - | - | - | - | - | -
|  | Kode fra NS 3451 |  | Property | Kode fra NS 3451. Brukes etter behov av de prosjekterende, eventuelt etter avtale med prosjekteier. | Label | NONS_Reference.RefClassNS3451 | - | - | - | - | - | -
|  | Dørnummer |  | Property | Spesielt dørnummer i henhold til prosjektets eller byggeierens system. | Label | NONS_Reference.RefDoorNo | - | - | - | - | - | -
|  | Identifikator for komponenttype |  | Property | Entydig identifikasjon (generert nummer i modelleringsprogram eller database) for å synkronisere komponenttype mellom informasjonsmodell og type i databaser. Det skal avtales om synkronisering skal utføres, og om denne egenskapen eller GUID eller RefCompType skal benyttes. | Label | NONS_Reference.RefCompTypeDbSync | - | - | - | - | - | -
|  | Identifikator for komponentforekomst |  | Property | Entydig identifikasjon (generert nummer i modelleringsprogram eller database) for å synkronisere komponentforekomst mellom informasjonsmodell og databaser. Det skal avtales om synkronisering skal utføres, og om denne egenskapen eller GUID eller RefCompOcc skal benyttes. | Label | NONS_Reference.RefCompOccDbSync | - | - | - | - | - | -
|  | Eiers overordnede ID |  | Property | Eiers overordnede ID – (toppnodeidentifikator). Den identifikasjon som er nødvendig for å identifisere objektet entydig i eiers samlede dataregister når eier har flere komplekser. Koder bør være definert av eier i eiers samlede dataregister. Eier bør ta stilling til om dette skal vises innenfor en prosjektdatabase eller digital modell, eller om det bare skal vises i det samlede registeret. | Label | NONS_Reference.RefComplex | - | - | - | - | - | -
|  | Er systemkomponent |  | Property | Er systemkomponent. Identifikator som forteller at denne komponentforekomsten er en systemkomponent som definerer / starter et system. Dette er første del av en kode for systemforekomst av systemet som denne komponenten definerer / starter. | Boolean | NONS_Reference.RefSysCompOcc | - | - | - | - | - | -
|  | Funksjonelt system |  | Property | Funksjonelt system. Det funksjonelle systemets samlede identifikasjon. Byggeier bør definere hvilke slike funksjonelle systemer som skal etableres. Dette bør sees i nær sammenheng med driften av byggverket og hvordan programvarer i driftsfasen er bygget opp. | Label | NONS_Reference.RefFuncSys | - | - | - | - | - | -
|  | Sekundærsystem |  | Property | Sekundærsystem. Sekundære systemers entydige identifikasjon. En fore­komsts sekundærsystem kan være andre forekomsters primærsystem. Dvs. at identi­fikasjon har samme oppbygning og innhold som primær­system. Byggeier bør avklare krav til koding av sekundærsystemer. Dette bør sees i sammenheng med driften av byggverket og hvordan programvarer i driftsfasen er bygget opp. | Label | NONS_Reference.RefSecSysOcc | - | - | - | - | - | -
|  | Komponentens tekniske plassering |  | Property | Komponentens tekniske plassering. Entydig identifikasjon av komponent(forekomsten) eller system(forekomsten) som komponenten er plassert i, dvs. komponentforekomst-ID eller systemforekomst-ID. | Label | NONS_Reference.RefCompLocTech | - | - | - | - | - | -
|  | Komponentens romlige plassering |  | Property | Komponentens romlige plassering. Romnummer. Det avtales i prosjektet hvilket romnummer som skal benyttes. | Label | NONS_Reference.RefCompLocRoom | - | - | - | - | - | -
|  | Bygg- eller byggverksnummer |  | Property | Bygg- eller byggverksnummer i henhold til definert nedbrytningsstruktur. (Vil for de fleste modelleringsprogrammer i praksis være knyttet til en modellfil.) Hentes fra relasjon eller intern egenskap i modelleringsprogrammet og er det samme som eksporteres til IfcBuilding. Hvis modelleringsprogrammet støtter «Composition type» i IFC, tilsvarer dette normalt «ELEMENT». | Label | NONS_Reference.RefCompLocBFac | - | - | - | - | - | -
|  | Horisontal nedbrytning |  | Property | Horisontal nedbrytning. Typisk fløy, seksjon eller avsnitt i henhold til definert nedbrytningsstruktur. Hvis modelleringsprogrammet støtter «Composition type» i IFC, tilsvarer dette ofte «PARTIAL». | Label | NONS_Reference.RefCompLocHor | - | - | - | - | - | -
|  | Vertikal nedbryting |  | Property | Vertikal nedbryting. Typisk etasje i bygning. Hvis modelleringsprogrammet støtter «Composition type» i IFC, tilsvarer dette normalt «PARTIAL». Hentes fra relasjon eller intern egenskap i modelleringsprogrammet og er det samme som eksporteres til IfcBuildingStorey. | Label | NONS_Reference.RefCompLocVer | - | - | - | - | - | -
|  | Komponenten betjener |  | Property | Komponenten betjener. Lokasjon (rom) som komponenten betjener. I bygninger benyttes romnummer. Det avtales hvilke komponenter i prosjektet som fylles ut, og hvilket romnummer eller annet lokasjonsbegrep som benyttes. | Label | NONS_Reference.RefCompLocServe | - | - | - | - | - | -
|  | Spesiell funksjonell rolle |  | Property | Spesiell funksjonell rolle. Lokal rolle eller oppgave innenfor ett system eller én sammensatt komponent. Benyttes i standardiserte skjemaer og beskrivelser og i komponentene for å knytte disse til rollen på skjemaet. Bruk vil normalt være opp til de prosjekterende og driftsorganisasjonen og avtales i prosjekt. Benyttes for å kunne hente ut spesialisert informasjon, for eksempel fra følere i en spesiell posisjon. | Label | NONS_Reference.RefCompRole | - | - | - | - | - | -
|  | Standardsystem eller systemtype |  | Property | Standardsystem eller systemtype. Kobling til det standardsystemet som det aktuelle systemet er en forekomst av (kopiert eller avledet fra), og hvilket standard systemskjema det er dokumentert i. Bruk vil normalt være opp til de prosjekterende og driftsorganisasjonen og avtales i prosjekt. | Label | NONS_Reference.RefSysType | - | - | - | - | - | -
|  | Standardkomponent |  | Property | Standardkomponent. Kobling til den standardkomponenten (standardprodukt) i byggherrens driftssystem som den aktuelle komponenten er kopiert eller avledet fra. Kun aktuelt der byggeier ønsker standardisert bruk av komponenter (og produkter) på tvers av prosjekter. | Label | NONS_Reference.RefCompStd | - | - | - | - | - | -
| NONS_ReqTriggers |  |  | Group | Kommuniserer at objektet skal tilkobles et annet fag. |  |  | - | - | - | - | - | -
|  | Har VVS-tilkobling |  | Property | Kommuniserer at objektet skal tilkobles rør (TRUE/FALSE). | Boolean | NONS_ReqTriggers.HasPlumbingConnection | - | - | - | - | - | -
|  | Har mekanisk tilkobling |  | Property | Kommuniserer at objektet skal tilkobles luftbehandling, kjøling og/eller oppvarming (TRUE/FALSE). | Boolean | NONS_ReqTriggers.HasMechanicalConnection | - | - | - | - | - | -
|  | Har byggekontrolltilkobling |  | Property | Kommuniserer at objektet skal tilkobles automasjon (TRUE/FALSE). | Boolean | NONS_ReqTriggers.HasBuildingControlConnection | - | - | - | - | - | -
|  | Har datatilkobling |  | Property | Kommuniserer at objektet skal tilkobles data (TRUE/FALSE). | Boolean | NONS_ReqTriggers.HasDataConnection | - | - | - | - | - | -
|  | Har elektrisk tilkobling |  | Property | Kommuniserer at objektet skal tilkobles strøm (TRUE/FALSE). | Boolean | NONS_ReqTriggers.HasElectricalConnection | - | - | - | - | - | -
|  | Har termiske krav |  | Property | Kommuniserer at rommet/sonen har krav til termiske egenskaper for (TRUE/ FALSE). | Boolean | NONS_ReqTriggers.HasThermalRequirements | - | - | - | - | - | -
| NONS_Thermal |  |  | Group | Kommuniserer krav til egenskaper for varmekonduktivitet og/eller lysfaktor. |  |  | - | - | - | - | - | -
|  | Krav til varmekonduktivit |  | Property | Varmekonduktivitet (U-verdi), oppgis i W/(m²K). | Label | NONS_Thermal.ThermalTransmittanceReq | - | - | - | - | - | -
|  | Lysfaktor (LT) |  | Property | Lysfaktor (LT). | Label | NONS_Thermal.VisibleLightTransmittanceReq | - | - | - | - | - | -
| NONS_Revision |  |  | Group | Egenskaper for revisjon |  |  | ✓ | ✓ | ✓ | ✓ | ✓ | ✓
|  | Revisjon Versjonsnummer |  | Property | Gjeldene versjon av elementet | Label | NONS_Process.VersionNumber | ✓ | ✓ | ✓ | ✓ | ✓ | ✓
|  | Beskrivelse av versjon |  | Property | Beskrivelse av endring på elementet i siste versjon. | Text | NONS_Process. VersionDescription | ✓ | ✓ | ✓ | ✓ | ✓ | ✓
|  | Versjonsdato |  | Property | Dato på gjeldende versjon | Time | NONS_Process.VersionDate | ✓ | ✓ | ✓ | ✓ | ✓ | ✓
| NOSSB_Revision |  |  | Group |  |  |  | ✓ | ✓ | ✓ | ✓ | ✓ | ✓
|  | Utført av |  | Property | Utført av | Label | NOSSB_Revision.DesignedBy | ✓ | ✓ | ✓ | ✓ | ✓ | ✓
|  | Kontrollert av |  | Property | Kontrollert av | Label | NOSSB_Revision.ControlledBy | ✓ | ✓ | ✓ | ✓ | ✓ | ✓
|  | Godkjent av |  | Property | Godkjent av | Label | NOSSB_Revision.ApprovedBy | ✓ | ✓ | ✓ | ✓ | ✓ | ✓
| NOSSB_Reference |  |  | Group |  |  |  | (✓) | (✓) | (✓) | - | (✓) | (✓)
|  | Prosesskode |  | Property | Prosesskode iht. Bane NORs eller Statens Vegvesens prosesskoder for arbeidsbeskrivelser og kostnader. | Label | NOSSB_Reference.RefClass | - | - | ✓ | - | ✓ | -
|  | Prosjektnedbrytning/områdekode |  | Property | Angir kode til styringsobjektet som objektet befinner seg i (PNS) | Label | NOSSB_Reference.RefPBS | ✓ | ✓ | ✓ | - | ✓ | ✓
|  | Objekt-ID |  | Property | Unik objekt-ID for objektet. Eksempel er Banedata-ID, NVDB kode eller tilsvarende. | Label | NOSSB_Reference.Objekt-ID | ✓ | ✓ | ✓ | - | ✓ | ✓
|  | Funksjonell Lokasjon |  | Property |  | Label | NOSSB_Reference.FunksjonellLokasjon | - | - | - | - | - | -
| NOSSB_ReqTriggers |  |  | Group | Communicates that the object must be co-designed by another discipline that adds some performance properties (e.g. acoustical or fire safety related) to the object |  |  | - | - | - | - | - | -
|  | Har akustiske krav |  | Property | Communicates the object has acoustical requirements. Activates checking of object according to NOSSB_Acoustic | Boolean | #.HasAcousticReq | - | - | - | - | - | -
|  | Har brannsikkerhetskrav |  | Property | Communicates the object has fire safety requirements. Activates checking of object according to NOSSB_Fire. Applies to elements. | Boolean | #.HasFireSafetyReq | - | - | - | - | - | -
|  | HasFireSafetySpaceReq |  | Property | Communicates the space object has fire safety requirements. Activates checking of object according to NOSSB_FireSpace. Applies to space objects. | Boolean | #.HasFireSafetySpaceReq | - | - | - | - | - | -
|  | HasFireSafetyZoneReq |  | Property | Communicates the space, spatial zone or zone object has fire safety requirements. Activates checking of object according to NOSSB_Firezone. Applies to space, spatial zone and zone objects. | Boolean | #.HasFireSafetyZoneReq | - | - | - | - | - | -
|  | Har miljøkrav |  | Property | Communicates the object has Environmental Documentation Requirements. Activates checking of object according to required RIM-properies. | Boolean | #.HasEnvironmentalReq | - | - | - | - | - | -
|  | Har sikkerhetskrav |  | Property | Security space/zone classification: A space/zone indicating that the space/zone has some kind of security requirements without further specifying them in the model (typically at an early project stage, when actual requirements are given in a separate report, as a preliminary notice for new use cases, to avoid disclosing actual requirements in the model, or to indicate a need for interdisciplinary coordination). | Boolean | #.HasSecurityReq | - | - | - | - | - | -
| Common Properties |  |  | Group |  |  |  | - | - | - | - | - | -
|  | AcousticRating |  | Property | from IFC documentation: Acoustic rating for this object. It is provided according to the national building code. It indicates the sound transmission resistance of this object by an index ratio (instead of providing full sound absorption values). | Label | Pset_CoveringCommon.AcousticRating | - | - | - | - | - | -
|  | Combustible |  | Property | from IFC documentation: Indication whether the object is made from combustible material (TRUE) or not (FALSE). | Boolean | Pset_CoveringCommon.Combustible | - | - | - | - | - | -
|  | FireRating |  | Property | from IFC documentation: Fire rating for this object. It is given according to the national fire safety classification. | Label | Pset_CoveringCommon.FireRating | - | - | - | - | - | -
|  | IsExternal |  | Property | from IFC documentation: Indication whether the element is designed for use in the exterior (TRUE) or not (FALSE). If (TRUE) it is an external element and faces the outside of the building. | Boolean | Pset_CoveringCommon.IsExternal | - | - | - | - | - | -
|  | Status |  | Property | from IFC documentation: Status of the element, predominately used in renovation or retrofitting projects. The status can be assigned to as "New" - element designed as new addition, "Existing" - element exists and remains, "Demolish" - element existed but is to be demolished, "Temporary" - element will exists only temporary (like a temporary support structure). | Label | Pset_CoveringCommon.Status | - | - | - | - | - | -
|  | SurfaceSpreadOfFlame |  | Property | from IFC documentation: Indication on how the flames spread around the surface, It is given according to the national building code that governs the fire behaviour for materials. | Label | Pset_CoveringCommon.SurfaceSpreadOfFlame | - | - | - | - | - | -
|  | ThermalTransmittance |  | Property | from IFC documentation: Thermal transmittance coefficient (U-Value) of an element, within the direction of the thermal flow (including all materials). | Thermal Transmittance | Pset_CoveringCommon.ThermalTransmittance | - | - | - | - | - | -
| Pset_CoveringCommon |  |  | Group | from IFC documentation: Flammability Rating for this object. It is given according to the national building code that governs the rating of flammability for materials. |  | Pset_CoveringCommon | - | - | - | - | - | -
|  | Finish |  | Property | from IFC documentation: Description of the (surface) finish of the object for informational purposes. | Text | Pset_CoveringCommon.Finish | - | - | - | - | - | -
|  | FlammabilityRating |  | Property | from IFC documentation: Flammability Rating for this object. It is given according to the national building code that governs the rating of flammability for materials. | Label | Pset_CoveringCommon.FlammabilityRating | - | - | - | - | - | -
|  | FragilityRating |  | Property | from IFC documentation: Indication on the fragility of the covering (e.g., under fire conditions). It is given according to the national building code that might provide a classification for fragility. | Label | Pset_CoveringCommon.FragilityRating | - | - | - | - | - | -
| Pset_InstallationOccurrence |  |  | Group | from IFC documentation: Date on which the element is installed. |  | Pset_InstallationOccurrence | - | - | - | - | - | -
|  | AcceptanceDate |  | Property | from IFC documentation: Date on which the element is accepted by the manager or administrator. | Label | Pset_InstallationOccurrence.AcceptanceDate | - | - | - | - | - | -
|  | InstallationDate |  | Property | from IFC documentation: Date on which the element is installed. | Label | Pset_InstallationOccurrence.InstallationDate | - | - | - | - | - | -
|  | PutIntoOperationDate |  | Property | from IFC documentation: Date on which the element is put into operation. | Label | Pset_InstallationOccurrence.PutIntoOperationDate | - | - | - | - | - | -
| Pset_ManufacturerOccurrence |  |  | Group | from IFC documentation: The date that the manufactured item was purchased. |  | Pset_ManufacturerOccurrence | - | - | - | - | - | -
|  | AcquisitionDate |  | Property | from IFC documentation: The date that the manufactured item was purchased. | Label | Pset_ManufacturerOccurrence.AcquisitionDate | - | - | - | - | - | -
|  | AssemblyPlace |  | Property | from IFC documentation: Enumeration defining where the assembly is intended to take place, either in a factory, other offsite location or on the building site. | Label | Pset_ManufacturerOccurrence.AssemblyPlace | - | - | - | - | - | -
|  |  | FACTORY | Value | from IFC documentation:
|  |  | NOTKNOWN | Value | from IFC documentation:
|  |  | OFFSITE | Value | from IFC documentation:
|  |  | OTHER | Value | from IFC documentation:
|  |  | SITE | Value | from IFC documentation:
|  |  | UNSET | Value | from IFC documentation:
|  | BarCode |  | Property | from IFC documentation: The identity of the bar code given to an occurrence of the product. | Identifier | Pset_ManufacturerOccurrence.BarCode | - | - | - | - | - | -
|  | BatchReference |  | Property | from IFC documentation: The identity of the batch reference from which an occurrence of a product is taken. | Identifier | Pset_ManufacturerOccurrence.BatchReference | - | - | - | - | - | -
|  | ManufacturingDate |  | Property | from IFC documentation: Date on which the element was manufactured. | Label | Pset_ManufacturerOccurrence.ManufacturingDate | - | - | - | - | - | -
|  | SerialNumber |  | Property | from IFC documentation: The manufacturer's serial number assigned to an occurrence of a product. | Identifier | Pset_ManufacturerOccurrence.SerialNumber | - | - | - | - | - | -
| Pset_ManufacturerTypeInformation |  |  | Group | from IFC documentation: Enumeration defining where the assembly is intended to take place, either in a factory, other offsite location or on the building site. |  | Pset_ManufacturerTypeInformation | - | - | - | - | - | -
|  | ArticleNumber |  | Property | from IFC documentation: Article number or reference that is be applied to a configured product according to a standard scheme for article number definition as defined by the manufacturer. It is often used as the purchasing number. | Identifier | Pset_ManufacturerTypeInformation.ArticleNumber | - | - | - | - | - | -
|  | AssemblyPlace |  | Property | from IFC documentation: Enumeration defining where the assembly is intended to take place, either in a factory, other offsite location or on the building site. | Label | Pset_ManufacturerTypeInformation.AssemblyPlace | - | - | - | - | - | -
|  |  | FACTORY | Value | from IFC documentation:
|  |  | NOTKNOWN | Value | from IFC documentation:
|  |  | OFFSITE | Value | from IFC documentation:
|  |  | OTHER | Value | from IFC documentation:
|  |  | SITE | Value | from IFC documentation:
|  |  | UNSET | Value | from IFC documentation:
|  | GlobalTradeItemNumber |  | Property | from IFC documentation: The Global Trade Item Number (GTIN) is an identifier for trade items developed by GS1 (www.gs1.org). | Identifier | Pset_ManufacturerTypeInformation.GlobalTradeItemNumber | - | - | - | - | - | -
|  | Manufacturer |  | Property | from IFC documentation: The organization that manufactured and/or assembled the item. | Label | Pset_ManufacturerTypeInformation.Manufacturer | - | - | - | - | - | -
|  | ModelLabel |  | Property | from IFC documentation: The descriptive model name of the product model (or product line) as assigned by the manufacturer of the manufactured item. | Label | Pset_ManufacturerTypeInformation.ModelLabel | - | - | - | - | - | -
|  | ModelReference |  | Property | from IFC documentation: The model number or designator of the product model (or product line) as assigned by the manufacturer of the manufactured item. | Label | Pset_ManufacturerTypeInformation.ModelReference | - | - | - | - | - | -
|  | OperationalDocument |  | Property | from IFC documentation: Manufacturer's operational document | Label | Pset_ManufacturerTypeInformation.OperationalDocument | - | - | - | - | - | -
|  | PerformanceCertificate |  | Property | from IFC documentation: Manufacturer's performance certificate | Label | Pset_ManufacturerTypeInformation.PerformanceCertificate | - | - | - | - | - | -
|  | ProductionYear |  | Property | from IFC documentation: The year of production of the manufactured item. | Label | Pset_ManufacturerTypeInformation.ProductionYear | - | - | - | - | - | -
|  | SafetyDocument |  | Property | from IFC documentation: Manufacturer's safety document | Label | Pset_ManufacturerTypeInformation.SafetyDocument | - | - | - | - | - | -
| Qto_CoveringBaseQuantities |  |  | Group | from IFC documentation: The width of the object. Only given, if the object has constant thickness (prismatic). |  | Qto_CoveringBaseQuantities | - | - | - | - | - | -
|  | GrossArea |  | Property | from IFC documentation: Gross Area of the object. Openings, recesses, projections and cut-outs are not taken into account. | Label | Qto_CoveringBaseQuantities.GrossArea | - | - | - | - | - | -
|  | NetArea |  | Property | from IFC documentation: Total net area of the object. Openings, recesses and cut-outs are taken into account by subtraction, projections by addition. | Label | Qto_CoveringBaseQuantities.NetArea | - | - | - | - | - | -
|  | Width |  | Property | from IFC documentation: The width of the object. Only given, if the object has constant thickness (prismatic). | Label | Qto_CoveringBaseQuantities.Width | - | - | - | - | - | -
Listverk |  |  |  | Object |  |  | IfcCovering.PredefinedType.MOLDING | (✓) | (✓) | (✓) | (✓) | (✓) | (✓)
| Attributter |  |  | Group |  |  |  | - | - | - | - | - | -
|  | Navn |  | Property |  | Label | ifcRoot.Name | - | - | - | - | - | -
|  | Beskrivelse |  | Property |  | Text | ifcRoot.Description | - | - | - | - | - | -
|  | GUID |  | Property |  | Label | IfcRoot.GlobalID | - | - | - | - | - | -
| NONS_Process |  |  | Group | Egenskaper for prosessinformasjon. Egenskapene legges på objektforekomster i elementer. |  |  | (✓) | (✓) | (✓) | (✓) | (✓) | (✓)
|  | Postnummer |  | Property | Postnummer i beskrivelsen. | Label | NONS_Process.BoqID | - | - | ✓ | - | ✓ | -
|  | Kontraktsnummer produksjon |  | Property | Kontrakt-/entreprisenummer på utførsel/bygging. Kommuniserer hvem som er ansvarlig for utførelsen. Hvis det benyttes underentrepriser på flere nivåer i utførelsen, skal prosjektet avgjøre om nummeret skal angis laveste eller høyeste nivå eller på alle nivåene. | Label | NONS_Process.ConstructionContract | - | - | ✓ | ✓ | ✓ | ✓
|  | Kontrollsone |  | Property | Beskriver det enkelte objekts tilhørighet til kontrollsoner. Kontrollsoner er ikke et soneobjekt, men det området i modellen som man velger å kontrollere. Hvis et objekt tilhører flere kontrollsoner (for eksempel ett dekke som skal inngå i kontroll av objekter i kontrollsonene både over og under dekket), angis alle disse i samme streng atskilt med semikolon («;»). | Label | NONS_Process.ControlVolume | - | - | - | - | - | -
|  | Kontraktsnummer prosjektering |  | Property | Kontrakt-/entreprisenummer på prosjektering. Kommuniserer hvem som er ansvarlig for prosjekteringen. | Label | NONS_Process.DesignContract | ✓ | ✓ | ✓ | - | ✓ | -
|  | Utendørs |  | Property | For å kunne skille ut tekniske installasjoner som ligger utenfor bygget, brukes en egendefinert egenskap med en av de tillatte verdiene, som er True eller False. Dette gjelder for komponenter og deler av systemer som ligger utenfor bygget, og som inngår i systemet der systemkomponenten og/eller størsteparten av systemet ligger inne i bygget. | Boolean | NONS_Process.IsOutside | - | - | ✓ | ✓ | ✓ | ✓
|  | Anskaffet |  | Property | Kommuniserer at produktet som objektet representerer er innkjøpt. Selv om objektet ikke er ferdig prosjektert skal geometri og egenskaper være representative for det innkjøpte produktet. Denne kan brukes som alternativ til kode under ConstructedStatus som angir om produktet som objektet representerer er innkjøpt. | Boolean | NONS_Process.IsProcured | - | - | - | - | ✓ | ✓
|  | Milepel |  | Property | Prosjektfase eller mellomliggende milepel. Beskriver hvilket leveransekrav som prosesstatusen gjelder i forhold til. | Label | NONS_Process.Milestone | - | - | - | - | - | -
|  | MMI |  | Property | Kommuniserer objektets modenhetsgrad i beslutnings- og kvalitetssikringsprosessen, uavhengig av fase. Denne egenskapen brukes som alternativ til DesignedStatus, ConstructedStatus og OperationalStatus. | Label | NONS_Process.ProcessStatus | ✓ | ✓ | ✓ | ✓ | ✓ | ✓
|  | Fase bygget |  | Property | Fase bygget iht. definert avtalt faseplan | Label | NONS_Process.PhaseBuilt | - | - | - | - | - | -
|  | Fase revet |  | Property | Fase revet iht. definert avtalt faseplan | Label | NONS_Process.PhaseDemolished | - | - | - | - | - | -
|  | Geometri for eksisterende situasjon |  | Property | Beskriver hva grunnlagsmodellen er basert på . Eksempler kan være eldre planprosess, banedata/kabelkart, FKB/SOSI, ortofoto og scann med lav kvalitet og scann med høy kvalitet. | Label | NONS_Process.GeometryDerivedFrom | - | - | - | - | - | -
|  | Beskrivelse av geometri for eksisterende situasjon |  | Property | Beskrivende tekst. For eksempel hvem som har utført innmålinger, dato mm. | Label | NONS_Process.GeometrySource | - | - | - | - | - | -
| NONS_Reference |  |  | Group |  |  |  | - | - | - | - | - | -
|  | TFM-ID |  | Property | Sammensatt TFM-ID (kodestreng) i byggeierens foretrukne format. | Label | NONS_Reference.RefString | - | - | - | - | - | -
|  | Plasserings-ID |  | Property | Plasserings-ID (tekst). (Primær)systemets plassering. Kan være en sammensetning av en eller flere plasseringer, som tomt, bygning, avsnitt og etasje, ut fra hva som er hensiktsmessig i et driftsperspektiv. | Label | NONS_Reference.RefPriSysLoc | - | - | - | - | - | -
|  | Systemforekomst-ID |  | Property | Systemforekomst-ID (tekst). Primærsystemets samlede identifikasjon, systemforekomstens kode. Systemet som komponenten er medlem av, og som oppfyller den primære funksjonen. | Label | NONS_Reference.RefPriSysOcc | - | - | - | - | - | -
|  | Systemkomponent - systemidentifikasjon |  | Property | Systemkomponent – systemidentifikasjon (tekst). Identifikasjon av den komponenten som starter systemet. Aggregering av systemkode og nummer. Tilsvarer et objekt i modelleringsprogrammer. | Label | NONS_Reference.RefPriSysComp | - | - | - | - | - | -
|  | Systemkode |  | Property | Systemkode (tekst). Systemkode eller klasse, tre sifre som definert i veiledningen til NS 3457-7. I andre byggverk kan tabeller i de ulike delene av ISO 81346 benyttes. Brukes i definisjonen av systemobjekt (IfcSystem) og alle komponenter som er del av et system. | Label | NONS_Reference.RefPriSysClass | - | - | - | - | - | -
|  | Nummer |  | Property | Nummer (tekst eller nummer). Nummer som definerer systemet. I definisjonen av systemobjekt (IfcSystem) og alle komponenter som er del av et system. | Label | NONS_Reference.RefPriSysNo1 | - | - | - | - | - | -
|  | Undernummer |  | Property | Undernummer (tekst eller nummer). Undernummer benyttes for å skille mellom flere (under)systemer som går ut fra samme systemkomponent. Er del av samme system. | Label | NONS_Reference.RefPriSysNo2 | - | - | - | - | - | -
|  | Komponenttype-ID |  | Property | Komponenttype-ID (tekst). Komponenttypens typeidentifikasjon. Settes sammen av komponentkode, nummer innenfor gruppen og eventuelt undernummer. | Label | NONS_Reference.RefCompType | - | - | - | - | - | -
|  | Komponentkode |  | Property | Komponentkode (tekst). Kode bestående av tre bokstaver i henhold til NS 3457-8 eller IEC 81346-2:2019, tabell 3. Dette er samme egenskap som for komponentforekomst. Alle komponenter skal ha komponentkode. | Label | NONS_Reference.RefCompClass | - | - | - | - | - | -
|  | (Komponenttype)nummer |  | Property | (Komponenttype)nummer (tekst eller nummer). Komponentens typenummer innenfor klassen/gruppen. | Label | NONS_Reference.RefCompTypeNo1 | - | - | - | - | - | -
|  | (Komponenttype)undernummer |  | Property | Eventuelt (komponenttype)undernummer (tekst eller nummer). Dette er en variant av komponenttypen. | Label | NONS_Reference.RefCompTypeNo2 | - | - | - | - | - | -
|  | Komponentforekomst-ID |  | Property | Komponentforekomst-ID (tekst). Komponentforekomstens samlede ID. | Label | NONS_Reference.RefCompOcc | - | - | - | - | - | -
|  | Komponentforekomstnummer |  | Property | Komponentforekomstnummer (tekst eller nummer). Et løpenummer (kan eventuelt overstyres). | Label | NONS_Reference.RefCompOccNo | - | - | - | - | - | -
|  | Kode fra NS 3420 |  | Property | Kode fra NS 3420. Brukes etter behov av de prosjekterende, eventuelt etter avtale med prosjekteier. | Label | NONS_Reference.RefClassNS3420 | - | - | - | - | - | -
|  | Kode fra NS 3451 |  | Property | Kode fra NS 3451. Brukes etter behov av de prosjekterende, eventuelt etter avtale med prosjekteier. | Label | NONS_Reference.RefClassNS3451 | - | - | - | - | - | -
|  | Dørnummer |  | Property | Spesielt dørnummer i henhold til prosjektets eller byggeierens system. | Label | NONS_Reference.RefDoorNo | - | - | - | - | - | -
|  | Identifikator for komponenttype |  | Property | Entydig identifikasjon (generert nummer i modelleringsprogram eller database) for å synkronisere komponenttype mellom informasjonsmodell og type i databaser. Det skal avtales om synkronisering skal utføres, og om denne egenskapen eller GUID eller RefCompType skal benyttes. | Label | NONS_Reference.RefCompTypeDbSync | - | - | - | - | - | -
|  | Identifikator for komponentforekomst |  | Property | Entydig identifikasjon (generert nummer i modelleringsprogram eller database) for å synkronisere komponentforekomst mellom informasjonsmodell og databaser. Det skal avtales om synkronisering skal utføres, og om denne egenskapen eller GUID eller RefCompOcc skal benyttes. | Label | NONS_Reference.RefCompOccDbSync | - | - | - | - | - | -
|  | Eiers overordnede ID |  | Property | Eiers overordnede ID – (toppnodeidentifikator). Den identifikasjon som er nødvendig for å identifisere objektet entydig i eiers samlede dataregister når eier har flere komplekser. Koder bør være definert av eier i eiers samlede dataregister. Eier bør ta stilling til om dette skal vises innenfor en prosjektdatabase eller digital modell, eller om det bare skal vises i det samlede registeret. | Label | NONS_Reference.RefComplex | - | - | - | - | - | -
|  | Er systemkomponent |  | Property | Er systemkomponent. Identifikator som forteller at denne komponentforekomsten er en systemkomponent som definerer / starter et system. Dette er første del av en kode for systemforekomst av systemet som denne komponenten definerer / starter. | Boolean | NONS_Reference.RefSysCompOcc | - | - | - | - | - | -
|  | Funksjonelt system |  | Property | Funksjonelt system. Det funksjonelle systemets samlede identifikasjon. Byggeier bør definere hvilke slike funksjonelle systemer som skal etableres. Dette bør sees i nær sammenheng med driften av byggverket og hvordan programvarer i driftsfasen er bygget opp. | Label | NONS_Reference.RefFuncSys | - | - | - | - | - | -
|  | Sekundærsystem |  | Property | Sekundærsystem. Sekundære systemers entydige identifikasjon. En fore­komsts sekundærsystem kan være andre forekomsters primærsystem. Dvs. at identi­fikasjon har samme oppbygning og innhold som primær­system. Byggeier bør avklare krav til koding av sekundærsystemer. Dette bør sees i sammenheng med driften av byggverket og hvordan programvarer i driftsfasen er bygget opp. | Label | NONS_Reference.RefSecSysOcc | - | - | - | - | - | -
|  | Komponentens tekniske plassering |  | Property | Komponentens tekniske plassering. Entydig identifikasjon av komponent(forekomsten) eller system(forekomsten) som komponenten er plassert i, dvs. komponentforekomst-ID eller systemforekomst-ID. | Label | NONS_Reference.RefCompLocTech | - | - | - | - | - | -
|  | Komponentens romlige plassering |  | Property | Komponentens romlige plassering. Romnummer. Det avtales i prosjektet hvilket romnummer som skal benyttes. | Label | NONS_Reference.RefCompLocRoom | - | - | - | - | - | -
|  | Bygg- eller byggverksnummer |  | Property | Bygg- eller byggverksnummer i henhold til definert nedbrytningsstruktur. (Vil for de fleste modelleringsprogrammer i praksis være knyttet til en modellfil.) Hentes fra relasjon eller intern egenskap i modelleringsprogrammet og er det samme som eksporteres til IfcBuilding. Hvis modelleringsprogrammet støtter «Composition type» i IFC, tilsvarer dette normalt «ELEMENT». | Label | NONS_Reference.RefCompLocBFac | - | - | - | - | - | -
|  | Horisontal nedbrytning |  | Property | Horisontal nedbrytning. Typisk fløy, seksjon eller avsnitt i henhold til definert nedbrytningsstruktur. Hvis modelleringsprogrammet støtter «Composition type» i IFC, tilsvarer dette ofte «PARTIAL». | Label | NONS_Reference.RefCompLocHor | - | - | - | - | - | -
|  | Vertikal nedbryting |  | Property | Vertikal nedbryting. Typisk etasje i bygning. Hvis modelleringsprogrammet støtter «Composition type» i IFC, tilsvarer dette normalt «PARTIAL». Hentes fra relasjon eller intern egenskap i modelleringsprogrammet og er det samme som eksporteres til IfcBuildingStorey. | Label | NONS_Reference.RefCompLocVer | - | - | - | - | - | -
|  | Komponenten betjener |  | Property | Komponenten betjener. Lokasjon (rom) som komponenten betjener. I bygninger benyttes romnummer. Det avtales hvilke komponenter i prosjektet som fylles ut, og hvilket romnummer eller annet lokasjonsbegrep som benyttes. | Label | NONS_Reference.RefCompLocServe | - | - | - | - | - | -
|  | Spesiell funksjonell rolle |  | Property | Spesiell funksjonell rolle. Lokal rolle eller oppgave innenfor ett system eller én sammensatt komponent. Benyttes i standardiserte skjemaer og beskrivelser og i komponentene for å knytte disse til rollen på skjemaet. Bruk vil normalt være opp til de prosjekterende og driftsorganisasjonen og avtales i prosjekt. Benyttes for å kunne hente ut spesialisert informasjon, for eksempel fra følere i en spesiell posisjon. | Label | NONS_Reference.RefCompRole | - | - | - | - | - | -
|  | Standardsystem eller systemtype |  | Property | Standardsystem eller systemtype. Kobling til det standardsystemet som det aktuelle systemet er en forekomst av (kopiert eller avledet fra), og hvilket standard systemskjema det er dokumentert i. Bruk vil normalt være opp til de prosjekterende og driftsorganisasjonen og avtales i prosjekt. | Label | NONS_Reference.RefSysType | - | - | - | - | - | -
|  | Standardkomponent |  | Property | Standardkomponent. Kobling til den standardkomponenten (standardprodukt) i byggherrens driftssystem som den aktuelle komponenten er kopiert eller avledet fra. Kun aktuelt der byggeier ønsker standardisert bruk av komponenter (og produkter) på tvers av prosjekter. | Label | NONS_Reference.RefCompStd | - | - | - | - | - | -
| NONS_Revision |  |  | Group | Egenskaper for revisjon |  |  | ✓ | ✓ | ✓ | ✓ | ✓ | ✓
|  | Revisjon Versjonsnummer |  | Property | Gjeldene versjon av elementet | Label | NONS_Process.VersionNumber | ✓ | ✓ | ✓ | ✓ | ✓ | ✓
|  | Beskrivelse av versjon |  | Property | Beskrivelse av endring på elementet i siste versjon. | Text | NONS_Process. VersionDescription | ✓ | ✓ | ✓ | ✓ | ✓ | ✓
|  | Versjonsdato |  | Property | Dato på gjeldende versjon | Time | NONS_Process.VersionDate | ✓ | ✓ | ✓ | ✓ | ✓ | ✓
| NOSSB_Revision |  |  | Group |  |  |  | ✓ | ✓ | ✓ | ✓ | ✓ | ✓
|  | Utført av |  | Property | Utført av | Label | NOSSB_Revision.DesignedBy | ✓ | ✓ | ✓ | ✓ | ✓ | ✓
|  | Kontrollert av |  | Property | Kontrollert av | Label | NOSSB_Revision.ControlledBy | ✓ | ✓ | ✓ | ✓ | ✓ | ✓
|  | Godkjent av |  | Property | Godkjent av | Label | NOSSB_Revision.ApprovedBy | ✓ | ✓ | ✓ | ✓ | ✓ | ✓
| NOSSB_Reference |  |  | Group |  |  |  | (✓) | (✓) | (✓) | - | (✓) | (✓)
|  | Prosesskode |  | Property | Prosesskode iht. Bane NORs eller Statens Vegvesens prosesskoder for arbeidsbeskrivelser og kostnader. | Label | NOSSB_Reference.RefClass | - | - | ✓ | - | ✓ | -
|  | Prosjektnedbrytning/områdekode |  | Property | Angir kode til styringsobjektet som objektet befinner seg i (PNS) | Label | NOSSB_Reference.RefPBS | ✓ | ✓ | ✓ | - | ✓ | ✓
|  | Objekt-ID |  | Property | Unik objekt-ID for objektet. Eksempel er Banedata-ID, NVDB kode eller tilsvarende. | Label | NOSSB_Reference.Objekt-ID | ✓ | ✓ | ✓ | - | ✓ | ✓
|  | Funksjonell Lokasjon |  | Property |  | Label | NOSSB_Reference.FunksjonellLokasjon | - | - | - | - | - | -
| Common Properties |  |  | Group |  |  |  | - | - | - | - | - | -
|  | Status |  | Property | from IFC documentation: Status of the element, predominately used in renovation or retrofitting projects. The status can be assigned to as "New" - element designed as new addition, "Existing" - element exists and remains, "Demolish" - element existed but is to be demolished, "Temporary" - element will exists only temporary (like a temporary support structure). | Label | Pset_CoveringCommon.Status | - | - | - | - | - | -
| Pset_CoveringCommon |  |  | Group | from IFC documentation: Flammability Rating for this object. It is given according to the national building code that governs the rating of flammability for materials. |  | Pset_CoveringCommon | - | - | - | - | - | -
|  | Finish |  | Property | from IFC documentation: Description of the (surface) finish of the object for informational purposes. | Text | Pset_CoveringCommon.Finish | - | - | - | - | - | -
|  | FlammabilityRating |  | Property | from IFC documentation: Flammability Rating for this object. It is given according to the national building code that governs the rating of flammability for materials. | Label | Pset_CoveringCommon.FlammabilityRating | - | - | - | - | - | -
|  | FragilityRating |  | Property | from IFC documentation: Indication on the fragility of the covering (e.g., under fire conditions). It is given according to the national building code that might provide a classification for fragility. | Label | Pset_CoveringCommon.FragilityRating | - | - | - | - | - | -
| Pset_InstallationOccurrence |  |  | Group | from IFC documentation: Date on which the element is installed. |  | Pset_InstallationOccurrence | - | - | - | - | - | -
|  | AcceptanceDate |  | Property | from IFC documentation: Date on which the element is accepted by the manager or administrator. | Label | Pset_InstallationOccurrence.AcceptanceDate | - | - | - | - | - | -
|  | InstallationDate |  | Property | from IFC documentation: Date on which the element is installed. | Label | Pset_InstallationOccurrence.InstallationDate | - | - | - | - | - | -
|  | PutIntoOperationDate |  | Property | from IFC documentation: Date on which the element is put into operation. | Label | Pset_InstallationOccurrence.PutIntoOperationDate | - | - | - | - | - | -
| Pset_ManufacturerOccurrence |  |  | Group | from IFC documentation: The date that the manufactured item was purchased. |  | Pset_ManufacturerOccurrence | - | - | - | - | - | -
|  | AcquisitionDate |  | Property | from IFC documentation: The date that the manufactured item was purchased. | Label | Pset_ManufacturerOccurrence.AcquisitionDate | - | - | - | - | - | -
|  | AssemblyPlace |  | Property | from IFC documentation: Enumeration defining where the assembly is intended to take place, either in a factory, other offsite location or on the building site. | Label | Pset_ManufacturerOccurrence.AssemblyPlace | - | - | - | - | - | -
|  |  | FACTORY | Value | from IFC documentation:
|  |  | NOTKNOWN | Value | from IFC documentation:
|  |  | OFFSITE | Value | from IFC documentation:
|  |  | OTHER | Value | from IFC documentation:
|  |  | SITE | Value | from IFC documentation:
|  |  | UNSET | Value | from IFC documentation:
|  | BarCode |  | Property | from IFC documentation: The identity of the bar code given to an occurrence of the product. | Identifier | Pset_ManufacturerOccurrence.BarCode | - | - | - | - | - | -
|  | BatchReference |  | Property | from IFC documentation: The identity of the batch reference from which an occurrence of a product is taken. | Identifier | Pset_ManufacturerOccurrence.BatchReference | - | - | - | - | - | -
|  | ManufacturingDate |  | Property | from IFC documentation: Date on which the element was manufactured. | Label | Pset_ManufacturerOccurrence.ManufacturingDate | - | - | - | - | - | -
|  | SerialNumber |  | Property | from IFC documentation: The manufacturer's serial number assigned to an occurrence of a product. | Identifier | Pset_ManufacturerOccurrence.SerialNumber | - | - | - | - | - | -
| Pset_ManufacturerTypeInformation |  |  | Group | from IFC documentation: Enumeration defining where the assembly is intended to take place, either in a factory, other offsite location or on the building site. |  | Pset_ManufacturerTypeInformation | - | - | - | - | - | -
|  | ArticleNumber |  | Property | from IFC documentation: Article number or reference that is be applied to a configured product according to a standard scheme for article number definition as defined by the manufacturer. It is often used as the purchasing number. | Identifier | Pset_ManufacturerTypeInformation.ArticleNumber | - | - | - | - | - | -
|  | AssemblyPlace |  | Property | from IFC documentation: Enumeration defining where the assembly is intended to take place, either in a factory, other offsite location or on the building site. | Label | Pset_ManufacturerTypeInformation.AssemblyPlace | - | - | - | - | - | -
|  |  | FACTORY | Value | from IFC documentation:
|  |  | NOTKNOWN | Value | from IFC documentation:
|  |  | OFFSITE | Value | from IFC documentation:
|  |  | OTHER | Value | from IFC documentation:
|  |  | SITE | Value | from IFC documentation:
|  |  | UNSET | Value | from IFC documentation:
|  | GlobalTradeItemNumber |  | Property | from IFC documentation: The Global Trade Item Number (GTIN) is an identifier for trade items developed by GS1 (www.gs1.org). | Identifier | Pset_ManufacturerTypeInformation.GlobalTradeItemNumber | - | - | - | - | - | -
|  | Manufacturer |  | Property | from IFC documentation: The organization that manufactured and/or assembled the item. | Label | Pset_ManufacturerTypeInformation.Manufacturer | - | - | - | - | - | -
|  | ModelLabel |  | Property | from IFC documentation: The descriptive model name of the product model (or product line) as assigned by the manufacturer of the manufactured item. | Label | Pset_ManufacturerTypeInformation.ModelLabel | - | - | - | - | - | -
|  | ModelReference |  | Property | from IFC documentation: The model number or designator of the product model (or product line) as assigned by the manufacturer of the manufactured item. | Label | Pset_ManufacturerTypeInformation.ModelReference | - | - | - | - | - | -
|  | OperationalDocument |  | Property | from IFC documentation: Manufacturer's operational document | Label | Pset_ManufacturerTypeInformation.OperationalDocument | - | - | - | - | - | -
|  | PerformanceCertificate |  | Property | from IFC documentation: Manufacturer's performance certificate | Label | Pset_ManufacturerTypeInformation.PerformanceCertificate | - | - | - | - | - | -
|  | ProductionYear |  | Property | from IFC documentation: The year of production of the manufactured item. | Label | Pset_ManufacturerTypeInformation.ProductionYear | - | - | - | - | - | -
|  | SafetyDocument |  | Property | from IFC documentation: Manufacturer's safety document | Label | Pset_ManufacturerTypeInformation.SafetyDocument | - | - | - | - | - | -
| Qto_CoveringBaseQuantities |  |  | Group | from IFC documentation: The width of the object. Only given, if the object has constant thickness (prismatic). |  | Qto_CoveringBaseQuantities | - | - | - | - | - | -
|  | GrossArea |  | Property | from IFC documentation: Gross Area of the object. Openings, recesses, projections and cut-outs are not taken into account. | Label | Qto_CoveringBaseQuantities.GrossArea | - | - | - | - | - | -
|  | NetArea |  | Property | from IFC documentation: Total net area of the object. Openings, recesses and cut-outs are taken into account by subtraction, projections by addition. | Label | Qto_CoveringBaseQuantities.NetArea | - | - | - | - | - | -
|  | Width |  | Property | from IFC documentation: The width of the object. Only given, if the object has constant thickness (prismatic). | Label | Qto_CoveringBaseQuantities.Width | - | - | - | - | - | -
Luke |  |  |  | Object | En dør som ligger horisontalt i en plateåpning. Brukes ofte for tilgang til kjeller eller loft. Kan også være inspeksjonsluke, nødluke, mm. |  | IfcDoor.PredefinedType.TRAPDOOR | (✓) | (✓) | (✓) | (✓) | (✓) | (✓)
| Attributter |  |  | Group |  |  |  | - | - | - | - | - | -
|  | Navn |  | Property |  | Label | ifcRoot.Name | - | - | - | - | - | -
|  | Beskrivelse |  | Property |  | Text | ifcRoot.Description | - | - | - | - | - | -
|  | GUID |  | Property |  | Label | IfcRoot.GlobalID | - | - | - | - | - | -
| NONS_Process |  |  | Group | Egenskaper for prosessinformasjon. Egenskapene legges på objektforekomster i elementer. |  |  | (✓) | (✓) | (✓) | (✓) | (✓) | (✓)
|  | Postnummer |  | Property | Postnummer i beskrivelsen. | Label | NONS_Process.BoqID | - | - | ✓ | - | ✓ | -
|  | Kontraktsnummer produksjon |  | Property | Kontrakt-/entreprisenummer på utførsel/bygging. Kommuniserer hvem som er ansvarlig for utførelsen. Hvis det benyttes underentrepriser på flere nivåer i utførelsen, skal prosjektet avgjøre om nummeret skal angis laveste eller høyeste nivå eller på alle nivåene. | Label | NONS_Process.ConstructionContract | - | - | ✓ | ✓ | ✓ | ✓
|  | Kontrollsone |  | Property | Beskriver det enkelte objekts tilhørighet til kontrollsoner. Kontrollsoner er ikke et soneobjekt, men det området i modellen som man velger å kontrollere. Hvis et objekt tilhører flere kontrollsoner (for eksempel ett dekke som skal inngå i kontroll av objekter i kontrollsonene både over og under dekket), angis alle disse i samme streng atskilt med semikolon («;»). | Label | NONS_Process.ControlVolume | - | - | - | - | - | -
|  | Kontraktsnummer prosjektering |  | Property | Kontrakt-/entreprisenummer på prosjektering. Kommuniserer hvem som er ansvarlig for prosjekteringen. | Label | NONS_Process.DesignContract | ✓ | ✓ | ✓ | - | ✓ | -
|  | Utendørs |  | Property | For å kunne skille ut tekniske installasjoner som ligger utenfor bygget, brukes en egendefinert egenskap med en av de tillatte verdiene, som er True eller False. Dette gjelder for komponenter og deler av systemer som ligger utenfor bygget, og som inngår i systemet der systemkomponenten og/eller størsteparten av systemet ligger inne i bygget. | Boolean | NONS_Process.IsOutside | - | - | ✓ | ✓ | ✓ | ✓
|  | Anskaffet |  | Property | Kommuniserer at produktet som objektet representerer er innkjøpt. Selv om objektet ikke er ferdig prosjektert skal geometri og egenskaper være representative for det innkjøpte produktet. Denne kan brukes som alternativ til kode under ConstructedStatus som angir om produktet som objektet representerer er innkjøpt. | Boolean | NONS_Process.IsProcured | - | - | - | - | ✓ | ✓
|  | Milepel |  | Property | Prosjektfase eller mellomliggende milepel. Beskriver hvilket leveransekrav som prosesstatusen gjelder i forhold til. | Label | NONS_Process.Milestone | - | - | - | - | - | -
|  | MMI |  | Property | Kommuniserer objektets modenhetsgrad i beslutnings- og kvalitetssikringsprosessen, uavhengig av fase. Denne egenskapen brukes som alternativ til DesignedStatus, ConstructedStatus og OperationalStatus. | Label | NONS_Process.ProcessStatus | ✓ | ✓ | ✓ | ✓ | ✓ | ✓
|  | Fase bygget |  | Property | Fase bygget iht. definert avtalt faseplan | Label | NONS_Process.PhaseBuilt | - | - | - | - | - | -
|  | Fase revet |  | Property | Fase revet iht. definert avtalt faseplan | Label | NONS_Process.PhaseDemolished | - | - | - | - | - | -
|  | Geometri for eksisterende situasjon |  | Property | Beskriver hva grunnlagsmodellen er basert på . Eksempler kan være eldre planprosess, banedata/kabelkart, FKB/SOSI, ortofoto og scann med lav kvalitet og scann med høy kvalitet. | Label | NONS_Process.GeometryDerivedFrom | - | - | - | - | - | -
|  | Beskrivelse av geometri for eksisterende situasjon |  | Property | Beskrivende tekst. For eksempel hvem som har utført innmålinger, dato mm. | Label | NONS_Process.GeometrySource | - | - | - | - | - | -
| NONS_Reference |  |  | Group |  |  |  | - | - | - | - | - | -
|  | TFM-ID |  | Property | Sammensatt TFM-ID (kodestreng) i byggeierens foretrukne format. | Label | NONS_Reference.RefString | - | - | - | - | - | -
|  | Plasserings-ID |  | Property | Plasserings-ID (tekst). (Primær)systemets plassering. Kan være en sammensetning av en eller flere plasseringer, som tomt, bygning, avsnitt og etasje, ut fra hva som er hensiktsmessig i et driftsperspektiv. | Label | NONS_Reference.RefPriSysLoc | - | - | - | - | - | -
|  | Systemforekomst-ID |  | Property | Systemforekomst-ID (tekst). Primærsystemets samlede identifikasjon, systemforekomstens kode. Systemet som komponenten er medlem av, og som oppfyller den primære funksjonen. | Label | NONS_Reference.RefPriSysOcc | - | - | - | - | - | -
|  | Systemkomponent - systemidentifikasjon |  | Property | Systemkomponent – systemidentifikasjon (tekst). Identifikasjon av den komponenten som starter systemet. Aggregering av systemkode og nummer. Tilsvarer et objekt i modelleringsprogrammer. | Label | NONS_Reference.RefPriSysComp | - | - | - | - | - | -
|  | Systemkode |  | Property | Systemkode (tekst). Systemkode eller klasse, tre sifre som definert i veiledningen til NS 3457-7. I andre byggverk kan tabeller i de ulike delene av ISO 81346 benyttes. Brukes i definisjonen av systemobjekt (IfcSystem) og alle komponenter som er del av et system. | Label | NONS_Reference.RefPriSysClass | - | - | - | - | - | -
|  | Nummer |  | Property | Nummer (tekst eller nummer). Nummer som definerer systemet. I definisjonen av systemobjekt (IfcSystem) og alle komponenter som er del av et system. | Label | NONS_Reference.RefPriSysNo1 | - | - | - | - | - | -
|  | Undernummer |  | Property | Undernummer (tekst eller nummer). Undernummer benyttes for å skille mellom flere (under)systemer som går ut fra samme systemkomponent. Er del av samme system. | Label | NONS_Reference.RefPriSysNo2 | - | - | - | - | - | -
|  | Komponenttype-ID |  | Property | Komponenttype-ID (tekst). Komponenttypens typeidentifikasjon. Settes sammen av komponentkode, nummer innenfor gruppen og eventuelt undernummer. | Label | NONS_Reference.RefCompType | - | - | - | - | - | -
|  | Komponentkode |  | Property | Komponentkode (tekst). Kode bestående av tre bokstaver i henhold til NS 3457-8 eller IEC 81346-2:2019, tabell 3. Dette er samme egenskap som for komponentforekomst. Alle komponenter skal ha komponentkode. | Label | NONS_Reference.RefCompClass | - | - | - | - | - | -
|  | (Komponenttype)nummer |  | Property | (Komponenttype)nummer (tekst eller nummer). Komponentens typenummer innenfor klassen/gruppen. | Label | NONS_Reference.RefCompTypeNo1 | - | - | - | - | - | -
|  | (Komponenttype)undernummer |  | Property | Eventuelt (komponenttype)undernummer (tekst eller nummer). Dette er en variant av komponenttypen. | Label | NONS_Reference.RefCompTypeNo2 | - | - | - | - | - | -
|  | Komponentforekomst-ID |  | Property | Komponentforekomst-ID (tekst). Komponentforekomstens samlede ID. | Label | NONS_Reference.RefCompOcc | - | - | - | - | - | -
|  | Komponentforekomstnummer |  | Property | Komponentforekomstnummer (tekst eller nummer). Et løpenummer (kan eventuelt overstyres). | Label | NONS_Reference.RefCompOccNo | - | - | - | - | - | -
|  | Kode fra NS 3420 |  | Property | Kode fra NS 3420. Brukes etter behov av de prosjekterende, eventuelt etter avtale med prosjekteier. | Label | NONS_Reference.RefClassNS3420 | - | - | - | - | - | -
|  | Kode fra NS 3451 |  | Property | Kode fra NS 3451. Brukes etter behov av de prosjekterende, eventuelt etter avtale med prosjekteier. | Label | NONS_Reference.RefClassNS3451 | - | - | - | - | - | -
|  | Dørnummer |  | Property | Spesielt dørnummer i henhold til prosjektets eller byggeierens system. | Label | NONS_Reference.RefDoorNo | - | - | - | - | - | -
|  | Identifikator for komponenttype |  | Property | Entydig identifikasjon (generert nummer i modelleringsprogram eller database) for å synkronisere komponenttype mellom informasjonsmodell og type i databaser. Det skal avtales om synkronisering skal utføres, og om denne egenskapen eller GUID eller RefCompType skal benyttes. | Label | NONS_Reference.RefCompTypeDbSync | - | - | - | - | - | -
|  | Identifikator for komponentforekomst |  | Property | Entydig identifikasjon (generert nummer i modelleringsprogram eller database) for å synkronisere komponentforekomst mellom informasjonsmodell og databaser. Det skal avtales om synkronisering skal utføres, og om denne egenskapen eller GUID eller RefCompOcc skal benyttes. | Label | NONS_Reference.RefCompOccDbSync | - | - | - | - | - | -
|  | Eiers overordnede ID |  | Property | Eiers overordnede ID – (toppnodeidentifikator). Den identifikasjon som er nødvendig for å identifisere objektet entydig i eiers samlede dataregister når eier har flere komplekser. Koder bør være definert av eier i eiers samlede dataregister. Eier bør ta stilling til om dette skal vises innenfor en prosjektdatabase eller digital modell, eller om det bare skal vises i det samlede registeret. | Label | NONS_Reference.RefComplex | - | - | - | - | - | -
|  | Er systemkomponent |  | Property | Er systemkomponent. Identifikator som forteller at denne komponentforekomsten er en systemkomponent som definerer / starter et system. Dette er første del av en kode for systemforekomst av systemet som denne komponenten definerer / starter. | Boolean | NONS_Reference.RefSysCompOcc | - | - | - | - | - | -
|  | Funksjonelt system |  | Property | Funksjonelt system. Det funksjonelle systemets samlede identifikasjon. Byggeier bør definere hvilke slike funksjonelle systemer som skal etableres. Dette bør sees i nær sammenheng med driften av byggverket og hvordan programvarer i driftsfasen er bygget opp. | Label | NONS_Reference.RefFuncSys | - | - | - | - | - | -
|  | Sekundærsystem |  | Property | Sekundærsystem. Sekundære systemers entydige identifikasjon. En fore­komsts sekundærsystem kan være andre forekomsters primærsystem. Dvs. at identi­fikasjon har samme oppbygning og innhold som primær­system. Byggeier bør avklare krav til koding av sekundærsystemer. Dette bør sees i sammenheng med driften av byggverket og hvordan programvarer i driftsfasen er bygget opp. | Label | NONS_Reference.RefSecSysOcc | - | - | - | - | - | -
|  | Komponentens tekniske plassering |  | Property | Komponentens tekniske plassering. Entydig identifikasjon av komponent(forekomsten) eller system(forekomsten) som komponenten er plassert i, dvs. komponentforekomst-ID eller systemforekomst-ID. | Label | NONS_Reference.RefCompLocTech | - | - | - | - | - | -
|  | Komponentens romlige plassering |  | Property | Komponentens romlige plassering. Romnummer. Det avtales i prosjektet hvilket romnummer som skal benyttes. | Label | NONS_Reference.RefCompLocRoom | - | - | - | - | - | -
|  | Bygg- eller byggverksnummer |  | Property | Bygg- eller byggverksnummer i henhold til definert nedbrytningsstruktur. (Vil for de fleste modelleringsprogrammer i praksis være knyttet til en modellfil.) Hentes fra relasjon eller intern egenskap i modelleringsprogrammet og er det samme som eksporteres til IfcBuilding. Hvis modelleringsprogrammet støtter «Composition type» i IFC, tilsvarer dette normalt «ELEMENT». | Label | NONS_Reference.RefCompLocBFac | - | - | - | - | - | -
|  | Horisontal nedbrytning |  | Property | Horisontal nedbrytning. Typisk fløy, seksjon eller avsnitt i henhold til definert nedbrytningsstruktur. Hvis modelleringsprogrammet støtter «Composition type» i IFC, tilsvarer dette ofte «PARTIAL». | Label | NONS_Reference.RefCompLocHor | - | - | - | - | - | -
|  | Vertikal nedbryting |  | Property | Vertikal nedbryting. Typisk etasje i bygning. Hvis modelleringsprogrammet støtter «Composition type» i IFC, tilsvarer dette normalt «PARTIAL». Hentes fra relasjon eller intern egenskap i modelleringsprogrammet og er det samme som eksporteres til IfcBuildingStorey. | Label | NONS_Reference.RefCompLocVer | - | - | - | - | - | -
|  | Komponenten betjener |  | Property | Komponenten betjener. Lokasjon (rom) som komponenten betjener. I bygninger benyttes romnummer. Det avtales hvilke komponenter i prosjektet som fylles ut, og hvilket romnummer eller annet lokasjonsbegrep som benyttes. | Label | NONS_Reference.RefCompLocServe | - | - | - | - | - | -
|  | Spesiell funksjonell rolle |  | Property | Spesiell funksjonell rolle. Lokal rolle eller oppgave innenfor ett system eller én sammensatt komponent. Benyttes i standardiserte skjemaer og beskrivelser og i komponentene for å knytte disse til rollen på skjemaet. Bruk vil normalt være opp til de prosjekterende og driftsorganisasjonen og avtales i prosjekt. Benyttes for å kunne hente ut spesialisert informasjon, for eksempel fra følere i en spesiell posisjon. | Label | NONS_Reference.RefCompRole | - | - | - | - | - | -
|  | Standardsystem eller systemtype |  | Property | Standardsystem eller systemtype. Kobling til det standardsystemet som det aktuelle systemet er en forekomst av (kopiert eller avledet fra), og hvilket standard systemskjema det er dokumentert i. Bruk vil normalt være opp til de prosjekterende og driftsorganisasjonen og avtales i prosjekt. | Label | NONS_Reference.RefSysType | - | - | - | - | - | -
|  | Standardkomponent |  | Property | Standardkomponent. Kobling til den standardkomponenten (standardprodukt) i byggherrens driftssystem som den aktuelle komponenten er kopiert eller avledet fra. Kun aktuelt der byggeier ønsker standardisert bruk av komponenter (og produkter) på tvers av prosjekter. | Label | NONS_Reference.RefCompStd | - | - | - | - | - | -
| NONS_ReqTriggers |  |  | Group | Kommuniserer at objektet skal tilkobles et annet fag. |  |  | - | - | - | - | - | -
|  | Har VVS-tilkobling |  | Property | Kommuniserer at objektet skal tilkobles rør (TRUE/FALSE). | Boolean | NONS_ReqTriggers.HasPlumbingConnection | - | - | - | - | - | -
|  | Har mekanisk tilkobling |  | Property | Kommuniserer at objektet skal tilkobles luftbehandling, kjøling og/eller oppvarming (TRUE/FALSE). | Boolean | NONS_ReqTriggers.HasMechanicalConnection | - | - | - | - | - | -
|  | Har byggekontrolltilkobling |  | Property | Kommuniserer at objektet skal tilkobles automasjon (TRUE/FALSE). | Boolean | NONS_ReqTriggers.HasBuildingControlConnection | - | - | - | - | - | -
|  | Har datatilkobling |  | Property | Kommuniserer at objektet skal tilkobles data (TRUE/FALSE). | Boolean | NONS_ReqTriggers.HasDataConnection | - | - | - | - | - | -
|  | Har elektrisk tilkobling |  | Property | Kommuniserer at objektet skal tilkobles strøm (TRUE/FALSE). | Boolean | NONS_ReqTriggers.HasElectricalConnection | - | - | - | - | - | -
|  | Har termiske krav |  | Property | Kommuniserer at rommet/sonen har krav til termiske egenskaper for (TRUE/ FALSE). | Boolean | NONS_ReqTriggers.HasThermalRequirements | - | - | - | - | - | -
| NONS_BuildingControls |  |  | Group | Kommuniserer typen tilkobling. |  |  | - | - | - | - | - | -
|  | BUS Kommunikasjonstype |  | Property | Kommuniserer protokollen som ble brukt på ISO OSI Media Layers (OSI Layer 1–3). | Label | NONS_BuildingControls.BUSCommunicationType | - | - | - | - | - | -
|  | BUS-protokolltype |  | Property | Kommuniserer protokollen som ble brukt på ISO OSI Host Layers (OSI Layer 4–7). | Label | NONS_BuildingControls.BUSProtocolType | - | - | - | - | - | -
|  | Styrt av |  | Property | Referanse til hvilken komponent som styrer objektet. | Label | NONS_BuildingControls.ControlledBy | - | - | - | - | - | -
|  | Kontrollsystemtype |  | Property | Kommuniserer hvilket automasjonssystem objektet er tilknyttet. | Label | NONS_BuildingControls.ControlSystemType | - | - | - | - | - | -
|  | Har intern automatisering |  | Property | Kommuniserer om objektet har intern automasjon. Angis med verdien True eller False. | Boolean | NONS_BuildingControls.HasInternalAutomation | - | - | - | - | - | -
| NONS_DataConnection |  |  | Group | Kommuniserer typen tilkobling. |  |  | - | - | - | - | - | -
|  | Datakommunikasjonstype |  | Property | Kommuniserer typen datatilkobling (kobber, fiber, trådløs). | Label | NONS_DataConnection.DataCommunicationType | - | - | - | - | - | -
| NONS_ElectricalConnection |  |  | Group | Kommuniserer typen strømtilkobling (kobber, fiber, trådløs). |  |  | - | - | - | - | - | -
|  | Elektrisk strøm |  | Property | Kommuniserer krav til effekt for strømtilkobling. Oppgis i kW. | Label | NONS_ElectricalConnection.ElectricalPower | - | - | - | - | - | -
|  | Elektrisk forsyningssystem |  | Property | Kommuniserer typen elektrisitetstilførsel, for eksempel normalkraft, reserve, avbruddsfri. | Label | NONS_ElectricalConnection.ElectricalSupplySystem | - | - | - | - | - | -
| NONS_Thermal |  |  | Group | Kommuniserer krav til egenskaper for varmekonduktivitet og/eller lysfaktor. |  |  | - | - | - | - | - | -
|  | Krav til varmekonduktivit |  | Property | Varmekonduktivitet (U-verdi), oppgis i W/(m²K). | Label | NONS_Thermal.ThermalTransmittanceReq | - | - | - | - | - | -
|  | Lysfaktor (LT) |  | Property | Lysfaktor (LT). | Label | NONS_Thermal.VisibleLightTransmittanceReq | - | - | - | - | - | -
| NONS_Revision |  |  | Group | Egenskaper for revisjon |  |  | ✓ | ✓ | ✓ | ✓ | ✓ | ✓
|  | Revisjon Versjonsnummer |  | Property | Gjeldene versjon av elementet | Label | NONS_Process.VersionNumber | ✓ | ✓ | ✓ | ✓ | ✓ | ✓
|  | Beskrivelse av versjon |  | Property | Beskrivelse av endring på elementet i siste versjon. | Text | NONS_Process. VersionDescription | ✓ | ✓ | ✓ | ✓ | ✓ | ✓
|  | Versjonsdato |  | Property | Dato på gjeldende versjon | Time | NONS_Process.VersionDate | ✓ | ✓ | ✓ | ✓ | ✓ | ✓
| NOSSB_Revision |  |  | Group |  |  |  | ✓ | ✓ | ✓ | ✓ | ✓ | ✓
|  | Utført av |  | Property | Utført av | Label | NOSSB_Revision.DesignedBy | ✓ | ✓ | ✓ | ✓ | ✓ | ✓
|  | Kontrollert av |  | Property | Kontrollert av | Label | NOSSB_Revision.ControlledBy | ✓ | ✓ | ✓ | ✓ | ✓ | ✓
|  | Godkjent av |  | Property | Godkjent av | Label | NOSSB_Revision.ApprovedBy | ✓ | ✓ | ✓ | ✓ | ✓ | ✓
| NOSSB_Reference |  |  | Group |  |  |  | (✓) | (✓) | (✓) | - | (✓) | (✓)
|  | Prosesskode |  | Property | Prosesskode iht. Bane NORs eller Statens Vegvesens prosesskoder for arbeidsbeskrivelser og kostnader. | Label | NOSSB_Reference.RefClass | - | - | ✓ | - | ✓ | -
|  | Prosjektnedbrytning/områdekode |  | Property | Angir kode til styringsobjektet som objektet befinner seg i (PNS) | Label | NOSSB_Reference.RefPBS | ✓ | ✓ | ✓ | - | ✓ | ✓
|  | Objekt-ID |  | Property | Unik objekt-ID for objektet. Eksempel er Banedata-ID, NVDB kode eller tilsvarende. | Label | NOSSB_Reference.Objekt-ID | ✓ | ✓ | ✓ | - | ✓ | ✓
|  | Funksjonell Lokasjon |  | Property |  | Label | NOSSB_Reference.FunksjonellLokasjon | - | - | - | - | - | -
| NOSSB_ReqTriggers |  |  | Group | Communicates that the object must be co-designed by another discipline that adds some performance properties (e.g. acoustical or fire safety related) to the object |  |  | - | - | - | - | - | -
|  | Har akustiske krav |  | Property | Communicates the object has acoustical requirements. Activates checking of object according to NOSSB_Acoustic | Boolean | #.HasAcousticReq | - | - | - | - | - | -
|  | Har brannsikkerhetskrav |  | Property | Communicates the object has fire safety requirements. Activates checking of object according to NOSSB_Fire. Applies to elements. | Boolean | #.HasFireSafetyReq | - | - | - | - | - | -
|  | HasFireSafetySpaceReq |  | Property | Communicates the space object has fire safety requirements. Activates checking of object according to NOSSB_FireSpace. Applies to space objects. | Boolean | #.HasFireSafetySpaceReq | - | - | - | - | - | -
|  | HasFireSafetyZoneReq |  | Property | Communicates the space, spatial zone or zone object has fire safety requirements. Activates checking of object according to NOSSB_Firezone. Applies to space, spatial zone and zone objects. | Boolean | #.HasFireSafetyZoneReq | - | - | - | - | - | -
|  | Har miljøkrav |  | Property | Communicates the object has Environmental Documentation Requirements. Activates checking of object according to required RIM-properies. | Boolean | #.HasEnvironmentalReq | - | - | - | - | - | -
|  | Har sikkerhetskrav |  | Property | Security space/zone classification: A space/zone indicating that the space/zone has some kind of security requirements without further specifying them in the model (typically at an early project stage, when actual requirements are given in a separate report, as a preliminary notice for new use cases, to avoid disclosing actual requirements in the model, or to indicate a need for interdisciplinary coordination). | Boolean | #.HasSecurityReq | - | - | - | - | - | -
| Common Properties |  |  | Group |  |  |  | - | - | - | - | - | -
|  | AcousticRating |  | Property | from IFC documentation: Acoustic rating for this object. It is provided according to the national building code. It indicates the sound transmission resistance of this object by an index ratio (instead of providing full sound absorption values). | Label | Pset_DoorCommon.AcousticRating | - | - | - | - | - | -
|  | FireExit |  | Property | from IFC documentation: Indication whether this object is designed to serve as an exit in the case of fire (TRUE) or not (FALSE). | Boolean | Pset_DoorCommon.FireExit | - | - | - | - | - | -
|  | FireRating |  | Property | from IFC documentation: Fire rating for this object. It is given according to the national fire safety classification. | Label | Pset_DoorCommon.FireRating | - | - | - | - | - | -
|  | GlazingAreaFraction |  | Property | from IFC documentation: Fraction of the glazing area relative to the total area of the filling element. It shall be used, if the glazing area is not given separately for all panels within the filling element. | Ratio (positive, >0) | Pset_DoorCommon.GlazingAreaFraction | - | - | - | - | - | -
|  | HandicapAccessible |  | Property | from IFC documentation: Indication that this object is designed to be accessible by the handicapped. Set to (TRUE) if this object is rated as handicap accessible according the local building codes, otherwise (FALSE). It is giving according to the requirements of the national building code. | Boolean | Pset_DoorCommon.HandicapAccessible | - | - | - | - | - | -
|  | HasDrive |  | Property | from IFC documentation: Indication whether this object has an automatic drive to operate it (TRUE) or no drive (FALSE) | Boolean | Pset_DoorCommon.HasDrive | - | - | - | - | - | -
|  | Infiltration |  | Property | from IFC documentation: Infiltration flowrate of outside air for the filler object based on the area of the filler object at a pressure level of 50 Pascals. It shall be used, if the length of all joints is unknown. | Volumetric Flow Rate | Pset_DoorCommon.Infiltration | - | - | - | - | - | -
|  | IsExternal |  | Property | from IFC documentation: Indication whether the element is designed for use in the exterior (TRUE) or not (FALSE). If (TRUE) it is an external element and faces the outside of the building. | Boolean | Pset_DoorCommon.IsExternal | - | - | - | - | - | -
|  | MechanicalLoadRating |  | Property | from IFC documentation: Mechanical load rating for this object. It is provided according to the national building code. | Label | Pset_DoorCommon.MechanicalLoadRating | - | - | - | - | - | -
|  | SecurityRating |  | Property | from IFC documentation: Index based rating system indicating security level. It is giving according to the national building code. | Label | Pset_DoorCommon.SecurityRating | - | - | - | - | - | -
|  | SmokeStop |  | Property | from IFC documentation: Indication whether the object is designed to provide a smoke stop (TRUE) or not (FALSE). | Boolean | Pset_DoorCommon.SmokeStop | - | - | - | - | - | -
|  | Status |  | Property | from IFC documentation: Status of the element, predominately used in renovation or retrofitting projects. The status can be assigned to as "New" - element designed as new addition, "Existing" - element exists and remains, "Demolish" - element existed but is to be demolished, "Temporary" - element will exists only temporary (like a temporary support structure). | Label | Pset_DoorCommon.Status | - | - | - | - | - | -
|  | ThermalTransmittance |  | Property | from IFC documentation: Thermal transmittance coefficient (U-Value) of an element, within the direction of the thermal flow (including all materials). | Thermal Transmittance | Pset_DoorCommon.ThermalTransmittance | - | - | - | - | - | -
|  | WaterTightnessRating |  | Property | from IFC documentation: Water tightness rating for this object. It is provided according to the national building code. | Label | Pset_DoorCommon.WaterTightnessRating | - | - | - | - | - | -
|  | WindLoadRating |  | Property | from IFC documentation: Wind load resistance rating for this object. It is provided according to the national building code. | Label | Pset_DoorCommon.WindLoadRating | - | - | - | - | - | -
| Pset_DoorCommon |  |  | Group | from IFC documentation: Durability against mechanical stress. It is given according to the national code or regulation. |  | Pset_DoorCommon | - | - | - | - | - | -
|  | DurabilityRating |  | Property | from IFC documentation: Durability against mechanical stress. It is given according to the national code or regulation. | Label | Pset_DoorCommon.DurabilityRating | - | - | - | - | - | -
|  | HygrothermalRating |  | Property | from IFC documentation: Resistance against hygrothermal impact from different temperatures and humidities inside and outside. It is given according to the national code or regulation. | Label | Pset_DoorCommon.HygrothermalRating | - | - | - | - | - | -
|  | SelfClosing |  | Property | from IFC documentation: Indication whether this object is designed to close automatically after use (TRUE) or not (FALSE). | Boolean | Pset_DoorCommon.SelfClosing | - | - | - | - | - | -
| Pset_InstallationOccurrence |  |  | Group | from IFC documentation: Date on which the element is installed. |  | Pset_InstallationOccurrence | - | - | - | - | - | -
|  | AcceptanceDate |  | Property | from IFC documentation: Date on which the element is accepted by the manager or administrator. | Label | Pset_InstallationOccurrence.AcceptanceDate | - | - | - | - | - | -
|  | InstallationDate |  | Property | from IFC documentation: Date on which the element is installed. | Label | Pset_InstallationOccurrence.InstallationDate | - | - | - | - | - | -
|  | PutIntoOperationDate |  | Property | from IFC documentation: Date on which the element is put into operation. | Label | Pset_InstallationOccurrence.PutIntoOperationDate | - | - | - | - | - | -
| Pset_ManufacturerOccurrence |  |  | Group | from IFC documentation: The date that the manufactured item was purchased. |  | Pset_ManufacturerOccurrence | - | - | - | - | - | -
|  | AcquisitionDate |  | Property | from IFC documentation: The date that the manufactured item was purchased. | Label | Pset_ManufacturerOccurrence.AcquisitionDate | - | - | - | - | - | -
|  | AssemblyPlace |  | Property | from IFC documentation: Enumeration defining where the assembly is intended to take place, either in a factory, other offsite location or on the building site. | Label | Pset_ManufacturerOccurrence.AssemblyPlace | - | - | - | - | - | -
|  |  | FACTORY | Value | from IFC documentation:
|  |  | NOTKNOWN | Value | from IFC documentation:
|  |  | OFFSITE | Value | from IFC documentation:
|  |  | OTHER | Value | from IFC documentation:
|  |  | SITE | Value | from IFC documentation:
|  |  | UNSET | Value | from IFC documentation:
|  | BarCode |  | Property | from IFC documentation: The identity of the bar code given to an occurrence of the product. | Identifier | Pset_ManufacturerOccurrence.BarCode | - | - | - | - | - | -
|  | BatchReference |  | Property | from IFC documentation: The identity of the batch reference from which an occurrence of a product is taken. | Identifier | Pset_ManufacturerOccurrence.BatchReference | - | - | - | - | - | -
|  | ManufacturingDate |  | Property | from IFC documentation: Date on which the element was manufactured. | Label | Pset_ManufacturerOccurrence.ManufacturingDate | - | - | - | - | - | -
|  | SerialNumber |  | Property | from IFC documentation: The manufacturer's serial number assigned to an occurrence of a product. | Identifier | Pset_ManufacturerOccurrence.SerialNumber | - | - | - | - | - | -
| Pset_ManufacturerTypeInformation |  |  | Group | from IFC documentation: Enumeration defining where the assembly is intended to take place, either in a factory, other offsite location or on the building site. |  | Pset_ManufacturerTypeInformation | - | - | - | - | - | -
|  | ArticleNumber |  | Property | from IFC documentation: Article number or reference that is be applied to a configured product according to a standard scheme for article number definition as defined by the manufacturer. It is often used as the purchasing number. | Identifier | Pset_ManufacturerTypeInformation.ArticleNumber | - | - | - | - | - | -
|  | AssemblyPlace |  | Property | from IFC documentation: Enumeration defining where the assembly is intended to take place, either in a factory, other offsite location or on the building site. | Label | Pset_ManufacturerTypeInformation.AssemblyPlace | - | - | - | - | - | -
|  |  | FACTORY | Value | from IFC documentation:
|  |  | NOTKNOWN | Value | from IFC documentation:
|  |  | OFFSITE | Value | from IFC documentation:
|  |  | OTHER | Value | from IFC documentation:
|  |  | SITE | Value | from IFC documentation:
|  |  | UNSET | Value | from IFC documentation:
|  | GlobalTradeItemNumber |  | Property | from IFC documentation: The Global Trade Item Number (GTIN) is an identifier for trade items developed by GS1 (www.gs1.org). | Identifier | Pset_ManufacturerTypeInformation.GlobalTradeItemNumber | - | - | - | - | - | -
|  | Manufacturer |  | Property | from IFC documentation: The organization that manufactured and/or assembled the item. | Label | Pset_ManufacturerTypeInformation.Manufacturer | - | - | - | - | - | -
|  | ModelLabel |  | Property | from IFC documentation: The descriptive model name of the product model (or product line) as assigned by the manufacturer of the manufactured item. | Label | Pset_ManufacturerTypeInformation.ModelLabel | - | - | - | - | - | -
|  | ModelReference |  | Property | from IFC documentation: The model number or designator of the product model (or product line) as assigned by the manufacturer of the manufactured item. | Label | Pset_ManufacturerTypeInformation.ModelReference | - | - | - | - | - | -
|  | OperationalDocument |  | Property | from IFC documentation: Manufacturer's operational document | Label | Pset_ManufacturerTypeInformation.OperationalDocument | - | - | - | - | - | -
|  | PerformanceCertificate |  | Property | from IFC documentation: Manufacturer's performance certificate | Label | Pset_ManufacturerTypeInformation.PerformanceCertificate | - | - | - | - | - | -
|  | ProductionYear |  | Property | from IFC documentation: The year of production of the manufactured item. | Label | Pset_ManufacturerTypeInformation.ProductionYear | - | - | - | - | - | -
|  | SafetyDocument |  | Property | from IFC documentation: Manufacturer's safety document | Label | Pset_ManufacturerTypeInformation.SafetyDocument | - | - | - | - | - | -
| Qto_DoorBaseQuantities |  |  | Group | from IFC documentation: Perimeter of the object. |  | Qto_DoorBaseQuantities | - | - | - | - | - | -
|  | Area |  | Property | from IFC documentation: Calculated area for the object. | Label | Qto_DoorBaseQuantities.Area | - | - | - | - | - | -
|  | Height |  | Property | from IFC documentation: Characteristic height. | Label | Qto_DoorBaseQuantities.Height | - | - | - | - | - | -
|  | Perimeter |  | Property | from IFC documentation: Perimeter of the object. | Label | Qto_DoorBaseQuantities.Perimeter | - | - | - | - | - | -
|  | Width |  | Property | from IFC documentation: The width of the object. Only given, if the object has constant thickness (prismatic). | Label | Qto_DoorBaseQuantities.Width | - | - | - | - | - | -
Bom |  |  |  | Object | En bom er en stang eller et stengsel i tre eller metall som sperrer en vei (bomvei), jernbaneovergang eller et ferjeleie. |  | IfcDoor.PredefinedType.BOOM_BARRIER | (✓) | (✓) | (✓) | (✓) | (✓) | (✓)
| Attributter |  |  | Group |  |  |  | - | - | - | - | - | -
|  | Navn |  | Property |  | Label | ifcRoot.Name | - | - | - | - | - | -
|  | Beskrivelse |  | Property |  | Text | ifcRoot.Description | - | - | - | - | - | -
|  | GUID |  | Property |  | Label | IfcRoot.GlobalID | - | - | - | - | - | -
| NONS_Process |  |  | Group | Egenskaper for prosessinformasjon. Egenskapene legges på objektforekomster i elementer. |  |  | (✓) | (✓) | (✓) | (✓) | (✓) | (✓)
|  | Postnummer |  | Property | Postnummer i beskrivelsen. | Label | NONS_Process.BoqID | - | - | ✓ | - | ✓ | -
|  | Kontraktsnummer produksjon |  | Property | Kontrakt-/entreprisenummer på utførsel/bygging. Kommuniserer hvem som er ansvarlig for utførelsen. Hvis det benyttes underentrepriser på flere nivåer i utførelsen, skal prosjektet avgjøre om nummeret skal angis laveste eller høyeste nivå eller på alle nivåene. | Label | NONS_Process.ConstructionContract | - | - | ✓ | ✓ | ✓ | ✓
|  | Kontrollsone |  | Property | Beskriver det enkelte objekts tilhørighet til kontrollsoner. Kontrollsoner er ikke et soneobjekt, men det området i modellen som man velger å kontrollere. Hvis et objekt tilhører flere kontrollsoner (for eksempel ett dekke som skal inngå i kontroll av objekter i kontrollsonene både over og under dekket), angis alle disse i samme streng atskilt med semikolon («;»). | Label | NONS_Process.ControlVolume | - | - | - | - | - | -
|  | Kontraktsnummer prosjektering |  | Property | Kontrakt-/entreprisenummer på prosjektering. Kommuniserer hvem som er ansvarlig for prosjekteringen. | Label | NONS_Process.DesignContract | ✓ | ✓ | ✓ | - | ✓ | -
|  | Utendørs |  | Property | For å kunne skille ut tekniske installasjoner som ligger utenfor bygget, brukes en egendefinert egenskap med en av de tillatte verdiene, som er True eller False. Dette gjelder for komponenter og deler av systemer som ligger utenfor bygget, og som inngår i systemet der systemkomponenten og/eller størsteparten av systemet ligger inne i bygget. | Boolean | NONS_Process.IsOutside | - | - | ✓ | ✓ | ✓ | ✓
|  | Anskaffet |  | Property | Kommuniserer at produktet som objektet representerer er innkjøpt. Selv om objektet ikke er ferdig prosjektert skal geometri og egenskaper være representative for det innkjøpte produktet. Denne kan brukes som alternativ til kode under ConstructedStatus som angir om produktet som objektet representerer er innkjøpt. | Boolean | NONS_Process.IsProcured | - | - | - | - | ✓ | ✓
|  | Milepel |  | Property | Prosjektfase eller mellomliggende milepel. Beskriver hvilket leveransekrav som prosesstatusen gjelder i forhold til. | Label | NONS_Process.Milestone | - | - | - | - | - | -
|  | MMI |  | Property | Kommuniserer objektets modenhetsgrad i beslutnings- og kvalitetssikringsprosessen, uavhengig av fase. Denne egenskapen brukes som alternativ til DesignedStatus, ConstructedStatus og OperationalStatus. | Label | NONS_Process.ProcessStatus | ✓ | ✓ | ✓ | ✓ | ✓ | ✓
|  | Fase bygget |  | Property | Fase bygget iht. definert avtalt faseplan | Label | NONS_Process.PhaseBuilt | - | - | - | - | - | -
|  | Fase revet |  | Property | Fase revet iht. definert avtalt faseplan | Label | NONS_Process.PhaseDemolished | - | - | - | - | - | -
|  | Geometri for eksisterende situasjon |  | Property | Beskriver hva grunnlagsmodellen er basert på . Eksempler kan være eldre planprosess, banedata/kabelkart, FKB/SOSI, ortofoto og scann med lav kvalitet og scann med høy kvalitet. | Label | NONS_Process.GeometryDerivedFrom | - | - | - | - | - | -
|  | Beskrivelse av geometri for eksisterende situasjon |  | Property | Beskrivende tekst. For eksempel hvem som har utført innmålinger, dato mm. | Label | NONS_Process.GeometrySource | - | - | - | - | - | -
| NONS_Reference |  |  | Group |  |  |  | - | - | - | - | - | -
|  | TFM-ID |  | Property | Sammensatt TFM-ID (kodestreng) i byggeierens foretrukne format. | Label | NONS_Reference.RefString | - | - | - | - | - | -
|  | Plasserings-ID |  | Property | Plasserings-ID (tekst). (Primær)systemets plassering. Kan være en sammensetning av en eller flere plasseringer, som tomt, bygning, avsnitt og etasje, ut fra hva som er hensiktsmessig i et driftsperspektiv. | Label | NONS_Reference.RefPriSysLoc | - | - | - | - | - | -
|  | Systemforekomst-ID |  | Property | Systemforekomst-ID (tekst). Primærsystemets samlede identifikasjon, systemforekomstens kode. Systemet som komponenten er medlem av, og som oppfyller den primære funksjonen. | Label | NONS_Reference.RefPriSysOcc | - | - | - | - | - | -
|  | Systemkomponent - systemidentifikasjon |  | Property | Systemkomponent – systemidentifikasjon (tekst). Identifikasjon av den komponenten som starter systemet. Aggregering av systemkode og nummer. Tilsvarer et objekt i modelleringsprogrammer. | Label | NONS_Reference.RefPriSysComp | - | - | - | - | - | -
|  | Systemkode |  | Property | Systemkode (tekst). Systemkode eller klasse, tre sifre som definert i veiledningen til NS 3457-7. I andre byggverk kan tabeller i de ulike delene av ISO 81346 benyttes. Brukes i definisjonen av systemobjekt (IfcSystem) og alle komponenter som er del av et system. | Label | NONS_Reference.RefPriSysClass | - | - | - | - | - | -
|  | Nummer |  | Property | Nummer (tekst eller nummer). Nummer som definerer systemet. I definisjonen av systemobjekt (IfcSystem) og alle komponenter som er del av et system. | Label | NONS_Reference.RefPriSysNo1 | - | - | - | - | - | -
|  | Undernummer |  | Property | Undernummer (tekst eller nummer). Undernummer benyttes for å skille mellom flere (under)systemer som går ut fra samme systemkomponent. Er del av samme system. | Label | NONS_Reference.RefPriSysNo2 | - | - | - | - | - | -
|  | Komponenttype-ID |  | Property | Komponenttype-ID (tekst). Komponenttypens typeidentifikasjon. Settes sammen av komponentkode, nummer innenfor gruppen og eventuelt undernummer. | Label | NONS_Reference.RefCompType | - | - | - | - | - | -
|  | Komponentkode |  | Property | Komponentkode (tekst). Kode bestående av tre bokstaver i henhold til NS 3457-8 eller IEC 81346-2:2019, tabell 3. Dette er samme egenskap som for komponentforekomst. Alle komponenter skal ha komponentkode. | Label | NONS_Reference.RefCompClass | - | - | - | - | - | -
|  | (Komponenttype)nummer |  | Property | (Komponenttype)nummer (tekst eller nummer). Komponentens typenummer innenfor klassen/gruppen. | Label | NONS_Reference.RefCompTypeNo1 | - | - | - | - | - | -
|  | (Komponenttype)undernummer |  | Property | Eventuelt (komponenttype)undernummer (tekst eller nummer). Dette er en variant av komponenttypen. | Label | NONS_Reference.RefCompTypeNo2 | - | - | - | - | - | -
|  | Komponentforekomst-ID |  | Property | Komponentforekomst-ID (tekst). Komponentforekomstens samlede ID. | Label | NONS_Reference.RefCompOcc | - | - | - | - | - | -
|  | Komponentforekomstnummer |  | Property | Komponentforekomstnummer (tekst eller nummer). Et løpenummer (kan eventuelt overstyres). | Label | NONS_Reference.RefCompOccNo | - | - | - | - | - | -
|  | Kode fra NS 3420 |  | Property | Kode fra NS 3420. Brukes etter behov av de prosjekterende, eventuelt etter avtale med prosjekteier. | Label | NONS_Reference.RefClassNS3420 | - | - | - | - | - | -
|  | Kode fra NS 3451 |  | Property | Kode fra NS 3451. Brukes etter behov av de prosjekterende, eventuelt etter avtale med prosjekteier. | Label | NONS_Reference.RefClassNS3451 | - | - | - | - | - | -
|  | Dørnummer |  | Property | Spesielt dørnummer i henhold til prosjektets eller byggeierens system. | Label | NONS_Reference.RefDoorNo | - | - | - | - | - | -
|  | Identifikator for komponenttype |  | Property | Entydig identifikasjon (generert nummer i modelleringsprogram eller database) for å synkronisere komponenttype mellom informasjonsmodell og type i databaser. Det skal avtales om synkronisering skal utføres, og om denne egenskapen eller GUID eller RefCompType skal benyttes. | Label | NONS_Reference.RefCompTypeDbSync | - | - | - | - | - | -
|  | Identifikator for komponentforekomst |  | Property | Entydig identifikasjon (generert nummer i modelleringsprogram eller database) for å synkronisere komponentforekomst mellom informasjonsmodell og databaser. Det skal avtales om synkronisering skal utføres, og om denne egenskapen eller GUID eller RefCompOcc skal benyttes. | Label | NONS_Reference.RefCompOccDbSync | - | - | - | - | - | -
|  | Eiers overordnede ID |  | Property | Eiers overordnede ID – (toppnodeidentifikator). Den identifikasjon som er nødvendig for å identifisere objektet entydig i eiers samlede dataregister når eier har flere komplekser. Koder bør være definert av eier i eiers samlede dataregister. Eier bør ta stilling til om dette skal vises innenfor en prosjektdatabase eller digital modell, eller om det bare skal vises i det samlede registeret. | Label | NONS_Reference.RefComplex | - | - | - | - | - | -
|  | Er systemkomponent |  | Property | Er systemkomponent. Identifikator som forteller at denne komponentforekomsten er en systemkomponent som definerer / starter et system. Dette er første del av en kode for systemforekomst av systemet som denne komponenten definerer / starter. | Boolean | NONS_Reference.RefSysCompOcc | - | - | - | - | - | -
|  | Funksjonelt system |  | Property | Funksjonelt system. Det funksjonelle systemets samlede identifikasjon. Byggeier bør definere hvilke slike funksjonelle systemer som skal etableres. Dette bør sees i nær sammenheng med driften av byggverket og hvordan programvarer i driftsfasen er bygget opp. | Label | NONS_Reference.RefFuncSys | - | - | - | - | - | -
|  | Sekundærsystem |  | Property | Sekundærsystem. Sekundære systemers entydige identifikasjon. En fore­komsts sekundærsystem kan være andre forekomsters primærsystem. Dvs. at identi­fikasjon har samme oppbygning og innhold som primær­system. Byggeier bør avklare krav til koding av sekundærsystemer. Dette bør sees i sammenheng med driften av byggverket og hvordan programvarer i driftsfasen er bygget opp. | Label | NONS_Reference.RefSecSysOcc | - | - | - | - | - | -
|  | Komponentens tekniske plassering |  | Property | Komponentens tekniske plassering. Entydig identifikasjon av komponent(forekomsten) eller system(forekomsten) som komponenten er plassert i, dvs. komponentforekomst-ID eller systemforekomst-ID. | Label | NONS_Reference.RefCompLocTech | - | - | - | - | - | -
|  | Komponentens romlige plassering |  | Property | Komponentens romlige plassering. Romnummer. Det avtales i prosjektet hvilket romnummer som skal benyttes. | Label | NONS_Reference.RefCompLocRoom | - | - | - | - | - | -
|  | Bygg- eller byggverksnummer |  | Property | Bygg- eller byggverksnummer i henhold til definert nedbrytningsstruktur. (Vil for de fleste modelleringsprogrammer i praksis være knyttet til en modellfil.) Hentes fra relasjon eller intern egenskap i modelleringsprogrammet og er det samme som eksporteres til IfcBuilding. Hvis modelleringsprogrammet støtter «Composition type» i IFC, tilsvarer dette normalt «ELEMENT». | Label | NONS_Reference.RefCompLocBFac | - | - | - | - | - | -
|  | Horisontal nedbrytning |  | Property | Horisontal nedbrytning. Typisk fløy, seksjon eller avsnitt i henhold til definert nedbrytningsstruktur. Hvis modelleringsprogrammet støtter «Composition type» i IFC, tilsvarer dette ofte «PARTIAL». | Label | NONS_Reference.RefCompLocHor | - | - | - | - | - | -
|  | Vertikal nedbryting |  | Property | Vertikal nedbryting. Typisk etasje i bygning. Hvis modelleringsprogrammet støtter «Composition type» i IFC, tilsvarer dette normalt «PARTIAL». Hentes fra relasjon eller intern egenskap i modelleringsprogrammet og er det samme som eksporteres til IfcBuildingStorey. | Label | NONS_Reference.RefCompLocVer | - | - | - | - | - | -
|  | Komponenten betjener |  | Property | Komponenten betjener. Lokasjon (rom) som komponenten betjener. I bygninger benyttes romnummer. Det avtales hvilke komponenter i prosjektet som fylles ut, og hvilket romnummer eller annet lokasjonsbegrep som benyttes. | Label | NONS_Reference.RefCompLocServe | - | - | - | - | - | -
|  | Spesiell funksjonell rolle |  | Property | Spesiell funksjonell rolle. Lokal rolle eller oppgave innenfor ett system eller én sammensatt komponent. Benyttes i standardiserte skjemaer og beskrivelser og i komponentene for å knytte disse til rollen på skjemaet. Bruk vil normalt være opp til de prosjekterende og driftsorganisasjonen og avtales i prosjekt. Benyttes for å kunne hente ut spesialisert informasjon, for eksempel fra følere i en spesiell posisjon. | Label | NONS_Reference.RefCompRole | - | - | - | - | - | -
|  | Standardsystem eller systemtype |  | Property | Standardsystem eller systemtype. Kobling til det standardsystemet som det aktuelle systemet er en forekomst av (kopiert eller avledet fra), og hvilket standard systemskjema det er dokumentert i. Bruk vil normalt være opp til de prosjekterende og driftsorganisasjonen og avtales i prosjekt. | Label | NONS_Reference.RefSysType | - | - | - | - | - | -
|  | Standardkomponent |  | Property | Standardkomponent. Kobling til den standardkomponenten (standardprodukt) i byggherrens driftssystem som den aktuelle komponenten er kopiert eller avledet fra. Kun aktuelt der byggeier ønsker standardisert bruk av komponenter (og produkter) på tvers av prosjekter. | Label | NONS_Reference.RefCompStd | - | - | - | - | - | -
| NONS_ReqTriggers |  |  | Group | Kommuniserer at objektet skal tilkobles et annet fag. |  |  | - | - | - | - | - | -
|  | Har VVS-tilkobling |  | Property | Kommuniserer at objektet skal tilkobles rør (TRUE/FALSE). | Boolean | NONS_ReqTriggers.HasPlumbingConnection | - | - | - | - | - | -
|  | Har mekanisk tilkobling |  | Property | Kommuniserer at objektet skal tilkobles luftbehandling, kjøling og/eller oppvarming (TRUE/FALSE). | Boolean | NONS_ReqTriggers.HasMechanicalConnection | - | - | - | - | - | -
|  | Har byggekontrolltilkobling |  | Property | Kommuniserer at objektet skal tilkobles automasjon (TRUE/FALSE). | Boolean | NONS_ReqTriggers.HasBuildingControlConnection | - | - | - | - | - | -
|  | Har datatilkobling |  | Property | Kommuniserer at objektet skal tilkobles data (TRUE/FALSE). | Boolean | NONS_ReqTriggers.HasDataConnection | - | - | - | - | - | -
|  | Har elektrisk tilkobling |  | Property | Kommuniserer at objektet skal tilkobles strøm (TRUE/FALSE). | Boolean | NONS_ReqTriggers.HasElectricalConnection | - | - | - | - | - | -
|  | Har termiske krav |  | Property | Kommuniserer at rommet/sonen har krav til termiske egenskaper for (TRUE/ FALSE). | Boolean | NONS_ReqTriggers.HasThermalRequirements | - | - | - | - | - | -
| NONS_BuildingControls |  |  | Group | Kommuniserer typen tilkobling. |  |  | - | - | - | - | - | -
|  | BUS Kommunikasjonstype |  | Property | Kommuniserer protokollen som ble brukt på ISO OSI Media Layers (OSI Layer 1–3). | Label | NONS_BuildingControls.BUSCommunicationType | - | - | - | - | - | -
|  | BUS-protokolltype |  | Property | Kommuniserer protokollen som ble brukt på ISO OSI Host Layers (OSI Layer 4–7). | Label | NONS_BuildingControls.BUSProtocolType | - | - | - | - | - | -
|  | Styrt av |  | Property | Referanse til hvilken komponent som styrer objektet. | Label | NONS_BuildingControls.ControlledBy | - | - | - | - | - | -
|  | Kontrollsystemtype |  | Property | Kommuniserer hvilket automasjonssystem objektet er tilknyttet. | Label | NONS_BuildingControls.ControlSystemType | - | - | - | - | - | -
|  | Har intern automatisering |  | Property | Kommuniserer om objektet har intern automasjon. Angis med verdien True eller False. | Boolean | NONS_BuildingControls.HasInternalAutomation | - | - | - | - | - | -
| NONS_DataConnection |  |  | Group | Kommuniserer typen tilkobling. |  |  | - | - | - | - | - | -
|  | Datakommunikasjonstype |  | Property | Kommuniserer typen datatilkobling (kobber, fiber, trådløs). | Label | NONS_DataConnection.DataCommunicationType | - | - | - | - | - | -
| NONS_ElectricalConnection |  |  | Group | Kommuniserer typen strømtilkobling (kobber, fiber, trådløs). |  |  | - | - | - | - | - | -
|  | Elektrisk strøm |  | Property | Kommuniserer krav til effekt for strømtilkobling. Oppgis i kW. | Label | NONS_ElectricalConnection.ElectricalPower | - | - | - | - | - | -
|  | Elektrisk forsyningssystem |  | Property | Kommuniserer typen elektrisitetstilførsel, for eksempel normalkraft, reserve, avbruddsfri. | Label | NONS_ElectricalConnection.ElectricalSupplySystem | - | - | - | - | - | -
| NONS_Thermal |  |  | Group | Kommuniserer krav til egenskaper for varmekonduktivitet og/eller lysfaktor. |  |  | - | - | - | - | - | -
|  | Krav til varmekonduktivit |  | Property | Varmekonduktivitet (U-verdi), oppgis i W/(m²K). | Label | NONS_Thermal.ThermalTransmittanceReq | - | - | - | - | - | -
|  | Lysfaktor (LT) |  | Property | Lysfaktor (LT). | Label | NONS_Thermal.VisibleLightTransmittanceReq | - | - | - | - | - | -
| NONS_Revision |  |  | Group | Egenskaper for revisjon |  |  | ✓ | ✓ | ✓ | ✓ | ✓ | ✓
|  | Revisjon Versjonsnummer |  | Property | Gjeldene versjon av elementet | Label | NONS_Process.VersionNumber | ✓ | ✓ | ✓ | ✓ | ✓ | ✓
|  | Beskrivelse av versjon |  | Property | Beskrivelse av endring på elementet i siste versjon. | Text | NONS_Process. VersionDescription | ✓ | ✓ | ✓ | ✓ | ✓ | ✓
|  | Versjonsdato |  | Property | Dato på gjeldende versjon | Time | NONS_Process.VersionDate | ✓ | ✓ | ✓ | ✓ | ✓ | ✓
| NOSSB_Revision |  |  | Group |  |  |  | ✓ | ✓ | ✓ | ✓ | ✓ | ✓
|  | Utført av |  | Property | Utført av | Label | NOSSB_Revision.DesignedBy | ✓ | ✓ | ✓ | ✓ | ✓ | ✓
|  | Kontrollert av |  | Property | Kontrollert av | Label | NOSSB_Revision.ControlledBy | ✓ | ✓ | ✓ | ✓ | ✓ | ✓
|  | Godkjent av |  | Property | Godkjent av | Label | NOSSB_Revision.ApprovedBy | ✓ | ✓ | ✓ | ✓ | ✓ | ✓
| NOSSB_Reference |  |  | Group |  |  |  | (✓) | (✓) | (✓) | - | (✓) | (✓)
|  | Prosesskode |  | Property | Prosesskode iht. Bane NORs eller Statens Vegvesens prosesskoder for arbeidsbeskrivelser og kostnader. | Label | NOSSB_Reference.RefClass | - | - | ✓ | - | ✓ | -
|  | Prosjektnedbrytning/områdekode |  | Property | Angir kode til styringsobjektet som objektet befinner seg i (PNS) | Label | NOSSB_Reference.RefPBS | ✓ | ✓ | ✓ | - | ✓ | ✓
|  | Objekt-ID |  | Property | Unik objekt-ID for objektet. Eksempel er Banedata-ID, NVDB kode eller tilsvarende. | Label | NOSSB_Reference.Objekt-ID | ✓ | ✓ | ✓ | - | ✓ | ✓
|  | Funksjonell Lokasjon |  | Property |  | Label | NOSSB_Reference.FunksjonellLokasjon | - | - | - | - | - | -
| NOSSB_ReqTriggers |  |  | Group | Communicates that the object must be co-designed by another discipline that adds some performance properties (e.g. acoustical or fire safety related) to the object |  |  | - | - | - | - | - | -
|  | Har akustiske krav |  | Property | Communicates the object has acoustical requirements. Activates checking of object according to NOSSB_Acoustic | Boolean | #.HasAcousticReq | - | - | - | - | - | -
|  | Har brannsikkerhetskrav |  | Property | Communicates the object has fire safety requirements. Activates checking of object according to NOSSB_Fire. Applies to elements. | Boolean | #.HasFireSafetyReq | - | - | - | - | - | -
|  | HasFireSafetySpaceReq |  | Property | Communicates the space object has fire safety requirements. Activates checking of object according to NOSSB_FireSpace. Applies to space objects. | Boolean | #.HasFireSafetySpaceReq | - | - | - | - | - | -
|  | HasFireSafetyZoneReq |  | Property | Communicates the space, spatial zone or zone object has fire safety requirements. Activates checking of object according to NOSSB_Firezone. Applies to space, spatial zone and zone objects. | Boolean | #.HasFireSafetyZoneReq | - | - | - | - | - | -
|  | Har miljøkrav |  | Property | Communicates the object has Environmental Documentation Requirements. Activates checking of object according to required RIM-properies. | Boolean | #.HasEnvironmentalReq | - | - | - | - | - | -
|  | Har sikkerhetskrav |  | Property | Security space/zone classification: A space/zone indicating that the space/zone has some kind of security requirements without further specifying them in the model (typically at an early project stage, when actual requirements are given in a separate report, as a preliminary notice for new use cases, to avoid disclosing actual requirements in the model, or to indicate a need for interdisciplinary coordination). | Boolean | #.HasSecurityReq | - | - | - | - | - | -
| Common Properties |  |  | Group |  |  |  | - | - | - | - | - | -
|  | AcousticRating |  | Property | from IFC documentation: Acoustic rating for this object. It is provided according to the national building code. It indicates the sound transmission resistance of this object by an index ratio (instead of providing full sound absorption values). | Label | Pset_DoorCommon.AcousticRating | - | - | - | - | - | -
|  | FireExit |  | Property | from IFC documentation: Indication whether this object is designed to serve as an exit in the case of fire (TRUE) or not (FALSE). | Boolean | Pset_DoorCommon.FireExit | - | - | - | - | - | -
|  | FireRating |  | Property | from IFC documentation: Fire rating for this object. It is given according to the national fire safety classification. | Label | Pset_DoorCommon.FireRating | - | - | - | - | - | -
|  | GlazingAreaFraction |  | Property | from IFC documentation: Fraction of the glazing area relative to the total area of the filling element. It shall be used, if the glazing area is not given separately for all panels within the filling element. | Ratio (positive, >0) | Pset_DoorCommon.GlazingAreaFraction | - | - | - | - | - | -
|  | HandicapAccessible |  | Property | from IFC documentation: Indication that this object is designed to be accessible by the handicapped. Set to (TRUE) if this object is rated as handicap accessible according the local building codes, otherwise (FALSE). It is giving according to the requirements of the national building code. | Boolean | Pset_DoorCommon.HandicapAccessible | - | - | - | - | - | -
|  | HasDrive |  | Property | from IFC documentation: Indication whether this object has an automatic drive to operate it (TRUE) or no drive (FALSE) | Boolean | Pset_DoorCommon.HasDrive | - | - | - | - | - | -
|  | Infiltration |  | Property | from IFC documentation: Infiltration flowrate of outside air for the filler object based on the area of the filler object at a pressure level of 50 Pascals. It shall be used, if the length of all joints is unknown. | Volumetric Flow Rate | Pset_DoorCommon.Infiltration | - | - | - | - | - | -
|  | IsExternal |  | Property | from IFC documentation: Indication whether the element is designed for use in the exterior (TRUE) or not (FALSE). If (TRUE) it is an external element and faces the outside of the building. | Boolean | Pset_DoorCommon.IsExternal | - | - | - | - | - | -
|  | MechanicalLoadRating |  | Property | from IFC documentation: Mechanical load rating for this object. It is provided according to the national building code. | Label | Pset_DoorCommon.MechanicalLoadRating | - | - | - | - | - | -
|  | SecurityRating |  | Property | from IFC documentation: Index based rating system indicating security level. It is giving according to the national building code. | Label | Pset_DoorCommon.SecurityRating | - | - | - | - | - | -
|  | SmokeStop |  | Property | from IFC documentation: Indication whether the object is designed to provide a smoke stop (TRUE) or not (FALSE). | Boolean | Pset_DoorCommon.SmokeStop | - | - | - | - | - | -
|  | Status |  | Property | from IFC documentation: Status of the element, predominately used in renovation or retrofitting projects. The status can be assigned to as "New" - element designed as new addition, "Existing" - element exists and remains, "Demolish" - element existed but is to be demolished, "Temporary" - element will exists only temporary (like a temporary support structure). | Label | Pset_DoorCommon.Status | - | - | - | - | - | -
|  | ThermalTransmittance |  | Property | from IFC documentation: Thermal transmittance coefficient (U-Value) of an element, within the direction of the thermal flow (including all materials). | Thermal Transmittance | Pset_DoorCommon.ThermalTransmittance | - | - | - | - | - | -
|  | WaterTightnessRating |  | Property | from IFC documentation: Water tightness rating for this object. It is provided according to the national building code. | Label | Pset_DoorCommon.WaterTightnessRating | - | - | - | - | - | -
|  | WindLoadRating |  | Property | from IFC documentation: Wind load resistance rating for this object. It is provided according to the national building code. | Label | Pset_DoorCommon.WindLoadRating | - | - | - | - | - | -
| Pset_DoorCommon |  |  | Group | from IFC documentation: Durability against mechanical stress. It is given according to the national code or regulation. |  | Pset_DoorCommon | - | - | - | - | - | -
|  | DurabilityRating |  | Property | from IFC documentation: Durability against mechanical stress. It is given according to the national code or regulation. | Label | Pset_DoorCommon.DurabilityRating | - | - | - | - | - | -
|  | HygrothermalRating |  | Property | from IFC documentation: Resistance against hygrothermal impact from different temperatures and humidities inside and outside. It is given according to the national code or regulation. | Label | Pset_DoorCommon.HygrothermalRating | - | - | - | - | - | -
|  | SelfClosing |  | Property | from IFC documentation: Indication whether this object is designed to close automatically after use (TRUE) or not (FALSE). | Boolean | Pset_DoorCommon.SelfClosing | - | - | - | - | - | -
| Pset_InstallationOccurrence |  |  | Group | from IFC documentation: Date on which the element is installed. |  | Pset_InstallationOccurrence | - | - | - | - | - | -
|  | AcceptanceDate |  | Property | from IFC documentation: Date on which the element is accepted by the manager or administrator. | Label | Pset_InstallationOccurrence.AcceptanceDate | - | - | - | - | - | -
|  | InstallationDate |  | Property | from IFC documentation: Date on which the element is installed. | Label | Pset_InstallationOccurrence.InstallationDate | - | - | - | - | - | -
|  | PutIntoOperationDate |  | Property | from IFC documentation: Date on which the element is put into operation. | Label | Pset_InstallationOccurrence.PutIntoOperationDate | - | - | - | - | - | -
| Pset_ManufacturerOccurrence |  |  | Group | from IFC documentation: The date that the manufactured item was purchased. |  | Pset_ManufacturerOccurrence | - | - | - | - | - | -
|  | AcquisitionDate |  | Property | from IFC documentation: The date that the manufactured item was purchased. | Label | Pset_ManufacturerOccurrence.AcquisitionDate | - | - | - | - | - | -
|  | AssemblyPlace |  | Property | from IFC documentation: Enumeration defining where the assembly is intended to take place, either in a factory, other offsite location or on the building site. | Label | Pset_ManufacturerOccurrence.AssemblyPlace | - | - | - | - | - | -
|  |  | FACTORY | Value | from IFC documentation:
|  |  | NOTKNOWN | Value | from IFC documentation:
|  |  | OFFSITE | Value | from IFC documentation:
|  |  | OTHER | Value | from IFC documentation:
|  |  | SITE | Value | from IFC documentation:
|  |  | UNSET | Value | from IFC documentation:
|  | BarCode |  | Property | from IFC documentation: The identity of the bar code given to an occurrence of the product. | Identifier | Pset_ManufacturerOccurrence.BarCode | - | - | - | - | - | -
|  | BatchReference |  | Property | from IFC documentation: The identity of the batch reference from which an occurrence of a product is taken. | Identifier | Pset_ManufacturerOccurrence.BatchReference | - | - | - | - | - | -
|  | ManufacturingDate |  | Property | from IFC documentation: Date on which the element was manufactured. | Label | Pset_ManufacturerOccurrence.ManufacturingDate | - | - | - | - | - | -
|  | SerialNumber |  | Property | from IFC documentation: The manufacturer's serial number assigned to an occurrence of a product. | Identifier | Pset_ManufacturerOccurrence.SerialNumber | - | - | - | - | - | -
| Pset_ManufacturerTypeInformation |  |  | Group | from IFC documentation: Enumeration defining where the assembly is intended to take place, either in a factory, other offsite location or on the building site. |  | Pset_ManufacturerTypeInformation | - | - | - | - | - | -
|  | ArticleNumber |  | Property | from IFC documentation: Article number or reference that is be applied to a configured product according to a standard scheme for article number definition as defined by the manufacturer. It is often used as the purchasing number. | Identifier | Pset_ManufacturerTypeInformation.ArticleNumber | - | - | - | - | - | -
|  | AssemblyPlace |  | Property | from IFC documentation: Enumeration defining where the assembly is intended to take place, either in a factory, other offsite location or on the building site. | Label | Pset_ManufacturerTypeInformation.AssemblyPlace | - | - | - | - | - | -
|  |  | FACTORY | Value | from IFC documentation:
|  |  | NOTKNOWN | Value | from IFC documentation:
|  |  | OFFSITE | Value | from IFC documentation:
|  |  | OTHER | Value | from IFC documentation:
|  |  | SITE | Value | from IFC documentation:
|  |  | UNSET | Value | from IFC documentation:
|  | GlobalTradeItemNumber |  | Property | from IFC documentation: The Global Trade Item Number (GTIN) is an identifier for trade items developed by GS1 (www.gs1.org). | Identifier | Pset_ManufacturerTypeInformation.GlobalTradeItemNumber | - | - | - | - | - | -
|  | Manufacturer |  | Property | from IFC documentation: The organization that manufactured and/or assembled the item. | Label | Pset_ManufacturerTypeInformation.Manufacturer | - | - | - | - | - | -
|  | ModelLabel |  | Property | from IFC documentation: The descriptive model name of the product model (or product line) as assigned by the manufacturer of the manufactured item. | Label | Pset_ManufacturerTypeInformation.ModelLabel | - | - | - | - | - | -
|  | ModelReference |  | Property | from IFC documentation: The model number or designator of the product model (or product line) as assigned by the manufacturer of the manufactured item. | Label | Pset_ManufacturerTypeInformation.ModelReference | - | - | - | - | - | -
|  | OperationalDocument |  | Property | from IFC documentation: Manufacturer's operational document | Label | Pset_ManufacturerTypeInformation.OperationalDocument | - | - | - | - | - | -
|  | PerformanceCertificate |  | Property | from IFC documentation: Manufacturer's performance certificate | Label | Pset_ManufacturerTypeInformation.PerformanceCertificate | - | - | - | - | - | -
|  | ProductionYear |  | Property | from IFC documentation: The year of production of the manufactured item. | Label | Pset_ManufacturerTypeInformation.ProductionYear | - | - | - | - | - | -
|  | SafetyDocument |  | Property | from IFC documentation: Manufacturer's safety document | Label | Pset_ManufacturerTypeInformation.SafetyDocument | - | - | - | - | - | -
| Pset_TicketProcessing |  |  | Group | from IFC documentation: Indicates the processing time of a ticket. |  | [MAPPING ERROR] | - | - | - | - | - | -
|  | TicketProcessingTime |  | Property | from IFC documentation: Indicates the processing time of a ticket. | Time | Pset_TicketProcessing.TicketProcessingTime | - | - | - | - | - | -
|  | TicketStuckRatio |  | Property | from IFC documentation: Indicates the ratio of tickets being stuck or jammed in the appliance. | Ratio | Pset_TicketProcessing.TicketStuckRatio | - | - | - | - | - | -
| Qto_DoorBaseQuantities |  |  | Group | from IFC documentation: Perimeter of the object. |  | Qto_DoorBaseQuantities | - | - | - | - | - | -
|  | Area |  | Property | from IFC documentation: Calculated area for the object. | Label | Qto_DoorBaseQuantities.Area | - | - | - | - | - | -
|  | Height |  | Property | from IFC documentation: Characteristic height. | Label | Qto_DoorBaseQuantities.Height | - | - | - | - | - | -
|  | Perimeter |  | Property | from IFC documentation: Perimeter of the object. | Label | Qto_DoorBaseQuantities.Perimeter | - | - | - | - | - | -
|  | Width |  | Property | from IFC documentation: The width of the object. Only given, if the object has constant thickness (prismatic). | Label | Qto_DoorBaseQuantities.Width | - | - | - | - | - | -
Dør |  |  |  | Object | Standard dør innenfor en åpning inkludert branndører, dobbeltdører, skyvedører, mm. |  | IfcDoor.PredefinedType.DOOR | (✓) | (✓) | (✓) | (✓) | (✓) | (✓)
| Attributter |  |  | Group |  |  |  | - | - | - | - | - | -
|  | Navn |  | Property |  | Label | ifcRoot.Name | - | - | - | - | - | -
|  | Beskrivelse |  | Property |  | Text | ifcRoot.Description | - | - | - | - | - | -
|  | GUID |  | Property |  | Label | IfcRoot.GlobalID | - | - | - | - | - | -
| NONS_Process |  |  | Group | Egenskaper for prosessinformasjon. Egenskapene legges på objektforekomster i elementer. |  |  | (✓) | (✓) | (✓) | (✓) | (✓) | (✓)
|  | Postnummer |  | Property | Postnummer i beskrivelsen. | Label | NONS_Process.BoqID | - | - | ✓ | - | ✓ | -
|  | Kontraktsnummer produksjon |  | Property | Kontrakt-/entreprisenummer på utførsel/bygging. Kommuniserer hvem som er ansvarlig for utførelsen. Hvis det benyttes underentrepriser på flere nivåer i utførelsen, skal prosjektet avgjøre om nummeret skal angis laveste eller høyeste nivå eller på alle nivåene. | Label | NONS_Process.ConstructionContract | - | - | ✓ | ✓ | ✓ | ✓
|  | Kontrollsone |  | Property | Beskriver det enkelte objekts tilhørighet til kontrollsoner. Kontrollsoner er ikke et soneobjekt, men det området i modellen som man velger å kontrollere. Hvis et objekt tilhører flere kontrollsoner (for eksempel ett dekke som skal inngå i kontroll av objekter i kontrollsonene både over og under dekket), angis alle disse i samme streng atskilt med semikolon («;»). | Label | NONS_Process.ControlVolume | - | - | - | - | - | -
|  | Kontraktsnummer prosjektering |  | Property | Kontrakt-/entreprisenummer på prosjektering. Kommuniserer hvem som er ansvarlig for prosjekteringen. | Label | NONS_Process.DesignContract | ✓ | ✓ | ✓ | - | ✓ | -
|  | Utendørs |  | Property | For å kunne skille ut tekniske installasjoner som ligger utenfor bygget, brukes en egendefinert egenskap med en av de tillatte verdiene, som er True eller False. Dette gjelder for komponenter og deler av systemer som ligger utenfor bygget, og som inngår i systemet der systemkomponenten og/eller størsteparten av systemet ligger inne i bygget. | Boolean | NONS_Process.IsOutside | - | - | ✓ | ✓ | ✓ | ✓
|  | Anskaffet |  | Property | Kommuniserer at produktet som objektet representerer er innkjøpt. Selv om objektet ikke er ferdig prosjektert skal geometri og egenskaper være representative for det innkjøpte produktet. Denne kan brukes som alternativ til kode under ConstructedStatus som angir om produktet som objektet representerer er innkjøpt. | Boolean | NONS_Process.IsProcured | - | - | - | - | ✓ | ✓
|  | Milepel |  | Property | Prosjektfase eller mellomliggende milepel. Beskriver hvilket leveransekrav som prosesstatusen gjelder i forhold til. | Label | NONS_Process.Milestone | - | - | - | - | - | -
|  | MMI |  | Property | Kommuniserer objektets modenhetsgrad i beslutnings- og kvalitetssikringsprosessen, uavhengig av fase. Denne egenskapen brukes som alternativ til DesignedStatus, ConstructedStatus og OperationalStatus. | Label | NONS_Process.ProcessStatus | ✓ | ✓ | ✓ | ✓ | ✓ | ✓
|  | Fase bygget |  | Property | Fase bygget iht. definert avtalt faseplan | Label | NONS_Process.PhaseBuilt | - | - | - | - | - | -
|  | Fase revet |  | Property | Fase revet iht. definert avtalt faseplan | Label | NONS_Process.PhaseDemolished | - | - | - | - | - | -
|  | Geometri for eksisterende situasjon |  | Property | Beskriver hva grunnlagsmodellen er basert på . Eksempler kan være eldre planprosess, banedata/kabelkart, FKB/SOSI, ortofoto og scann med lav kvalitet og scann med høy kvalitet. | Label | NONS_Process.GeometryDerivedFrom | - | - | - | - | - | -
|  | Beskrivelse av geometri for eksisterende situasjon |  | Property | Beskrivende tekst. For eksempel hvem som har utført innmålinger, dato mm. | Label | NONS_Process.GeometrySource | - | - | - | - | - | -
| NONS_Reference |  |  | Group |  |  |  | - | - | - | - | - | -
|  | TFM-ID |  | Property | Sammensatt TFM-ID (kodestreng) i byggeierens foretrukne format. | Label | NONS_Reference.RefString | - | - | - | - | - | -
|  | Plasserings-ID |  | Property | Plasserings-ID (tekst). (Primær)systemets plassering. Kan være en sammensetning av en eller flere plasseringer, som tomt, bygning, avsnitt og etasje, ut fra hva som er hensiktsmessig i et driftsperspektiv. | Label | NONS_Reference.RefPriSysLoc | - | - | - | - | - | -
|  | Systemforekomst-ID |  | Property | Systemforekomst-ID (tekst). Primærsystemets samlede identifikasjon, systemforekomstens kode. Systemet som komponenten er medlem av, og som oppfyller den primære funksjonen. | Label | NONS_Reference.RefPriSysOcc | - | - | - | - | - | -
|  | Systemkomponent - systemidentifikasjon |  | Property | Systemkomponent – systemidentifikasjon (tekst). Identifikasjon av den komponenten som starter systemet. Aggregering av systemkode og nummer. Tilsvarer et objekt i modelleringsprogrammer. | Label | NONS_Reference.RefPriSysComp | - | - | - | - | - | -
|  | Systemkode |  | Property | Systemkode (tekst). Systemkode eller klasse, tre sifre som definert i veiledningen til NS 3457-7. I andre byggverk kan tabeller i de ulike delene av ISO 81346 benyttes. Brukes i definisjonen av systemobjekt (IfcSystem) og alle komponenter som er del av et system. | Label | NONS_Reference.RefPriSysClass | - | - | - | - | - | -
|  | Nummer |  | Property | Nummer (tekst eller nummer). Nummer som definerer systemet. I definisjonen av systemobjekt (IfcSystem) og alle komponenter som er del av et system. | Label | NONS_Reference.RefPriSysNo1 | - | - | - | - | - | -
|  | Undernummer |  | Property | Undernummer (tekst eller nummer). Undernummer benyttes for å skille mellom flere (under)systemer som går ut fra samme systemkomponent. Er del av samme system. | Label | NONS_Reference.RefPriSysNo2 | - | - | - | - | - | -
|  | Komponenttype-ID |  | Property | Komponenttype-ID (tekst). Komponenttypens typeidentifikasjon. Settes sammen av komponentkode, nummer innenfor gruppen og eventuelt undernummer. | Label | NONS_Reference.RefCompType | - | - | - | - | - | -
|  | Komponentkode |  | Property | Komponentkode (tekst). Kode bestående av tre bokstaver i henhold til NS 3457-8 eller IEC 81346-2:2019, tabell 3. Dette er samme egenskap som for komponentforekomst. Alle komponenter skal ha komponentkode. | Label | NONS_Reference.RefCompClass | - | - | - | - | - | -
|  | (Komponenttype)nummer |  | Property | (Komponenttype)nummer (tekst eller nummer). Komponentens typenummer innenfor klassen/gruppen. | Label | NONS_Reference.RefCompTypeNo1 | - | - | - | - | - | -
|  | (Komponenttype)undernummer |  | Property | Eventuelt (komponenttype)undernummer (tekst eller nummer). Dette er en variant av komponenttypen. | Label | NONS_Reference.RefCompTypeNo2 | - | - | - | - | - | -
|  | Komponentforekomst-ID |  | Property | Komponentforekomst-ID (tekst). Komponentforekomstens samlede ID. | Label | NONS_Reference.RefCompOcc | - | - | - | - | - | -
|  | Komponentforekomstnummer |  | Property | Komponentforekomstnummer (tekst eller nummer). Et løpenummer (kan eventuelt overstyres). | Label | NONS_Reference.RefCompOccNo | - | - | - | - | - | -
|  | Kode fra NS 3420 |  | Property | Kode fra NS 3420. Brukes etter behov av de prosjekterende, eventuelt etter avtale med prosjekteier. | Label | NONS_Reference.RefClassNS3420 | - | - | - | - | - | -
|  | Kode fra NS 3451 |  | Property | Kode fra NS 3451. Brukes etter behov av de prosjekterende, eventuelt etter avtale med prosjekteier. | Label | NONS_Reference.RefClassNS3451 | - | - | - | - | - | -
|  | Dørnummer |  | Property | Spesielt dørnummer i henhold til prosjektets eller byggeierens system. | Label | NONS_Reference.RefDoorNo | - | - | - | - | - | -
|  | Identifikator for komponenttype |  | Property | Entydig identifikasjon (generert nummer i modelleringsprogram eller database) for å synkronisere komponenttype mellom informasjonsmodell og type i databaser. Det skal avtales om synkronisering skal utføres, og om denne egenskapen eller GUID eller RefCompType skal benyttes. | Label | NONS_Reference.RefCompTypeDbSync | - | - | - | - | - | -
|  | Identifikator for komponentforekomst |  | Property | Entydig identifikasjon (generert nummer i modelleringsprogram eller database) for å synkronisere komponentforekomst mellom informasjonsmodell og databaser. Det skal avtales om synkronisering skal utføres, og om denne egenskapen eller GUID eller RefCompOcc skal benyttes. | Label | NONS_Reference.RefCompOccDbSync | - | - | - | - | - | -
|  | Eiers overordnede ID |  | Property | Eiers overordnede ID – (toppnodeidentifikator). Den identifikasjon som er nødvendig for å identifisere objektet entydig i eiers samlede dataregister når eier har flere komplekser. Koder bør være definert av eier i eiers samlede dataregister. Eier bør ta stilling til om dette skal vises innenfor en prosjektdatabase eller digital modell, eller om det bare skal vises i det samlede registeret. | Label | NONS_Reference.RefComplex | - | - | - | - | - | -
|  | Er systemkomponent |  | Property | Er systemkomponent. Identifikator som forteller at denne komponentforekomsten er en systemkomponent som definerer / starter et system. Dette er første del av en kode for systemforekomst av systemet som denne komponenten definerer / starter. | Boolean | NONS_Reference.RefSysCompOcc | - | - | - | - | - | -
|  | Funksjonelt system |  | Property | Funksjonelt system. Det funksjonelle systemets samlede identifikasjon. Byggeier bør definere hvilke slike funksjonelle systemer som skal etableres. Dette bør sees i nær sammenheng med driften av byggverket og hvordan programvarer i driftsfasen er bygget opp. | Label | NONS_Reference.RefFuncSys | - | - | - | - | - | -
|  | Sekundærsystem |  | Property | Sekundærsystem. Sekundære systemers entydige identifikasjon. En fore­komsts sekundærsystem kan være andre forekomsters primærsystem. Dvs. at identi­fikasjon har samme oppbygning og innhold som primær­system. Byggeier bør avklare krav til koding av sekundærsystemer. Dette bør sees i sammenheng med driften av byggverket og hvordan programvarer i driftsfasen er bygget opp. | Label | NONS_Reference.RefSecSysOcc | - | - | - | - | - | -
|  | Komponentens tekniske plassering |  | Property | Komponentens tekniske plassering. Entydig identifikasjon av komponent(forekomsten) eller system(forekomsten) som komponenten er plassert i, dvs. komponentforekomst-ID eller systemforekomst-ID. | Label | NONS_Reference.RefCompLocTech | - | - | - | - | - | -
|  | Komponentens romlige plassering |  | Property | Komponentens romlige plassering. Romnummer. Det avtales i prosjektet hvilket romnummer som skal benyttes. | Label | NONS_Reference.RefCompLocRoom | - | - | - | - | - | -
|  | Bygg- eller byggverksnummer |  | Property | Bygg- eller byggverksnummer i henhold til definert nedbrytningsstruktur. (Vil for de fleste modelleringsprogrammer i praksis være knyttet til en modellfil.) Hentes fra relasjon eller intern egenskap i modelleringsprogrammet og er det samme som eksporteres til IfcBuilding. Hvis modelleringsprogrammet støtter «Composition type» i IFC, tilsvarer dette normalt «ELEMENT». | Label | NONS_Reference.RefCompLocBFac | - | - | - | - | - | -
|  | Horisontal nedbrytning |  | Property | Horisontal nedbrytning. Typisk fløy, seksjon eller avsnitt i henhold til definert nedbrytningsstruktur. Hvis modelleringsprogrammet støtter «Composition type» i IFC, tilsvarer dette ofte «PARTIAL». | Label | NONS_Reference.RefCompLocHor | - | - | - | - | - | -
|  | Vertikal nedbryting |  | Property | Vertikal nedbryting. Typisk etasje i bygning. Hvis modelleringsprogrammet støtter «Composition type» i IFC, tilsvarer dette normalt «PARTIAL». Hentes fra relasjon eller intern egenskap i modelleringsprogrammet og er det samme som eksporteres til IfcBuildingStorey. | Label | NONS_Reference.RefCompLocVer | - | - | - | - | - | -
|  | Komponenten betjener |  | Property | Komponenten betjener. Lokasjon (rom) som komponenten betjener. I bygninger benyttes romnummer. Det avtales hvilke komponenter i prosjektet som fylles ut, og hvilket romnummer eller annet lokasjonsbegrep som benyttes. | Label | NONS_Reference.RefCompLocServe | - | - | - | - | - | -
|  | Spesiell funksjonell rolle |  | Property | Spesiell funksjonell rolle. Lokal rolle eller oppgave innenfor ett system eller én sammensatt komponent. Benyttes i standardiserte skjemaer og beskrivelser og i komponentene for å knytte disse til rollen på skjemaet. Bruk vil normalt være opp til de prosjekterende og driftsorganisasjonen og avtales i prosjekt. Benyttes for å kunne hente ut spesialisert informasjon, for eksempel fra følere i en spesiell posisjon. | Label | NONS_Reference.RefCompRole | - | - | - | - | - | -
|  | Standardsystem eller systemtype |  | Property | Standardsystem eller systemtype. Kobling til det standardsystemet som det aktuelle systemet er en forekomst av (kopiert eller avledet fra), og hvilket standard systemskjema det er dokumentert i. Bruk vil normalt være opp til de prosjekterende og driftsorganisasjonen og avtales i prosjekt. | Label | NONS_Reference.RefSysType | - | - | - | - | - | -
|  | Standardkomponent |  | Property | Standardkomponent. Kobling til den standardkomponenten (standardprodukt) i byggherrens driftssystem som den aktuelle komponenten er kopiert eller avledet fra. Kun aktuelt der byggeier ønsker standardisert bruk av komponenter (og produkter) på tvers av prosjekter. | Label | NONS_Reference.RefCompStd | - | - | - | - | - | -
| NONS_ReqTriggers |  |  | Group | Kommuniserer at objektet skal tilkobles et annet fag. |  |  | - | - | - | - | - | -
|  | Har VVS-tilkobling |  | Property | Kommuniserer at objektet skal tilkobles rør (TRUE/FALSE). | Boolean | NONS_ReqTriggers.HasPlumbingConnection | - | - | - | - | - | -
|  | Har mekanisk tilkobling |  | Property | Kommuniserer at objektet skal tilkobles luftbehandling, kjøling og/eller oppvarming (TRUE/FALSE). | Boolean | NONS_ReqTriggers.HasMechanicalConnection | - | - | - | - | - | -
|  | Har byggekontrolltilkobling |  | Property | Kommuniserer at objektet skal tilkobles automasjon (TRUE/FALSE). | Boolean | NONS_ReqTriggers.HasBuildingControlConnection | - | - | - | - | - | -
|  | Har datatilkobling |  | Property | Kommuniserer at objektet skal tilkobles data (TRUE/FALSE). | Boolean | NONS_ReqTriggers.HasDataConnection | - | - | - | - | - | -
|  | Har elektrisk tilkobling |  | Property | Kommuniserer at objektet skal tilkobles strøm (TRUE/FALSE). | Boolean | NONS_ReqTriggers.HasElectricalConnection | - | - | - | - | - | -
|  | Har termiske krav |  | Property | Kommuniserer at rommet/sonen har krav til termiske egenskaper for (TRUE/ FALSE). | Boolean | NONS_ReqTriggers.HasThermalRequirements | - | - | - | - | - | -
| NONS_BuildingControls |  |  | Group | Kommuniserer typen tilkobling. |  |  | - | - | - | - | - | -
|  | BUS Kommunikasjonstype |  | Property | Kommuniserer protokollen som ble brukt på ISO OSI Media Layers (OSI Layer 1–3). | Label | NONS_BuildingControls.BUSCommunicationType | - | - | - | - | - | -
|  | BUS-protokolltype |  | Property | Kommuniserer protokollen som ble brukt på ISO OSI Host Layers (OSI Layer 4–7). | Label | NONS_BuildingControls.BUSProtocolType | - | - | - | - | - | -
|  | Styrt av |  | Property | Referanse til hvilken komponent som styrer objektet. | Label | NONS_BuildingControls.ControlledBy | - | - | - | - | - | -
|  | Kontrollsystemtype |  | Property | Kommuniserer hvilket automasjonssystem objektet er tilknyttet. | Label | NONS_BuildingControls.ControlSystemType | - | - | - | - | - | -
|  | Har intern automatisering |  | Property | Kommuniserer om objektet har intern automasjon. Angis med verdien True eller False. | Boolean | NONS_BuildingControls.HasInternalAutomation | - | - | - | - | - | -
| NONS_DataConnection |  |  | Group | Kommuniserer typen tilkobling. |  |  | - | - | - | - | - | -
|  | Datakommunikasjonstype |  | Property | Kommuniserer typen datatilkobling (kobber, fiber, trådløs). | Label | NONS_DataConnection.DataCommunicationType | - | - | - | - | - | -
| NONS_ElectricalConnection |  |  | Group | Kommuniserer typen strømtilkobling (kobber, fiber, trådløs). |  |  | - | - | - | - | - | -
|  | Elektrisk strøm |  | Property | Kommuniserer krav til effekt for strømtilkobling. Oppgis i kW. | Label | NONS_ElectricalConnection.ElectricalPower | - | - | - | - | - | -
|  | Elektrisk forsyningssystem |  | Property | Kommuniserer typen elektrisitetstilførsel, for eksempel normalkraft, reserve, avbruddsfri. | Label | NONS_ElectricalConnection.ElectricalSupplySystem | - | - | - | - | - | -
| NONS_Thermal |  |  | Group | Kommuniserer krav til egenskaper for varmekonduktivitet og/eller lysfaktor. |  |  | - | - | - | - | - | -
|  | Krav til varmekonduktivit |  | Property | Varmekonduktivitet (U-verdi), oppgis i W/(m²K). | Label | NONS_Thermal.ThermalTransmittanceReq | - | - | - | - | - | -
|  | Lysfaktor (LT) |  | Property | Lysfaktor (LT). | Label | NONS_Thermal.VisibleLightTransmittanceReq | - | - | - | - | - | -
| NONS_Revision |  |  | Group | Egenskaper for revisjon |  |  | ✓ | ✓ | ✓ | ✓ | ✓ | ✓
|  | Revisjon Versjonsnummer |  | Property | Gjeldene versjon av elementet | Label | NONS_Process.VersionNumber | ✓ | ✓ | ✓ | ✓ | ✓ | ✓
|  | Beskrivelse av versjon |  | Property | Beskrivelse av endring på elementet i siste versjon. | Text | NONS_Process. VersionDescription | ✓ | ✓ | ✓ | ✓ | ✓ | ✓
|  | Versjonsdato |  | Property | Dato på gjeldende versjon | Time | NONS_Process.VersionDate | ✓ | ✓ | ✓ | ✓ | ✓ | ✓
| NOSSB_Revision |  |  | Group |  |  |  | ✓ | ✓ | ✓ | ✓ | ✓ | ✓
|  | Utført av |  | Property | Utført av | Label | NOSSB_Revision.DesignedBy | ✓ | ✓ | ✓ | ✓ | ✓ | ✓
|  | Kontrollert av |  | Property | Kontrollert av | Label | NOSSB_Revision.ControlledBy | ✓ | ✓ | ✓ | ✓ | ✓ | ✓
|  | Godkjent av |  | Property | Godkjent av | Label | NOSSB_Revision.ApprovedBy | ✓ | ✓ | ✓ | ✓ | ✓ | ✓
| NOSSB_Reference |  |  | Group |  |  |  | (✓) | (✓) | (✓) | - | (✓) | (✓)
|  | Prosesskode |  | Property | Prosesskode iht. Bane NORs eller Statens Vegvesens prosesskoder for arbeidsbeskrivelser og kostnader. | Label | NOSSB_Reference.RefClass | - | - | ✓ | - | ✓ | -
|  | Prosjektnedbrytning/områdekode |  | Property | Angir kode til styringsobjektet som objektet befinner seg i (PNS) | Label | NOSSB_Reference.RefPBS | ✓ | ✓ | ✓ | - | ✓ | ✓
|  | Objekt-ID |  | Property | Unik objekt-ID for objektet. Eksempel er Banedata-ID, NVDB kode eller tilsvarende. | Label | NOSSB_Reference.Objekt-ID | ✓ | ✓ | ✓ | - | ✓ | ✓
|  | Funksjonell Lokasjon |  | Property |  | Label | NOSSB_Reference.FunksjonellLokasjon | - | - | - | - | - | -
| NOSSB_ReqTriggers |  |  | Group | Communicates that the object must be co-designed by another discipline that adds some performance properties (e.g. acoustical or fire safety related) to the object |  |  | - | - | - | - | - | -
|  | Har akustiske krav |  | Property | Communicates the object has acoustical requirements. Activates checking of object according to NOSSB_Acoustic | Boolean | #.HasAcousticReq | - | - | - | - | - | -
|  | Har brannsikkerhetskrav |  | Property | Communicates the object has fire safety requirements. Activates checking of object according to NOSSB_Fire. Applies to elements. | Boolean | #.HasFireSafetyReq | - | - | - | - | - | -
|  | HasFireSafetySpaceReq |  | Property | Communicates the space object has fire safety requirements. Activates checking of object according to NOSSB_FireSpace. Applies to space objects. | Boolean | #.HasFireSafetySpaceReq | - | - | - | - | - | -
|  | HasFireSafetyZoneReq |  | Property | Communicates the space, spatial zone or zone object has fire safety requirements. Activates checking of object according to NOSSB_Firezone. Applies to space, spatial zone and zone objects. | Boolean | #.HasFireSafetyZoneReq | - | - | - | - | - | -
|  | Har miljøkrav |  | Property | Communicates the object has Environmental Documentation Requirements. Activates checking of object according to required RIM-properies. | Boolean | #.HasEnvironmentalReq | - | - | - | - | - | -
|  | Har sikkerhetskrav |  | Property | Security space/zone classification: A space/zone indicating that the space/zone has some kind of security requirements without further specifying them in the model (typically at an early project stage, when actual requirements are given in a separate report, as a preliminary notice for new use cases, to avoid disclosing actual requirements in the model, or to indicate a need for interdisciplinary coordination). | Boolean | #.HasSecurityReq | - | - | - | - | - | -
| Common Properties |  |  | Group |  |  |  | - | - | - | - | - | -
|  | AcousticRating |  | Property | from IFC documentation: Acoustic rating for this object. It is provided according to the national building code. It indicates the sound transmission resistance of this object by an index ratio (instead of providing full sound absorption values). | Label | Pset_DoorCommon.AcousticRating | - | - | - | - | - | -
|  | FireExit |  | Property | from IFC documentation: Indication whether this object is designed to serve as an exit in the case of fire (TRUE) or not (FALSE). | Boolean | Pset_DoorCommon.FireExit | - | - | - | - | - | -
|  | FireRating |  | Property | from IFC documentation: Fire rating for this object. It is given according to the national fire safety classification. | Label | Pset_DoorCommon.FireRating | - | - | - | - | - | -
|  | GlazingAreaFraction |  | Property | from IFC documentation: Fraction of the glazing area relative to the total area of the filling element. It shall be used, if the glazing area is not given separately for all panels within the filling element. | Ratio (positive, >0) | Pset_DoorCommon.GlazingAreaFraction | - | - | - | - | - | -
|  | HandicapAccessible |  | Property | from IFC documentation: Indication that this object is designed to be accessible by the handicapped. Set to (TRUE) if this object is rated as handicap accessible according the local building codes, otherwise (FALSE). It is giving according to the requirements of the national building code. | Boolean | Pset_DoorCommon.HandicapAccessible | - | - | - | - | - | -
|  | HasDrive |  | Property | from IFC documentation: Indication whether this object has an automatic drive to operate it (TRUE) or no drive (FALSE) | Boolean | Pset_DoorCommon.HasDrive | - | - | - | - | - | -
|  | Infiltration |  | Property | from IFC documentation: Infiltration flowrate of outside air for the filler object based on the area of the filler object at a pressure level of 50 Pascals. It shall be used, if the length of all joints is unknown. | Volumetric Flow Rate | Pset_DoorCommon.Infiltration | - | - | - | - | - | -
|  | IsExternal |  | Property | from IFC documentation: Indication whether the element is designed for use in the exterior (TRUE) or not (FALSE). If (TRUE) it is an external element and faces the outside of the building. | Boolean | Pset_DoorCommon.IsExternal | - | - | - | - | - | -
|  | MechanicalLoadRating |  | Property | from IFC documentation: Mechanical load rating for this object. It is provided according to the national building code. | Label | Pset_DoorCommon.MechanicalLoadRating | - | - | - | - | - | -
|  | SecurityRating |  | Property | from IFC documentation: Index based rating system indicating security level. It is giving according to the national building code. | Label | Pset_DoorCommon.SecurityRating | - | - | - | - | - | -
|  | SmokeStop |  | Property | from IFC documentation: Indication whether the object is designed to provide a smoke stop (TRUE) or not (FALSE). | Boolean | Pset_DoorCommon.SmokeStop | - | - | - | - | - | -
|  | Status |  | Property | from IFC documentation: Status of the element, predominately used in renovation or retrofitting projects. The status can be assigned to as "New" - element designed as new addition, "Existing" - element exists and remains, "Demolish" - element existed but is to be demolished, "Temporary" - element will exists only temporary (like a temporary support structure). | Label | Pset_DoorCommon.Status | - | - | - | - | - | -
|  | ThermalTransmittance |  | Property | from IFC documentation: Thermal transmittance coefficient (U-Value) of an element, within the direction of the thermal flow (including all materials). | Thermal Transmittance | Pset_DoorCommon.ThermalTransmittance | - | - | - | - | - | -
|  | WaterTightnessRating |  | Property | from IFC documentation: Water tightness rating for this object. It is provided according to the national building code. | Label | Pset_DoorCommon.WaterTightnessRating | - | - | - | - | - | -
|  | WindLoadRating |  | Property | from IFC documentation: Wind load resistance rating for this object. It is provided according to the national building code. | Label | Pset_DoorCommon.WindLoadRating | - | - | - | - | - | -
| Pset_DoorCommon |  |  | Group | from IFC documentation: Durability against mechanical stress. It is given according to the national code or regulation. |  | Pset_DoorCommon | - | - | - | - | - | -
|  | DurabilityRating |  | Property | from IFC documentation: Durability against mechanical stress. It is given according to the national code or regulation. | Label | Pset_DoorCommon.DurabilityRating | - | - | - | - | - | -
|  | HygrothermalRating |  | Property | from IFC documentation: Resistance against hygrothermal impact from different temperatures and humidities inside and outside. It is given according to the national code or regulation. | Label | Pset_DoorCommon.HygrothermalRating | - | - | - | - | - | -
|  | SelfClosing |  | Property | from IFC documentation: Indication whether this object is designed to close automatically after use (TRUE) or not (FALSE). | Boolean | Pset_DoorCommon.SelfClosing | - | - | - | - | - | -
| Pset_DoorWindowGlazingType |  |  | Group | from IFC documentation: Number of glass layers within the frame. E.g. "2" for double glazing. |  | Pset_DoorWindowGlazingType | - | - | - | - | - | -
|  | FillGas |  | Property | from IFC documentation: Name of the gas by which the gap between two glass layers is filled. It is given for information purposes only. | Label | Pset_DoorWindowGlazingType.FillGas | - | - | - | - | - | -
|  | GlassColour |  | Property | from IFC documentation: | Label | Pset_DoorWindowGlazingType.GlassColour | - | - | - | - | - | -
|  | GlassLayers |  | Property | from IFC documentation: Number of glass layers within the frame. E.g. "2" for double glazing. | Count | Pset_DoorWindowGlazingType.GlassLayers | - | - | - | - | - | -
|  | GlassThickness1 |  | Property | from IFC documentation: Thickness of the first (inner) glass layer. | Length (positive, >0) | Pset_DoorWindowGlazingType.GlassThickness1 | - | - | - | - | - | -
|  | GlassThickness2 |  | Property | from IFC documentation: Thickness of the second (intermediate or outer) glass layer. | Length (positive, >0) | Pset_DoorWindowGlazingType.GlassThickness2 | - | - | - | - | - | -
|  | GlassThickness3 |  | Property | from IFC documentation: Thickness of the third (outer) glass layer. | Length (positive, >0) | Pset_DoorWindowGlazingType.GlassThickness3 | - | - | - | - | - | -
|  | IsCoated |  | Property | from IFC documentation: Indication whether the glass is coated with a material (TRUE) or not (FALSE). | Boolean | Pset_DoorWindowGlazingType.IsCoated | - | - | - | - | - | -
|  | IsLaminated |  | Property | from IFC documentation: Indication whether the glass is layered with other materials (TRUE) or not (FALSE). | Boolean | Pset_DoorWindowGlazingType.IsLaminated | - | - | - | - | - | -
|  | IsTempered |  | Property | from IFC documentation: Indication whether the glass is tempered (TRUE) or not (FALSE) . | Boolean | Pset_DoorWindowGlazingType.IsTempered | - | - | - | - | - | -
|  | IsWired |  | Property | from IFC documentation: Indication whether the glass includes a contained wire mesh to prevent break-in (TRUE) or not (FALSE) | Boolean | Pset_DoorWindowGlazingType.IsWired | - | - | - | - | - | -
|  | ShadingCoefficient |  | Property | from IFC documentation: (SC): The measure of the ability of a glazing to transmit solar heat, relative to that ability for 3 mm (1/8-inch) clear, double-strength, single glass. Shading coefficient is being phased out in favor of the solar heat gain coefficient (SHGC), and is approximately equal to the SHGC multiplied by 1.15. The shading coefficient is expressed as a number without units between 0 and 1. | Ratio (normalised, 0-1) | Pset_DoorWindowGlazingType.ShadingCoefficient | - | - | - | - | - | -
|  | SolarAbsorption |  | Property | from IFC documentation: (Asol) The ratio of incident solar radiation that is absorbed by a glazing system. It is the sum of the absorption distributed to the exterior (a) and to the interior (qi). Note the following equation Asol + Rsol + Tsol = 1 | Ratio (normalised, 0-1) | Pset_DoorWindowGlazingType.SolarAbsorption | - | - | - | - | - | -
|  | SolarHeatGainTransmittance |  | Property | from IFC documentation: (SHGC): The ratio of incident solar radiation that contributes to the heat gain of the interior, it is the solar radiation that directly passes (Tsol or te) plus the part of the absorbed radiation that is distributed to the interior (qi). The SHGC is referred to also as g-value (g = te + qi). | Ratio (normalised, 0-1) | Pset_DoorWindowGlazingType.SolarHeatGainTransmittance | - | - | - | - | - | -
|  | SolarReflectance |  | Property | from IFC documentation: (Rsol): The ratio of incident solar radiation that is reflected by a glazing system (also named ?e). Note the following equation Asol + Rsol + Tsol = 1 | Ratio (normalised, 0-1) | Pset_DoorWindowGlazingType.SolarReflectance | - | - | - | - | - | -
|  | SolarTransmittance |  | Property | from IFC documentation: The ratio of incident solar radiation that directly passes through a system (also named te). Note the following equation Asol + Rsol + Tsol = 1 | Ratio (normalised, 0-1) | Pset_DoorWindowGlazingType.SolarTransmittance | - | - | - | - | - | -
|  | ThermalTransmittanceSummer |  | Property | from IFC documentation: Thermal transmittance coefficient (U-Value) of a material. Summer thermal transmittance coefficient of the glazing only, often referred to as (U-value). | Thermal Transmittance | Pset_DoorWindowGlazingType.ThermalTransmittanceSummer | - | - | - | - | - | -
|  | ThermalTransmittanceWinter |  | Property | from IFC documentation: Thermal transmittance coefficient (U-Value) of a material. Winter thermal transmittance coefficient of the glazing only, often referred to as (U-value). | Thermal Transmittance | Pset_DoorWindowGlazingType.ThermalTransmittanceWinter | - | - | - | - | - | -
|  | VisibleLightReflectance |  | Property | from IFC documentation: Fraction of the visible light that is reflected by the glazing at normal incidence. It is a value without unit. | Ratio (normalised, 0-1) | Pset_DoorWindowGlazingType.VisibleLightReflectance | - | - | - | - | - | -
|  | VisibleLightTransmittance |  | Property | from IFC documentation: Fraction of the visible light that passes the object at normal incidence. It is a value without unit. | Ratio (normalised, 0-1) | Pset_DoorWindowGlazingType.VisibleLightTransmittance | - | - | - | - | - | -
| Pset_InstallationOccurrence |  |  | Group | from IFC documentation: Date on which the element is installed. |  | Pset_InstallationOccurrence | - | - | - | - | - | -
|  | AcceptanceDate |  | Property | from IFC documentation: Date on which the element is accepted by the manager or administrator. | Label | Pset_InstallationOccurrence.AcceptanceDate | - | - | - | - | - | -
|  | InstallationDate |  | Property | from IFC documentation: Date on which the element is installed. | Label | Pset_InstallationOccurrence.InstallationDate | - | - | - | - | - | -
|  | PutIntoOperationDate |  | Property | from IFC documentation: Date on which the element is put into operation. | Label | Pset_InstallationOccurrence.PutIntoOperationDate | - | - | - | - | - | -
| Pset_ManufacturerOccurrence |  |  | Group | from IFC documentation: The date that the manufactured item was purchased. |  | Pset_ManufacturerOccurrence | - | - | - | - | - | -
|  | AcquisitionDate |  | Property | from IFC documentation: The date that the manufactured item was purchased. | Label | Pset_ManufacturerOccurrence.AcquisitionDate | - | - | - | - | - | -
|  | AssemblyPlace |  | Property | from IFC documentation: Enumeration defining where the assembly is intended to take place, either in a factory, other offsite location or on the building site. | Label | Pset_ManufacturerOccurrence.AssemblyPlace | - | - | - | - | - | -
|  |  | FACTORY | Value | from IFC documentation:
|  |  | NOTKNOWN | Value | from IFC documentation:
|  |  | OFFSITE | Value | from IFC documentation:
|  |  | OTHER | Value | from IFC documentation:
|  |  | SITE | Value | from IFC documentation:
|  |  | UNSET | Value | from IFC documentation:
|  | BarCode |  | Property | from IFC documentation: The identity of the bar code given to an occurrence of the product. | Identifier | Pset_ManufacturerOccurrence.BarCode | - | - | - | - | - | -
|  | BatchReference |  | Property | from IFC documentation: The identity of the batch reference from which an occurrence of a product is taken. | Identifier | Pset_ManufacturerOccurrence.BatchReference | - | - | - | - | - | -
|  | ManufacturingDate |  | Property | from IFC documentation: Date on which the element was manufactured. | Label | Pset_ManufacturerOccurrence.ManufacturingDate | - | - | - | - | - | -
|  | SerialNumber |  | Property | from IFC documentation: The manufacturer's serial number assigned to an occurrence of a product. | Identifier | Pset_ManufacturerOccurrence.SerialNumber | - | - | - | - | - | -
| Pset_ManufacturerTypeInformation |  |  | Group | from IFC documentation: Enumeration defining where the assembly is intended to take place, either in a factory, other offsite location or on the building site. |  | Pset_ManufacturerTypeInformation | - | - | - | - | - | -
|  | ArticleNumber |  | Property | from IFC documentation: Article number or reference that is be applied to a configured product according to a standard scheme for article number definition as defined by the manufacturer. It is often used as the purchasing number. | Identifier | Pset_ManufacturerTypeInformation.ArticleNumber | - | - | - | - | - | -
|  | AssemblyPlace |  | Property | from IFC documentation: Enumeration defining where the assembly is intended to take place, either in a factory, other offsite location or on the building site. | Label | Pset_ManufacturerTypeInformation.AssemblyPlace | - | - | - | - | - | -
|  |  | FACTORY | Value | from IFC documentation:
|  |  | NOTKNOWN | Value | from IFC documentation:
|  |  | OFFSITE | Value | from IFC documentation:
|  |  | OTHER | Value | from IFC documentation:
|  |  | SITE | Value | from IFC documentation:
|  |  | UNSET | Value | from IFC documentation:
|  | GlobalTradeItemNumber |  | Property | from IFC documentation: The Global Trade Item Number (GTIN) is an identifier for trade items developed by GS1 (www.gs1.org). | Identifier | Pset_ManufacturerTypeInformation.GlobalTradeItemNumber | - | - | - | - | - | -
|  | Manufacturer |  | Property | from IFC documentation: The organization that manufactured and/or assembled the item. | Label | Pset_ManufacturerTypeInformation.Manufacturer | - | - | - | - | - | -
|  | ModelLabel |  | Property | from IFC documentation: The descriptive model name of the product model (or product line) as assigned by the manufacturer of the manufactured item. | Label | Pset_ManufacturerTypeInformation.ModelLabel | - | - | - | - | - | -
|  | ModelReference |  | Property | from IFC documentation: The model number or designator of the product model (or product line) as assigned by the manufacturer of the manufactured item. | Label | Pset_ManufacturerTypeInformation.ModelReference | - | - | - | - | - | -
|  | OperationalDocument |  | Property | from IFC documentation: Manufacturer's operational document | Label | Pset_ManufacturerTypeInformation.OperationalDocument | - | - | - | - | - | -
|  | PerformanceCertificate |  | Property | from IFC documentation: Manufacturer's performance certificate | Label | Pset_ManufacturerTypeInformation.PerformanceCertificate | - | - | - | - | - | -
|  | ProductionYear |  | Property | from IFC documentation: The year of production of the manufactured item. | Label | Pset_ManufacturerTypeInformation.ProductionYear | - | - | - | - | - | -
|  | SafetyDocument |  | Property | from IFC documentation: Manufacturer's safety document | Label | Pset_ManufacturerTypeInformation.SafetyDocument | - | - | - | - | - | -
| Qto_DoorBaseQuantities |  |  | Group | from IFC documentation: Perimeter of the object. |  | Qto_DoorBaseQuantities | - | - | - | - | - | -
|  | Area |  | Property | from IFC documentation: Calculated area for the object. | Label | Qto_DoorBaseQuantities.Area | - | - | - | - | - | -
|  | Height |  | Property | from IFC documentation: Characteristic height. | Label | Qto_DoorBaseQuantities.Height | - | - | - | - | - | -
|  | Perimeter |  | Property | from IFC documentation: Perimeter of the object. | Label | Qto_DoorBaseQuantities.Perimeter | - | - | - | - | - | -
|  | Width |  | Property | from IFC documentation: The width of the object. Only given, if the object has constant thickness (prismatic). | Label | Qto_DoorBaseQuantities.Width | - | - | - | - | - | -
Svingdør |  |  |  | Object | En mekanisk port som består av roterende armer. |  | IfcDoor.PredefinedType.TURNSTILE | (✓) | (✓) | (✓) | (✓) | (✓) | (✓)
| Attributter |  |  | Group |  |  |  | - | - | - | - | - | -
|  | Navn |  | Property |  | Label | ifcRoot.Name | - | - | - | - | - | -
|  | Beskrivelse |  | Property |  | Text | ifcRoot.Description | - | - | - | - | - | -
|  | GUID |  | Property |  | Label | IfcRoot.GlobalID | - | - | - | - | - | -
| NONS_Process |  |  | Group | Egenskaper for prosessinformasjon. Egenskapene legges på objektforekomster i elementer. |  |  | (✓) | (✓) | (✓) | (✓) | (✓) | (✓)
|  | Postnummer |  | Property | Postnummer i beskrivelsen. | Label | NONS_Process.BoqID | - | - | ✓ | - | ✓ | -
|  | Kontraktsnummer produksjon |  | Property | Kontrakt-/entreprisenummer på utførsel/bygging. Kommuniserer hvem som er ansvarlig for utførelsen. Hvis det benyttes underentrepriser på flere nivåer i utførelsen, skal prosjektet avgjøre om nummeret skal angis laveste eller høyeste nivå eller på alle nivåene. | Label | NONS_Process.ConstructionContract | - | - | ✓ | ✓ | ✓ | ✓
|  | Kontrollsone |  | Property | Beskriver det enkelte objekts tilhørighet til kontrollsoner. Kontrollsoner er ikke et soneobjekt, men det området i modellen som man velger å kontrollere. Hvis et objekt tilhører flere kontrollsoner (for eksempel ett dekke som skal inngå i kontroll av objekter i kontrollsonene både over og under dekket), angis alle disse i samme streng atskilt med semikolon («;»). | Label | NONS_Process.ControlVolume | - | - | - | - | - | -
|  | Kontraktsnummer prosjektering |  | Property | Kontrakt-/entreprisenummer på prosjektering. Kommuniserer hvem som er ansvarlig for prosjekteringen. | Label | NONS_Process.DesignContract | ✓ | ✓ | ✓ | - | ✓ | -
|  | Utendørs |  | Property | For å kunne skille ut tekniske installasjoner som ligger utenfor bygget, brukes en egendefinert egenskap med en av de tillatte verdiene, som er True eller False. Dette gjelder for komponenter og deler av systemer som ligger utenfor bygget, og som inngår i systemet der systemkomponenten og/eller størsteparten av systemet ligger inne i bygget. | Boolean | NONS_Process.IsOutside | - | - | ✓ | ✓ | ✓ | ✓
|  | Anskaffet |  | Property | Kommuniserer at produktet som objektet representerer er innkjøpt. Selv om objektet ikke er ferdig prosjektert skal geometri og egenskaper være representative for det innkjøpte produktet. Denne kan brukes som alternativ til kode under ConstructedStatus som angir om produktet som objektet representerer er innkjøpt. | Boolean | NONS_Process.IsProcured | - | - | - | - | ✓ | ✓
|  | Milepel |  | Property | Prosjektfase eller mellomliggende milepel. Beskriver hvilket leveransekrav som prosesstatusen gjelder i forhold til. | Label | NONS_Process.Milestone | - | - | - | - | - | -
|  | MMI |  | Property | Kommuniserer objektets modenhetsgrad i beslutnings- og kvalitetssikringsprosessen, uavhengig av fase. Denne egenskapen brukes som alternativ til DesignedStatus, ConstructedStatus og OperationalStatus. | Label | NONS_Process.ProcessStatus | ✓ | ✓ | ✓ | ✓ | ✓ | ✓
|  | Fase bygget |  | Property | Fase bygget iht. definert avtalt faseplan | Label | NONS_Process.PhaseBuilt | - | - | - | - | - | -
|  | Fase revet |  | Property | Fase revet iht. definert avtalt faseplan | Label | NONS_Process.PhaseDemolished | - | - | - | - | - | -
|  | Geometri for eksisterende situasjon |  | Property | Beskriver hva grunnlagsmodellen er basert på . Eksempler kan være eldre planprosess, banedata/kabelkart, FKB/SOSI, ortofoto og scann med lav kvalitet og scann med høy kvalitet. | Label | NONS_Process.GeometryDerivedFrom | - | - | - | - | - | -
|  | Beskrivelse av geometri for eksisterende situasjon |  | Property | Beskrivende tekst. For eksempel hvem som har utført innmålinger, dato mm. | Label | NONS_Process.GeometrySource | - | - | - | - | - | -
| NONS_Reference |  |  | Group |  |  |  | - | - | - | - | - | -
|  | TFM-ID |  | Property | Sammensatt TFM-ID (kodestreng) i byggeierens foretrukne format. | Label | NONS_Reference.RefString | - | - | - | - | - | -
|  | Plasserings-ID |  | Property | Plasserings-ID (tekst). (Primær)systemets plassering. Kan være en sammensetning av en eller flere plasseringer, som tomt, bygning, avsnitt og etasje, ut fra hva som er hensiktsmessig i et driftsperspektiv. | Label | NONS_Reference.RefPriSysLoc | - | - | - | - | - | -
|  | Systemforekomst-ID |  | Property | Systemforekomst-ID (tekst). Primærsystemets samlede identifikasjon, systemforekomstens kode. Systemet som komponenten er medlem av, og som oppfyller den primære funksjonen. | Label | NONS_Reference.RefPriSysOcc | - | - | - | - | - | -
|  | Systemkomponent - systemidentifikasjon |  | Property | Systemkomponent – systemidentifikasjon (tekst). Identifikasjon av den komponenten som starter systemet. Aggregering av systemkode og nummer. Tilsvarer et objekt i modelleringsprogrammer. | Label | NONS_Reference.RefPriSysComp | - | - | - | - | - | -
|  | Systemkode |  | Property | Systemkode (tekst). Systemkode eller klasse, tre sifre som definert i veiledningen til NS 3457-7. I andre byggverk kan tabeller i de ulike delene av ISO 81346 benyttes. Brukes i definisjonen av systemobjekt (IfcSystem) og alle komponenter som er del av et system. | Label | NONS_Reference.RefPriSysClass | - | - | - | - | - | -
|  | Nummer |  | Property | Nummer (tekst eller nummer). Nummer som definerer systemet. I definisjonen av systemobjekt (IfcSystem) og alle komponenter som er del av et system. | Label | NONS_Reference.RefPriSysNo1 | - | - | - | - | - | -
|  | Undernummer |  | Property | Undernummer (tekst eller nummer). Undernummer benyttes for å skille mellom flere (under)systemer som går ut fra samme systemkomponent. Er del av samme system. | Label | NONS_Reference.RefPriSysNo2 | - | - | - | - | - | -
|  | Komponenttype-ID |  | Property | Komponenttype-ID (tekst). Komponenttypens typeidentifikasjon. Settes sammen av komponentkode, nummer innenfor gruppen og eventuelt undernummer. | Label | NONS_Reference.RefCompType | - | - | - | - | - | -
|  | Komponentkode |  | Property | Komponentkode (tekst). Kode bestående av tre bokstaver i henhold til NS 3457-8 eller IEC 81346-2:2019, tabell 3. Dette er samme egenskap som for komponentforekomst. Alle komponenter skal ha komponentkode. | Label | NONS_Reference.RefCompClass | - | - | - | - | - | -
|  | (Komponenttype)nummer |  | Property | (Komponenttype)nummer (tekst eller nummer). Komponentens typenummer innenfor klassen/gruppen. | Label | NONS_Reference.RefCompTypeNo1 | - | - | - | - | - | -
|  | (Komponenttype)undernummer |  | Property | Eventuelt (komponenttype)undernummer (tekst eller nummer). Dette er en variant av komponenttypen. | Label | NONS_Reference.RefCompTypeNo2 | - | - | - | - | - | -
|  | Komponentforekomst-ID |  | Property | Komponentforekomst-ID (tekst). Komponentforekomstens samlede ID. | Label | NONS_Reference.RefCompOcc | - | - | - | - | - | -
|  | Komponentforekomstnummer |  | Property | Komponentforekomstnummer (tekst eller nummer). Et løpenummer (kan eventuelt overstyres). | Label | NONS_Reference.RefCompOccNo | - | - | - | - | - | -
|  | Kode fra NS 3420 |  | Property | Kode fra NS 3420. Brukes etter behov av de prosjekterende, eventuelt etter avtale med prosjekteier. | Label | NONS_Reference.RefClassNS3420 | - | - | - | - | - | -
|  | Kode fra NS 3451 |  | Property | Kode fra NS 3451. Brukes etter behov av de prosjekterende, eventuelt etter avtale med prosjekteier. | Label | NONS_Reference.RefClassNS3451 | - | - | - | - | - | -
|  | Dørnummer |  | Property | Spesielt dørnummer i henhold til prosjektets eller byggeierens system. | Label | NONS_Reference.RefDoorNo | - | - | - | - | - | -
|  | Identifikator for komponenttype |  | Property | Entydig identifikasjon (generert nummer i modelleringsprogram eller database) for å synkronisere komponenttype mellom informasjonsmodell og type i databaser. Det skal avtales om synkronisering skal utføres, og om denne egenskapen eller GUID eller RefCompType skal benyttes. | Label | NONS_Reference.RefCompTypeDbSync | - | - | - | - | - | -
|  | Identifikator for komponentforekomst |  | Property | Entydig identifikasjon (generert nummer i modelleringsprogram eller database) for å synkronisere komponentforekomst mellom informasjonsmodell og databaser. Det skal avtales om synkronisering skal utføres, og om denne egenskapen eller GUID eller RefCompOcc skal benyttes. | Label | NONS_Reference.RefCompOccDbSync | - | - | - | - | - | -
|  | Eiers overordnede ID |  | Property | Eiers overordnede ID – (toppnodeidentifikator). Den identifikasjon som er nødvendig for å identifisere objektet entydig i eiers samlede dataregister når eier har flere komplekser. Koder bør være definert av eier i eiers samlede dataregister. Eier bør ta stilling til om dette skal vises innenfor en prosjektdatabase eller digital modell, eller om det bare skal vises i det samlede registeret. | Label | NONS_Reference.RefComplex | - | - | - | - | - | -
|  | Er systemkomponent |  | Property | Er systemkomponent. Identifikator som forteller at denne komponentforekomsten er en systemkomponent som definerer / starter et system. Dette er første del av en kode for systemforekomst av systemet som denne komponenten definerer / starter. | Boolean | NONS_Reference.RefSysCompOcc | - | - | - | - | - | -
|  | Funksjonelt system |  | Property | Funksjonelt system. Det funksjonelle systemets samlede identifikasjon. Byggeier bør definere hvilke slike funksjonelle systemer som skal etableres. Dette bør sees i nær sammenheng med driften av byggverket og hvordan programvarer i driftsfasen er bygget opp. | Label | NONS_Reference.RefFuncSys | - | - | - | - | - | -
|  | Sekundærsystem |  | Property | Sekundærsystem. Sekundære systemers entydige identifikasjon. En fore­komsts sekundærsystem kan være andre forekomsters primærsystem. Dvs. at identi­fikasjon har samme oppbygning og innhold som primær­system. Byggeier bør avklare krav til koding av sekundærsystemer. Dette bør sees i sammenheng med driften av byggverket og hvordan programvarer i driftsfasen er bygget opp. | Label | NONS_Reference.RefSecSysOcc | - | - | - | - | - | -
|  | Komponentens tekniske plassering |  | Property | Komponentens tekniske plassering. Entydig identifikasjon av komponent(forekomsten) eller system(forekomsten) som komponenten er plassert i, dvs. komponentforekomst-ID eller systemforekomst-ID. | Label | NONS_Reference.RefCompLocTech | - | - | - | - | - | -
|  | Komponentens romlige plassering |  | Property | Komponentens romlige plassering. Romnummer. Det avtales i prosjektet hvilket romnummer som skal benyttes. | Label | NONS_Reference.RefCompLocRoom | - | - | - | - | - | -
|  | Bygg- eller byggverksnummer |  | Property | Bygg- eller byggverksnummer i henhold til definert nedbrytningsstruktur. (Vil for de fleste modelleringsprogrammer i praksis være knyttet til en modellfil.) Hentes fra relasjon eller intern egenskap i modelleringsprogrammet og er det samme som eksporteres til IfcBuilding. Hvis modelleringsprogrammet støtter «Composition type» i IFC, tilsvarer dette normalt «ELEMENT». | Label | NONS_Reference.RefCompLocBFac | - | - | - | - | - | -
|  | Horisontal nedbrytning |  | Property | Horisontal nedbrytning. Typisk fløy, seksjon eller avsnitt i henhold til definert nedbrytningsstruktur. Hvis modelleringsprogrammet støtter «Composition type» i IFC, tilsvarer dette ofte «PARTIAL». | Label | NONS_Reference.RefCompLocHor | - | - | - | - | - | -
|  | Vertikal nedbryting |  | Property | Vertikal nedbryting. Typisk etasje i bygning. Hvis modelleringsprogrammet støtter «Composition type» i IFC, tilsvarer dette normalt «PARTIAL». Hentes fra relasjon eller intern egenskap i modelleringsprogrammet og er det samme som eksporteres til IfcBuildingStorey. | Label | NONS_Reference.RefCompLocVer | - | - | - | - | - | -
|  | Komponenten betjener |  | Property | Komponenten betjener. Lokasjon (rom) som komponenten betjener. I bygninger benyttes romnummer. Det avtales hvilke komponenter i prosjektet som fylles ut, og hvilket romnummer eller annet lokasjonsbegrep som benyttes. | Label | NONS_Reference.RefCompLocServe | - | - | - | - | - | -
|  | Spesiell funksjonell rolle |  | Property | Spesiell funksjonell rolle. Lokal rolle eller oppgave innenfor ett system eller én sammensatt komponent. Benyttes i standardiserte skjemaer og beskrivelser og i komponentene for å knytte disse til rollen på skjemaet. Bruk vil normalt være opp til de prosjekterende og driftsorganisasjonen og avtales i prosjekt. Benyttes for å kunne hente ut spesialisert informasjon, for eksempel fra følere i en spesiell posisjon. | Label | NONS_Reference.RefCompRole | - | - | - | - | - | -
|  | Standardsystem eller systemtype |  | Property | Standardsystem eller systemtype. Kobling til det standardsystemet som det aktuelle systemet er en forekomst av (kopiert eller avledet fra), og hvilket standard systemskjema det er dokumentert i. Bruk vil normalt være opp til de prosjekterende og driftsorganisasjonen og avtales i prosjekt. | Label | NONS_Reference.RefSysType | - | - | - | - | - | -
|  | Standardkomponent |  | Property | Standardkomponent. Kobling til den standardkomponenten (standardprodukt) i byggherrens driftssystem som den aktuelle komponenten er kopiert eller avledet fra. Kun aktuelt der byggeier ønsker standardisert bruk av komponenter (og produkter) på tvers av prosjekter. | Label | NONS_Reference.RefCompStd | - | - | - | - | - | -
| NONS_ReqTriggers |  |  | Group | Kommuniserer at objektet skal tilkobles et annet fag. |  |  | - | - | - | - | - | -
|  | Har VVS-tilkobling |  | Property | Kommuniserer at objektet skal tilkobles rør (TRUE/FALSE). | Boolean | NONS_ReqTriggers.HasPlumbingConnection | - | - | - | - | - | -
|  | Har mekanisk tilkobling |  | Property | Kommuniserer at objektet skal tilkobles luftbehandling, kjøling og/eller oppvarming (TRUE/FALSE). | Boolean | NONS_ReqTriggers.HasMechanicalConnection | - | - | - | - | - | -
|  | Har byggekontrolltilkobling |  | Property | Kommuniserer at objektet skal tilkobles automasjon (TRUE/FALSE). | Boolean | NONS_ReqTriggers.HasBuildingControlConnection | - | - | - | - | - | -
|  | Har datatilkobling |  | Property | Kommuniserer at objektet skal tilkobles data (TRUE/FALSE). | Boolean | NONS_ReqTriggers.HasDataConnection | - | - | - | - | - | -
|  | Har elektrisk tilkobling |  | Property | Kommuniserer at objektet skal tilkobles strøm (TRUE/FALSE). | Boolean | NONS_ReqTriggers.HasElectricalConnection | - | - | - | - | - | -
|  | Har termiske krav |  | Property | Kommuniserer at rommet/sonen har krav til termiske egenskaper for (TRUE/ FALSE). | Boolean | NONS_ReqTriggers.HasThermalRequirements | - | - | - | - | - | -
| NONS_BuildingControls |  |  | Group | Kommuniserer typen tilkobling. |  |  | - | - | - | - | - | -
|  | BUS Kommunikasjonstype |  | Property | Kommuniserer protokollen som ble brukt på ISO OSI Media Layers (OSI Layer 1–3). | Label | NONS_BuildingControls.BUSCommunicationType | - | - | - | - | - | -
|  | BUS-protokolltype |  | Property | Kommuniserer protokollen som ble brukt på ISO OSI Host Layers (OSI Layer 4–7). | Label | NONS_BuildingControls.BUSProtocolType | - | - | - | - | - | -
|  | Styrt av |  | Property | Referanse til hvilken komponent som styrer objektet. | Label | NONS_BuildingControls.ControlledBy | - | - | - | - | - | -
|  | Kontrollsystemtype |  | Property | Kommuniserer hvilket automasjonssystem objektet er tilknyttet. | Label | NONS_BuildingControls.ControlSystemType | - | - | - | - | - | -
|  | Har intern automatisering |  | Property | Kommuniserer om objektet har intern automasjon. Angis med verdien True eller False. | Boolean | NONS_BuildingControls.HasInternalAutomation | - | - | - | - | - | -
| NONS_DataConnection |  |  | Group | Kommuniserer typen tilkobling. |  |  | - | - | - | - | - | -
|  | Datakommunikasjonstype |  | Property | Kommuniserer typen datatilkobling (kobber, fiber, trådløs). | Label | NONS_DataConnection.DataCommunicationType | - | - | - | - | - | -
| NONS_ElectricalConnection |  |  | Group | Kommuniserer typen strømtilkobling (kobber, fiber, trådløs). |  |  | - | - | - | - | - | -
|  | Elektrisk strøm |  | Property | Kommuniserer krav til effekt for strømtilkobling. Oppgis i kW. | Label | NONS_ElectricalConnection.ElectricalPower | - | - | - | - | - | -
|  | Elektrisk forsyningssystem |  | Property | Kommuniserer typen elektrisitetstilførsel, for eksempel normalkraft, reserve, avbruddsfri. | Label | NONS_ElectricalConnection.ElectricalSupplySystem | - | - | - | - | - | -
| NONS_Thermal |  |  | Group | Kommuniserer krav til egenskaper for varmekonduktivitet og/eller lysfaktor. |  |  | - | - | - | - | - | -
|  | Krav til varmekonduktivit |  | Property | Varmekonduktivitet (U-verdi), oppgis i W/(m²K). | Label | NONS_Thermal.ThermalTransmittanceReq | - | - | - | - | - | -
|  | Lysfaktor (LT) |  | Property | Lysfaktor (LT). | Label | NONS_Thermal.VisibleLightTransmittanceReq | - | - | - | - | - | -
| NONS_Revision |  |  | Group | Egenskaper for revisjon |  |  | ✓ | ✓ | ✓ | ✓ | ✓ | ✓
|  | Revisjon Versjonsnummer |  | Property | Gjeldene versjon av elementet | Label | NONS_Process.VersionNumber | ✓ | ✓ | ✓ | ✓ | ✓ | ✓
|  | Beskrivelse av versjon |  | Property | Beskrivelse av endring på elementet i siste versjon. | Text | NONS_Process. VersionDescription | ✓ | ✓ | ✓ | ✓ | ✓ | ✓
|  | Versjonsdato |  | Property | Dato på gjeldende versjon | Time | NONS_Process.VersionDate | ✓ | ✓ | ✓ | ✓ | ✓ | ✓
| NOSSB_Revision |  |  | Group |  |  |  | ✓ | ✓ | ✓ | ✓ | ✓ | ✓
|  | Utført av |  | Property | Utført av | Label | NOSSB_Revision.DesignedBy | ✓ | ✓ | ✓ | ✓ | ✓ | ✓
|  | Kontrollert av |  | Property | Kontrollert av | Label | NOSSB_Revision.ControlledBy | ✓ | ✓ | ✓ | ✓ | ✓ | ✓
|  | Godkjent av |  | Property | Godkjent av | Label | NOSSB_Revision.ApprovedBy | ✓ | ✓ | ✓ | ✓ | ✓ | ✓
| NOSSB_Reference |  |  | Group |  |  |  | (✓) | (✓) | (✓) | - | (✓) | (✓)
|  | Prosesskode |  | Property | Prosesskode iht. Bane NORs eller Statens Vegvesens prosesskoder for arbeidsbeskrivelser og kostnader. | Label | NOSSB_Reference.RefClass | - | - | ✓ | - | ✓ | -
|  | Prosjektnedbrytning/områdekode |  | Property | Angir kode til styringsobjektet som objektet befinner seg i (PNS) | Label | NOSSB_Reference.RefPBS | ✓ | ✓ | ✓ | - | ✓ | ✓
|  | Objekt-ID |  | Property | Unik objekt-ID for objektet. Eksempel er Banedata-ID, NVDB kode eller tilsvarende. | Label | NOSSB_Reference.Objekt-ID | ✓ | ✓ | ✓ | - | ✓ | ✓
|  | Funksjonell Lokasjon |  | Property |  | Label | NOSSB_Reference.FunksjonellLokasjon | - | - | - | - | - | -
| NOSSB_ReqTriggers |  |  | Group | Communicates that the object must be co-designed by another discipline that adds some performance properties (e.g. acoustical or fire safety related) to the object |  |  | - | - | - | - | - | -
|  | Har akustiske krav |  | Property | Communicates the object has acoustical requirements. Activates checking of object according to NOSSB_Acoustic | Boolean | #.HasAcousticReq | - | - | - | - | - | -
|  | Har brannsikkerhetskrav |  | Property | Communicates the object has fire safety requirements. Activates checking of object according to NOSSB_Fire. Applies to elements. | Boolean | #.HasFireSafetyReq | - | - | - | - | - | -
|  | HasFireSafetySpaceReq |  | Property | Communicates the space object has fire safety requirements. Activates checking of object according to NOSSB_FireSpace. Applies to space objects. | Boolean | #.HasFireSafetySpaceReq | - | - | - | - | - | -
|  | HasFireSafetyZoneReq |  | Property | Communicates the space, spatial zone or zone object has fire safety requirements. Activates checking of object according to NOSSB_Firezone. Applies to space, spatial zone and zone objects. | Boolean | #.HasFireSafetyZoneReq | - | - | - | - | - | -
|  | Har miljøkrav |  | Property | Communicates the object has Environmental Documentation Requirements. Activates checking of object according to required RIM-properies. | Boolean | #.HasEnvironmentalReq | - | - | - | - | - | -
|  | Har sikkerhetskrav |  | Property | Security space/zone classification: A space/zone indicating that the space/zone has some kind of security requirements without further specifying them in the model (typically at an early project stage, when actual requirements are given in a separate report, as a preliminary notice for new use cases, to avoid disclosing actual requirements in the model, or to indicate a need for interdisciplinary coordination). | Boolean | #.HasSecurityReq | - | - | - | - | - | -
| Common Properties |  |  | Group |  |  |  | - | - | - | - | - | -
|  | AcousticRating |  | Property | from IFC documentation: Acoustic rating for this object. It is provided according to the national building code. It indicates the sound transmission resistance of this object by an index ratio (instead of providing full sound absorption values). | Label | Pset_DoorCommon.AcousticRating | - | - | - | - | - | -
|  | FireExit |  | Property | from IFC documentation: Indication whether this object is designed to serve as an exit in the case of fire (TRUE) or not (FALSE). | Boolean | Pset_DoorCommon.FireExit | - | - | - | - | - | -
|  | FireRating |  | Property | from IFC documentation: Fire rating for this object. It is given according to the national fire safety classification. | Label | Pset_DoorCommon.FireRating | - | - | - | - | - | -
|  | GlazingAreaFraction |  | Property | from IFC documentation: Fraction of the glazing area relative to the total area of the filling element. It shall be used, if the glazing area is not given separately for all panels within the filling element. | Ratio (positive, >0) | Pset_DoorCommon.GlazingAreaFraction | - | - | - | - | - | -
|  | HandicapAccessible |  | Property | from IFC documentation: Indication that this object is designed to be accessible by the handicapped. Set to (TRUE) if this object is rated as handicap accessible according the local building codes, otherwise (FALSE). It is giving according to the requirements of the national building code. | Boolean | Pset_DoorCommon.HandicapAccessible | - | - | - | - | - | -
|  | HasDrive |  | Property | from IFC documentation: Indication whether this object has an automatic drive to operate it (TRUE) or no drive (FALSE) | Boolean | Pset_DoorCommon.HasDrive | - | - | - | - | - | -
|  | Infiltration |  | Property | from IFC documentation: Infiltration flowrate of outside air for the filler object based on the area of the filler object at a pressure level of 50 Pascals. It shall be used, if the length of all joints is unknown. | Volumetric Flow Rate | Pset_DoorCommon.Infiltration | - | - | - | - | - | -
|  | IsExternal |  | Property | from IFC documentation: Indication whether the element is designed for use in the exterior (TRUE) or not (FALSE). If (TRUE) it is an external element and faces the outside of the building. | Boolean | Pset_DoorCommon.IsExternal | - | - | - | - | - | -
|  | MechanicalLoadRating |  | Property | from IFC documentation: Mechanical load rating for this object. It is provided according to the national building code. | Label | Pset_DoorCommon.MechanicalLoadRating | - | - | - | - | - | -
|  | SecurityRating |  | Property | from IFC documentation: Index based rating system indicating security level. It is giving according to the national building code. | Label | Pset_DoorCommon.SecurityRating | - | - | - | - | - | -
|  | SmokeStop |  | Property | from IFC documentation: Indication whether the object is designed to provide a smoke stop (TRUE) or not (FALSE). | Boolean | Pset_DoorCommon.SmokeStop | - | - | - | - | - | -
|  | Status |  | Property | from IFC documentation: Status of the element, predominately used in renovation or retrofitting projects. The status can be assigned to as "New" - element designed as new addition, "Existing" - element exists and remains, "Demolish" - element existed but is to be demolished, "Temporary" - element will exists only temporary (like a temporary support structure). | Label | Pset_DoorCommon.Status | - | - | - | - | - | -
|  | ThermalTransmittance |  | Property | from IFC documentation: Thermal transmittance coefficient (U-Value) of an element, within the direction of the thermal flow (including all materials). | Thermal Transmittance | Pset_DoorCommon.ThermalTransmittance | - | - | - | - | - | -
|  | WaterTightnessRating |  | Property | from IFC documentation: Water tightness rating for this object. It is provided according to the national building code. | Label | Pset_DoorCommon.WaterTightnessRating | - | - | - | - | - | -
|  | WindLoadRating |  | Property | from IFC documentation: Wind load resistance rating for this object. It is provided according to the national building code. | Label | Pset_DoorCommon.WindLoadRating | - | - | - | - | - | -
| Pset_DoorCommon |  |  | Group | from IFC documentation: Durability against mechanical stress. It is given according to the national code or regulation. |  | Pset_DoorCommon | - | - | - | - | - | -
|  | DurabilityRating |  | Property | from IFC documentation: Durability against mechanical stress. It is given according to the national code or regulation. | Label | Pset_DoorCommon.DurabilityRating | - | - | - | - | - | -
|  | HygrothermalRating |  | Property | from IFC documentation: Resistance against hygrothermal impact from different temperatures and humidities inside and outside. It is given according to the national code or regulation. | Label | Pset_DoorCommon.HygrothermalRating | - | - | - | - | - | -
|  | SelfClosing |  | Property | from IFC documentation: Indication whether this object is designed to close automatically after use (TRUE) or not (FALSE). | Boolean | Pset_DoorCommon.SelfClosing | - | - | - | - | - | -
| Pset_DoorTypeTurnstile |  |  | Group | from IFC documentation: Indicates whether the turnstile is bidirectional. |  | [MAPPING ERROR] | - | - | - | - | - | -
|  | IsBidirectional |  | Property | from IFC documentation: Indicates whether the turnstile is bidirectional. | Boolean | Pset_DoorTypeTurnstile.IsBidirectional | - | - | - | - | - | -
|  | NarrowChannelWidth |  | Property | from IFC documentation: Indicates the width of the narrow channel. | Length (positive, >0) | Pset_DoorTypeTurnstile.NarrowChannelWidth | - | - | - | - | - | -
|  | TurnstileType |  | Property | from IFC documentation: Indicates the type of turnstile gate. | Label | Pset_DoorTypeTurnstile.TurnstileType | - | - | - | - | - | -
|  |  | NOTKNOWN | Value | from IFC documentation:
|  |  | OTHER | Value | from IFC documentation:
|  |  | SWINGGATEBRAKE | Value | from IFC documentation:
|  |  | THREEPOLEROTARYBRAKE | Value | from IFC documentation:
|  |  | UNSET | Value | from IFC documentation:
|  |  | WINGGATEBRAKE | Value | from IFC documentation:
|  | WideChannelWidth |  | Property | from IFC documentation: Indicates the width of the wide channel. | Length (positive, >0) | Pset_DoorTypeTurnstile.WideChannelWidth | - | - | - | - | - | -
| Pset_DoorWindowGlazingType |  |  | Group | from IFC documentation: Number of glass layers within the frame. E.g. "2" for double glazing. |  | Pset_DoorWindowGlazingType | - | - | - | - | - | -
| Pset_InstallationOccurrence |  |  | Group | from IFC documentation: Date on which the element is installed. |  | Pset_InstallationOccurrence | - | - | - | - | - | -
|  | AcceptanceDate |  | Property | from IFC documentation: Date on which the element is accepted by the manager or administrator. | Label | Pset_InstallationOccurrence.AcceptanceDate | - | - | - | - | - | -
|  | InstallationDate |  | Property | from IFC documentation: Date on which the element is installed. | Label | Pset_InstallationOccurrence.InstallationDate | - | - | - | - | - | -
|  | PutIntoOperationDate |  | Property | from IFC documentation: Date on which the element is put into operation. | Label | Pset_InstallationOccurrence.PutIntoOperationDate | - | - | - | - | - | -
| Pset_ManufacturerOccurrence |  |  | Group | from IFC documentation: The date that the manufactured item was purchased. |  | Pset_ManufacturerOccurrence | - | - | - | - | - | -
|  | AcquisitionDate |  | Property | from IFC documentation: The date that the manufactured item was purchased. | Label | Pset_ManufacturerOccurrence.AcquisitionDate | - | - | - | - | - | -
|  | AssemblyPlace |  | Property | from IFC documentation: Enumeration defining where the assembly is intended to take place, either in a factory, other offsite location or on the building site. | Label | Pset_ManufacturerOccurrence.AssemblyPlace | - | - | - | - | - | -
|  |  | FACTORY | Value | from IFC documentation:
|  |  | NOTKNOWN | Value | from IFC documentation:
|  |  | OFFSITE | Value | from IFC documentation:
|  |  | OTHER | Value | from IFC documentation:
|  |  | SITE | Value | from IFC documentation:
|  |  | UNSET | Value | from IFC documentation:
|  | BarCode |  | Property | from IFC documentation: The identity of the bar code given to an occurrence of the product. | Identifier | Pset_ManufacturerOccurrence.BarCode | - | - | - | - | - | -
|  | BatchReference |  | Property | from IFC documentation: The identity of the batch reference from which an occurrence of a product is taken. | Identifier | Pset_ManufacturerOccurrence.BatchReference | - | - | - | - | - | -
|  | ManufacturingDate |  | Property | from IFC documentation: Date on which the element was manufactured. | Label | Pset_ManufacturerOccurrence.ManufacturingDate | - | - | - | - | - | -
|  | SerialNumber |  | Property | from IFC documentation: The manufacturer's serial number assigned to an occurrence of a product. | Identifier | Pset_ManufacturerOccurrence.SerialNumber | - | - | - | - | - | -
| Pset_ManufacturerTypeInformation |  |  | Group | from IFC documentation: Enumeration defining where the assembly is intended to take place, either in a factory, other offsite location or on the building site. |  | Pset_ManufacturerTypeInformation | - | - | - | - | - | -
|  | ArticleNumber |  | Property | from IFC documentation: Article number or reference that is be applied to a configured product according to a standard scheme for article number definition as defined by the manufacturer. It is often used as the purchasing number. | Identifier | Pset_ManufacturerTypeInformation.ArticleNumber | - | - | - | - | - | -
|  | AssemblyPlace |  | Property | from IFC documentation: Enumeration defining where the assembly is intended to take place, either in a factory, other offsite location or on the building site. | Label | Pset_ManufacturerTypeInformation.AssemblyPlace | - | - | - | - | - | -
|  |  | FACTORY | Value | from IFC documentation:
|  |  | NOTKNOWN | Value | from IFC documentation:
|  |  | OFFSITE | Value | from IFC documentation:
|  |  | OTHER | Value | from IFC documentation:
|  |  | SITE | Value | from IFC documentation:
|  |  | UNSET | Value | from IFC documentation:
|  | GlobalTradeItemNumber |  | Property | from IFC documentation: The Global Trade Item Number (GTIN) is an identifier for trade items developed by GS1 (www.gs1.org). | Identifier | Pset_ManufacturerTypeInformation.GlobalTradeItemNumber | - | - | - | - | - | -
|  | Manufacturer |  | Property | from IFC documentation: The organization that manufactured and/or assembled the item. | Label | Pset_ManufacturerTypeInformation.Manufacturer | - | - | - | - | - | -
|  | ModelLabel |  | Property | from IFC documentation: The descriptive model name of the product model (or product line) as assigned by the manufacturer of the manufactured item. | Label | Pset_ManufacturerTypeInformation.ModelLabel | - | - | - | - | - | -
|  | ModelReference |  | Property | from IFC documentation: The model number or designator of the product model (or product line) as assigned by the manufacturer of the manufactured item. | Label | Pset_ManufacturerTypeInformation.ModelReference | - | - | - | - | - | -
|  | OperationalDocument |  | Property | from IFC documentation: Manufacturer's operational document | Label | Pset_ManufacturerTypeInformation.OperationalDocument | - | - | - | - | - | -
|  | PerformanceCertificate |  | Property | from IFC documentation: Manufacturer's performance certificate | Label | Pset_ManufacturerTypeInformation.PerformanceCertificate | - | - | - | - | - | -
|  | ProductionYear |  | Property | from IFC documentation: The year of production of the manufactured item. | Label | Pset_ManufacturerTypeInformation.ProductionYear | - | - | - | - | - | -
|  | SafetyDocument |  | Property | from IFC documentation: Manufacturer's safety document | Label | Pset_ManufacturerTypeInformation.SafetyDocument | - | - | - | - | - | -
| Pset_TicketProcessing |  |  | Group | from IFC documentation: Indicates the processing time of a ticket. |  | [MAPPING ERROR] | - | - | - | - | - | -
|  | TicketProcessingTime |  | Property | from IFC documentation: Indicates the processing time of a ticket. | Time | Pset_TicketProcessing.TicketProcessingTime | - | - | - | - | - | -
|  | TicketStuckRatio |  | Property | from IFC documentation: Indicates the ratio of tickets being stuck or jammed in the appliance. | Ratio | Pset_TicketProcessing.TicketStuckRatio | - | - | - | - | - | -
| Qto_DoorBaseQuantities |  |  | Group | from IFC documentation: Perimeter of the object. |  | Qto_DoorBaseQuantities | - | - | - | - | - | -
|  | Area |  | Property | from IFC documentation: Calculated area for the object. | Label | Qto_DoorBaseQuantities.Area | - | - | - | - | - | -
|  | Height |  | Property | from IFC documentation: Characteristic height. | Label | Qto_DoorBaseQuantities.Height | - | - | - | - | - | -
|  | Perimeter |  | Property | from IFC documentation: Perimeter of the object. | Label | Qto_DoorBaseQuantities.Perimeter | - | - | - | - | - | -
|  | Width |  | Property | from IFC documentation: The width of the object. Only given, if the object has constant thickness (prismatic). | Label | Qto_DoorBaseQuantities.Width | - | - | - | - | - | -
Port |  |  |  | Object | En port er et inngangspunkt til et område, vanligvis innenfor en åpning i et gjerde, eller som en frittstående port. |  | IfcDoor.PredefinedType.GATE | (✓) | (✓) | (✓) | (✓) | (✓) | (✓)
| Attributter |  |  | Group |  |  |  | - | - | - | - | - | -
|  | Navn |  | Property |  | Label | ifcRoot.Name | - | - | - | - | - | -
|  | Beskrivelse |  | Property |  | Text | ifcRoot.Description | - | - | - | - | - | -
|  | GUID |  | Property |  | Label | IfcRoot.GlobalID | - | - | - | - | - | -
| NONS_Process |  |  | Group | Egenskaper for prosessinformasjon. Egenskapene legges på objektforekomster i elementer. |  |  | (✓) | (✓) | (✓) | (✓) | (✓) | (✓)
|  | Postnummer |  | Property | Postnummer i beskrivelsen. | Label | NONS_Process.BoqID | - | - | ✓ | - | ✓ | -
|  | Kontraktsnummer produksjon |  | Property | Kontrakt-/entreprisenummer på utførsel/bygging. Kommuniserer hvem som er ansvarlig for utførelsen. Hvis det benyttes underentrepriser på flere nivåer i utførelsen, skal prosjektet avgjøre om nummeret skal angis laveste eller høyeste nivå eller på alle nivåene. | Label | NONS_Process.ConstructionContract | - | - | ✓ | ✓ | ✓ | ✓
|  | Kontrollsone |  | Property | Beskriver det enkelte objekts tilhørighet til kontrollsoner. Kontrollsoner er ikke et soneobjekt, men det området i modellen som man velger å kontrollere. Hvis et objekt tilhører flere kontrollsoner (for eksempel ett dekke som skal inngå i kontroll av objekter i kontrollsonene både over og under dekket), angis alle disse i samme streng atskilt med semikolon («;»). | Label | NONS_Process.ControlVolume | - | - | - | - | - | -
|  | Kontraktsnummer prosjektering |  | Property | Kontrakt-/entreprisenummer på prosjektering. Kommuniserer hvem som er ansvarlig for prosjekteringen. | Label | NONS_Process.DesignContract | ✓ | ✓ | ✓ | - | ✓ | -
|  | Utendørs |  | Property | For å kunne skille ut tekniske installasjoner som ligger utenfor bygget, brukes en egendefinert egenskap med en av de tillatte verdiene, som er True eller False. Dette gjelder for komponenter og deler av systemer som ligger utenfor bygget, og som inngår i systemet der systemkomponenten og/eller størsteparten av systemet ligger inne i bygget. | Boolean | NONS_Process.IsOutside | - | - | ✓ | ✓ | ✓ | ✓
|  | Anskaffet |  | Property | Kommuniserer at produktet som objektet representerer er innkjøpt. Selv om objektet ikke er ferdig prosjektert skal geometri og egenskaper være representative for det innkjøpte produktet. Denne kan brukes som alternativ til kode under ConstructedStatus som angir om produktet som objektet representerer er innkjøpt. | Boolean | NONS_Process.IsProcured | - | - | - | - | ✓ | ✓
|  | Milepel |  | Property | Prosjektfase eller mellomliggende milepel. Beskriver hvilket leveransekrav som prosesstatusen gjelder i forhold til. | Label | NONS_Process.Milestone | - | - | - | - | - | -
|  | MMI |  | Property | Kommuniserer objektets modenhetsgrad i beslutnings- og kvalitetssikringsprosessen, uavhengig av fase. Denne egenskapen brukes som alternativ til DesignedStatus, ConstructedStatus og OperationalStatus. | Label | NONS_Process.ProcessStatus | ✓ | ✓ | ✓ | ✓ | ✓ | ✓
|  | Fase bygget |  | Property | Fase bygget iht. definert avtalt faseplan | Label | NONS_Process.PhaseBuilt | - | - | - | - | - | -
|  | Fase revet |  | Property | Fase revet iht. definert avtalt faseplan | Label | NONS_Process.PhaseDemolished | - | - | - | - | - | -
|  | Geometri for eksisterende situasjon |  | Property | Beskriver hva grunnlagsmodellen er basert på . Eksempler kan være eldre planprosess, banedata/kabelkart, FKB/SOSI, ortofoto og scann med lav kvalitet og scann med høy kvalitet. | Label | NONS_Process.GeometryDerivedFrom | - | - | - | - | - | -
|  | Beskrivelse av geometri for eksisterende situasjon |  | Property | Beskrivende tekst. For eksempel hvem som har utført innmålinger, dato mm. | Label | NONS_Process.GeometrySource | - | - | - | - | - | -
| NONS_Reference |  |  | Group |  |  |  | - | - | - | - | - | -
|  | TFM-ID |  | Property | Sammensatt TFM-ID (kodestreng) i byggeierens foretrukne format. | Label | NONS_Reference.RefString | - | - | - | - | - | -
|  | Plasserings-ID |  | Property | Plasserings-ID (tekst). (Primær)systemets plassering. Kan være en sammensetning av en eller flere plasseringer, som tomt, bygning, avsnitt og etasje, ut fra hva som er hensiktsmessig i et driftsperspektiv. | Label | NONS_Reference.RefPriSysLoc | - | - | - | - | - | -
|  | Systemforekomst-ID |  | Property | Systemforekomst-ID (tekst). Primærsystemets samlede identifikasjon, systemforekomstens kode. Systemet som komponenten er medlem av, og som oppfyller den primære funksjonen. | Label | NONS_Reference.RefPriSysOcc | - | - | - | - | - | -
|  | Systemkomponent - systemidentifikasjon |  | Property | Systemkomponent – systemidentifikasjon (tekst). Identifikasjon av den komponenten som starter systemet. Aggregering av systemkode og nummer. Tilsvarer et objekt i modelleringsprogrammer. | Label | NONS_Reference.RefPriSysComp | - | - | - | - | - | -
|  | Systemkode |  | Property | Systemkode (tekst). Systemkode eller klasse, tre sifre som definert i veiledningen til NS 3457-7. I andre byggverk kan tabeller i de ulike delene av ISO 81346 benyttes. Brukes i definisjonen av systemobjekt (IfcSystem) og alle komponenter som er del av et system. | Label | NONS_Reference.RefPriSysClass | - | - | - | - | - | -
|  | Nummer |  | Property | Nummer (tekst eller nummer). Nummer som definerer systemet. I definisjonen av systemobjekt (IfcSystem) og alle komponenter som er del av et system. | Label | NONS_Reference.RefPriSysNo1 | - | - | - | - | - | -
|  | Undernummer |  | Property | Undernummer (tekst eller nummer). Undernummer benyttes for å skille mellom flere (under)systemer som går ut fra samme systemkomponent. Er del av samme system. | Label | NONS_Reference.RefPriSysNo2 | - | - | - | - | - | -
|  | Komponenttype-ID |  | Property | Komponenttype-ID (tekst). Komponenttypens typeidentifikasjon. Settes sammen av komponentkode, nummer innenfor gruppen og eventuelt undernummer. | Label | NONS_Reference.RefCompType | - | - | - | - | - | -
|  | Komponentkode |  | Property | Komponentkode (tekst). Kode bestående av tre bokstaver i henhold til NS 3457-8 eller IEC 81346-2:2019, tabell 3. Dette er samme egenskap som for komponentforekomst. Alle komponenter skal ha komponentkode. | Label | NONS_Reference.RefCompClass | - | - | - | - | - | -
|  | (Komponenttype)nummer |  | Property | (Komponenttype)nummer (tekst eller nummer). Komponentens typenummer innenfor klassen/gruppen. | Label | NONS_Reference.RefCompTypeNo1 | - | - | - | - | - | -
|  | (Komponenttype)undernummer |  | Property | Eventuelt (komponenttype)undernummer (tekst eller nummer). Dette er en variant av komponenttypen. | Label | NONS_Reference.RefCompTypeNo2 | - | - | - | - | - | -
|  | Komponentforekomst-ID |  | Property | Komponentforekomst-ID (tekst). Komponentforekomstens samlede ID. | Label | NONS_Reference.RefCompOcc | - | - | - | - | - | -
|  | Komponentforekomstnummer |  | Property | Komponentforekomstnummer (tekst eller nummer). Et løpenummer (kan eventuelt overstyres). | Label | NONS_Reference.RefCompOccNo | - | - | - | - | - | -
|  | Kode fra NS 3420 |  | Property | Kode fra NS 3420. Brukes etter behov av de prosjekterende, eventuelt etter avtale med prosjekteier. | Label | NONS_Reference.RefClassNS3420 | - | - | - | - | - | -
|  | Kode fra NS 3451 |  | Property | Kode fra NS 3451. Brukes etter behov av de prosjekterende, eventuelt etter avtale med prosjekteier. | Label | NONS_Reference.RefClassNS3451 | - | - | - | - | - | -
|  | Dørnummer |  | Property | Spesielt dørnummer i henhold til prosjektets eller byggeierens system. | Label | NONS_Reference.RefDoorNo | - | - | - | - | - | -
|  | Identifikator for komponenttype |  | Property | Entydig identifikasjon (generert nummer i modelleringsprogram eller database) for å synkronisere komponenttype mellom informasjonsmodell og type i databaser. Det skal avtales om synkronisering skal utføres, og om denne egenskapen eller GUID eller RefCompType skal benyttes. | Label | NONS_Reference.RefCompTypeDbSync | - | - | - | - | - | -
|  | Identifikator for komponentforekomst |  | Property | Entydig identifikasjon (generert nummer i modelleringsprogram eller database) for å synkronisere komponentforekomst mellom informasjonsmodell og databaser. Det skal avtales om synkronisering skal utføres, og om denne egenskapen eller GUID eller RefCompOcc skal benyttes. | Label | NONS_Reference.RefCompOccDbSync | - | - | - | - | - | -
|  | Eiers overordnede ID |  | Property | Eiers overordnede ID – (toppnodeidentifikator). Den identifikasjon som er nødvendig for å identifisere objektet entydig i eiers samlede dataregister når eier har flere komplekser. Koder bør være definert av eier i eiers samlede dataregister. Eier bør ta stilling til om dette skal vises innenfor en prosjektdatabase eller digital modell, eller om det bare skal vises i det samlede registeret. | Label | NONS_Reference.RefComplex | - | - | - | - | - | -
|  | Er systemkomponent |  | Property | Er systemkomponent. Identifikator som forteller at denne komponentforekomsten er en systemkomponent som definerer / starter et system. Dette er første del av en kode for systemforekomst av systemet som denne komponenten definerer / starter. | Boolean | NONS_Reference.RefSysCompOcc | - | - | - | - | - | -
|  | Funksjonelt system |  | Property | Funksjonelt system. Det funksjonelle systemets samlede identifikasjon. Byggeier bør definere hvilke slike funksjonelle systemer som skal etableres. Dette bør sees i nær sammenheng med driften av byggverket og hvordan programvarer i driftsfasen er bygget opp. | Label | NONS_Reference.RefFuncSys | - | - | - | - | - | -
|  | Sekundærsystem |  | Property | Sekundærsystem. Sekundære systemers entydige identifikasjon. En fore­komsts sekundærsystem kan være andre forekomsters primærsystem. Dvs. at identi­fikasjon har samme oppbygning og innhold som primær­system. Byggeier bør avklare krav til koding av sekundærsystemer. Dette bør sees i sammenheng med driften av byggverket og hvordan programvarer i driftsfasen er bygget opp. | Label | NONS_Reference.RefSecSysOcc | - | - | - | - | - | -
|  | Komponentens tekniske plassering |  | Property | Komponentens tekniske plassering. Entydig identifikasjon av komponent(forekomsten) eller system(forekomsten) som komponenten er plassert i, dvs. komponentforekomst-ID eller systemforekomst-ID. | Label | NONS_Reference.RefCompLocTech | - | - | - | - | - | -
|  | Komponentens romlige plassering |  | Property | Komponentens romlige plassering. Romnummer. Det avtales i prosjektet hvilket romnummer som skal benyttes. | Label | NONS_Reference.RefCompLocRoom | - | - | - | - | - | -
|  | Bygg- eller byggverksnummer |  | Property | Bygg- eller byggverksnummer i henhold til definert nedbrytningsstruktur. (Vil for de fleste modelleringsprogrammer i praksis være knyttet til en modellfil.) Hentes fra relasjon eller intern egenskap i modelleringsprogrammet og er det samme som eksporteres til IfcBuilding. Hvis modelleringsprogrammet støtter «Composition type» i IFC, tilsvarer dette normalt «ELEMENT». | Label | NONS_Reference.RefCompLocBFac | - | - | - | - | - | -
|  | Horisontal nedbrytning |  | Property | Horisontal nedbrytning. Typisk fløy, seksjon eller avsnitt i henhold til definert nedbrytningsstruktur. Hvis modelleringsprogrammet støtter «Composition type» i IFC, tilsvarer dette ofte «PARTIAL». | Label | NONS_Reference.RefCompLocHor | - | - | - | - | - | -
|  | Vertikal nedbryting |  | Property | Vertikal nedbryting. Typisk etasje i bygning. Hvis modelleringsprogrammet støtter «Composition type» i IFC, tilsvarer dette normalt «PARTIAL». Hentes fra relasjon eller intern egenskap i modelleringsprogrammet og er det samme som eksporteres til IfcBuildingStorey. | Label | NONS_Reference.RefCompLocVer | - | - | - | - | - | -
|  | Komponenten betjener |  | Property | Komponenten betjener. Lokasjon (rom) som komponenten betjener. I bygninger benyttes romnummer. Det avtales hvilke komponenter i prosjektet som fylles ut, og hvilket romnummer eller annet lokasjonsbegrep som benyttes. | Label | NONS_Reference.RefCompLocServe | - | - | - | - | - | -
|  | Spesiell funksjonell rolle |  | Property | Spesiell funksjonell rolle. Lokal rolle eller oppgave innenfor ett system eller én sammensatt komponent. Benyttes i standardiserte skjemaer og beskrivelser og i komponentene for å knytte disse til rollen på skjemaet. Bruk vil normalt være opp til de prosjekterende og driftsorganisasjonen og avtales i prosjekt. Benyttes for å kunne hente ut spesialisert informasjon, for eksempel fra følere i en spesiell posisjon. | Label | NONS_Reference.RefCompRole | - | - | - | - | - | -
|  | Standardsystem eller systemtype |  | Property | Standardsystem eller systemtype. Kobling til det standardsystemet som det aktuelle systemet er en forekomst av (kopiert eller avledet fra), og hvilket standard systemskjema det er dokumentert i. Bruk vil normalt være opp til de prosjekterende og driftsorganisasjonen og avtales i prosjekt. | Label | NONS_Reference.RefSysType | - | - | - | - | - | -
|  | Standardkomponent |  | Property | Standardkomponent. Kobling til den standardkomponenten (standardprodukt) i byggherrens driftssystem som den aktuelle komponenten er kopiert eller avledet fra. Kun aktuelt der byggeier ønsker standardisert bruk av komponenter (og produkter) på tvers av prosjekter. | Label | NONS_Reference.RefCompStd | - | - | - | - | - | -
| NONS_ReqTriggers |  |  | Group | Kommuniserer at objektet skal tilkobles et annet fag. |  |  | - | - | - | - | - | -
|  | Har VVS-tilkobling |  | Property | Kommuniserer at objektet skal tilkobles rør (TRUE/FALSE). | Boolean | NONS_ReqTriggers.HasPlumbingConnection | - | - | - | - | - | -
|  | Har mekanisk tilkobling |  | Property | Kommuniserer at objektet skal tilkobles luftbehandling, kjøling og/eller oppvarming (TRUE/FALSE). | Boolean | NONS_ReqTriggers.HasMechanicalConnection | - | - | - | - | - | -
|  | Har byggekontrolltilkobling |  | Property | Kommuniserer at objektet skal tilkobles automasjon (TRUE/FALSE). | Boolean | NONS_ReqTriggers.HasBuildingControlConnection | - | - | - | - | - | -
|  | Har datatilkobling |  | Property | Kommuniserer at objektet skal tilkobles data (TRUE/FALSE). | Boolean | NONS_ReqTriggers.HasDataConnection | - | - | - | - | - | -
|  | Har elektrisk tilkobling |  | Property | Kommuniserer at objektet skal tilkobles strøm (TRUE/FALSE). | Boolean | NONS_ReqTriggers.HasElectricalConnection | - | - | - | - | - | -
|  | Har termiske krav |  | Property | Kommuniserer at rommet/sonen har krav til termiske egenskaper for (TRUE/ FALSE). | Boolean | NONS_ReqTriggers.HasThermalRequirements | - | - | - | - | - | -
| NONS_BuildingControls |  |  | Group | Kommuniserer typen tilkobling. |  |  | - | - | - | - | - | -
|  | BUS Kommunikasjonstype |  | Property | Kommuniserer protokollen som ble brukt på ISO OSI Media Layers (OSI Layer 1–3). | Label | NONS_BuildingControls.BUSCommunicationType | - | - | - | - | - | -
|  | BUS-protokolltype |  | Property | Kommuniserer protokollen som ble brukt på ISO OSI Host Layers (OSI Layer 4–7). | Label | NONS_BuildingControls.BUSProtocolType | - | - | - | - | - | -
|  | Styrt av |  | Property | Referanse til hvilken komponent som styrer objektet. | Label | NONS_BuildingControls.ControlledBy | - | - | - | - | - | -
|  | Kontrollsystemtype |  | Property | Kommuniserer hvilket automasjonssystem objektet er tilknyttet. | Label | NONS_BuildingControls.ControlSystemType | - | - | - | - | - | -
|  | Har intern automatisering |  | Property | Kommuniserer om objektet har intern automasjon. Angis med verdien True eller False. | Boolean | NONS_BuildingControls.HasInternalAutomation | - | - | - | - | - | -
| NONS_DataConnection |  |  | Group | Kommuniserer typen tilkobling. |  |  | - | - | - | - | - | -
|  | Datakommunikasjonstype |  | Property | Kommuniserer typen datatilkobling (kobber, fiber, trådløs). | Label | NONS_DataConnection.DataCommunicationType | - | - | - | - | - | -
| NONS_ElectricalConnection |  |  | Group | Kommuniserer typen strømtilkobling (kobber, fiber, trådløs). |  |  | - | - | - | - | - | -
|  | Elektrisk strøm |  | Property | Kommuniserer krav til effekt for strømtilkobling. Oppgis i kW. | Label | NONS_ElectricalConnection.ElectricalPower | - | - | - | - | - | -
|  | Elektrisk forsyningssystem |  | Property | Kommuniserer typen elektrisitetstilførsel, for eksempel normalkraft, reserve, avbruddsfri. | Label | NONS_ElectricalConnection.ElectricalSupplySystem | - | - | - | - | - | -
| NONS_Thermal |  |  | Group | Kommuniserer krav til egenskaper for varmekonduktivitet og/eller lysfaktor. |  |  | - | - | - | - | - | -
|  | Krav til varmekonduktivit |  | Property | Varmekonduktivitet (U-verdi), oppgis i W/(m²K). | Label | NONS_Thermal.ThermalTransmittanceReq | - | - | - | - | - | -
|  | Lysfaktor (LT) |  | Property | Lysfaktor (LT). | Label | NONS_Thermal.VisibleLightTransmittanceReq | - | - | - | - | - | -
| NONS_Revision |  |  | Group | Egenskaper for revisjon |  |  | ✓ | ✓ | ✓ | ✓ | ✓ | ✓
|  | Revisjon Versjonsnummer |  | Property | Gjeldene versjon av elementet | Label | NONS_Process.VersionNumber | ✓ | ✓ | ✓ | ✓ | ✓ | ✓
|  | Beskrivelse av versjon |  | Property | Beskrivelse av endring på elementet i siste versjon. | Text | NONS_Process. VersionDescription | ✓ | ✓ | ✓ | ✓ | ✓ | ✓
|  | Versjonsdato |  | Property | Dato på gjeldende versjon | Time | NONS_Process.VersionDate | ✓ | ✓ | ✓ | ✓ | ✓ | ✓
| NOSSB_Revision |  |  | Group |  |  |  | ✓ | ✓ | ✓ | ✓ | ✓ | ✓
|  | Utført av |  | Property | Utført av | Label | NOSSB_Revision.DesignedBy | ✓ | ✓ | ✓ | ✓ | ✓ | ✓
|  | Kontrollert av |  | Property | Kontrollert av | Label | NOSSB_Revision.ControlledBy | ✓ | ✓ | ✓ | ✓ | ✓ | ✓
|  | Godkjent av |  | Property | Godkjent av | Label | NOSSB_Revision.ApprovedBy | ✓ | ✓ | ✓ | ✓ | ✓ | ✓
| NOSSB_Reference |  |  | Group |  |  |  | (✓) | (✓) | (✓) | - | (✓) | (✓)
|  | Prosesskode |  | Property | Prosesskode iht. Bane NORs eller Statens Vegvesens prosesskoder for arbeidsbeskrivelser og kostnader. | Label | NOSSB_Reference.RefClass | - | - | ✓ | - | ✓ | -
|  | Prosjektnedbrytning/områdekode |  | Property | Angir kode til styringsobjektet som objektet befinner seg i (PNS) | Label | NOSSB_Reference.RefPBS | ✓ | ✓ | ✓ | - | ✓ | ✓
|  | Objekt-ID |  | Property | Unik objekt-ID for objektet. Eksempel er Banedata-ID, NVDB kode eller tilsvarende. | Label | NOSSB_Reference.Objekt-ID | ✓ | ✓ | ✓ | - | ✓ | ✓
|  | Funksjonell Lokasjon |  | Property |  | Label | NOSSB_Reference.FunksjonellLokasjon | - | - | - | - | - | -
| NOSSB_ReqTriggers |  |  | Group | Communicates that the object must be co-designed by another discipline that adds some performance properties (e.g. acoustical or fire safety related) to the object |  |  | - | - | - | - | - | -
|  | Har akustiske krav |  | Property | Communicates the object has acoustical requirements. Activates checking of object according to NOSSB_Acoustic | Boolean | #.HasAcousticReq | - | - | - | - | - | -
|  | Har brannsikkerhetskrav |  | Property | Communicates the object has fire safety requirements. Activates checking of object according to NOSSB_Fire. Applies to elements. | Boolean | #.HasFireSafetyReq | - | - | - | - | - | -
|  | HasFireSafetySpaceReq |  | Property | Communicates the space object has fire safety requirements. Activates checking of object according to NOSSB_FireSpace. Applies to space objects. | Boolean | #.HasFireSafetySpaceReq | - | - | - | - | - | -
|  | HasFireSafetyZoneReq |  | Property | Communicates the space, spatial zone or zone object has fire safety requirements. Activates checking of object according to NOSSB_Firezone. Applies to space, spatial zone and zone objects. | Boolean | #.HasFireSafetyZoneReq | - | - | - | - | - | -
|  | Har miljøkrav |  | Property | Communicates the object has Environmental Documentation Requirements. Activates checking of object according to required RIM-properies. | Boolean | #.HasEnvironmentalReq | - | - | - | - | - | -
|  | Har sikkerhetskrav |  | Property | Security space/zone classification: A space/zone indicating that the space/zone has some kind of security requirements without further specifying them in the model (typically at an early project stage, when actual requirements are given in a separate report, as a preliminary notice for new use cases, to avoid disclosing actual requirements in the model, or to indicate a need for interdisciplinary coordination). | Boolean | #.HasSecurityReq | - | - | - | - | - | -
| Common Properties |  |  | Group |  |  |  | - | - | - | - | - | -
|  | AcousticRating |  | Property | from IFC documentation: Acoustic rating for this object. It is provided according to the national building code. It indicates the sound transmission resistance of this object by an index ratio (instead of providing full sound absorption values). | Label | Pset_DoorCommon.AcousticRating | - | - | - | - | - | -
|  | FireExit |  | Property | from IFC documentation: Indication whether this object is designed to serve as an exit in the case of fire (TRUE) or not (FALSE). | Boolean | Pset_DoorCommon.FireExit | - | - | - | - | - | -
|  | FireRating |  | Property | from IFC documentation: Fire rating for this object. It is given according to the national fire safety classification. | Label | Pset_DoorCommon.FireRating | - | - | - | - | - | -
|  | GlazingAreaFraction |  | Property | from IFC documentation: Fraction of the glazing area relative to the total area of the filling element. It shall be used, if the glazing area is not given separately for all panels within the filling element. | Ratio (positive, >0) | Pset_DoorCommon.GlazingAreaFraction | - | - | - | - | - | -
|  | HandicapAccessible |  | Property | from IFC documentation: Indication that this object is designed to be accessible by the handicapped. Set to (TRUE) if this object is rated as handicap accessible according the local building codes, otherwise (FALSE). It is giving according to the requirements of the national building code. | Boolean | Pset_DoorCommon.HandicapAccessible | - | - | - | - | - | -
|  | HasDrive |  | Property | from IFC documentation: Indication whether this object has an automatic drive to operate it (TRUE) or no drive (FALSE) | Boolean | Pset_DoorCommon.HasDrive | - | - | - | - | - | -
|  | Infiltration |  | Property | from IFC documentation: Infiltration flowrate of outside air for the filler object based on the area of the filler object at a pressure level of 50 Pascals. It shall be used, if the length of all joints is unknown. | Volumetric Flow Rate | Pset_DoorCommon.Infiltration | - | - | - | - | - | -
|  | IsExternal |  | Property | from IFC documentation: Indication whether the element is designed for use in the exterior (TRUE) or not (FALSE). If (TRUE) it is an external element and faces the outside of the building. | Boolean | Pset_DoorCommon.IsExternal | - | - | - | - | - | -
|  | MechanicalLoadRating |  | Property | from IFC documentation: Mechanical load rating for this object. It is provided according to the national building code. | Label | Pset_DoorCommon.MechanicalLoadRating | - | - | - | - | - | -
|  | SecurityRating |  | Property | from IFC documentation: Index based rating system indicating security level. It is giving according to the national building code. | Label | Pset_DoorCommon.SecurityRating | - | - | - | - | - | -
|  | SmokeStop |  | Property | from IFC documentation: Indication whether the object is designed to provide a smoke stop (TRUE) or not (FALSE). | Boolean | Pset_DoorCommon.SmokeStop | - | - | - | - | - | -
|  | Status |  | Property | from IFC documentation: Status of the element, predominately used in renovation or retrofitting projects. The status can be assigned to as "New" - element designed as new addition, "Existing" - element exists and remains, "Demolish" - element existed but is to be demolished, "Temporary" - element will exists only temporary (like a temporary support structure). | Label | Pset_DoorCommon.Status | - | - | - | - | - | -
|  | ThermalTransmittance |  | Property | from IFC documentation: Thermal transmittance coefficient (U-Value) of an element, within the direction of the thermal flow (including all materials). | Thermal Transmittance | Pset_DoorCommon.ThermalTransmittance | - | - | - | - | - | -
|  | WaterTightnessRating |  | Property | from IFC documentation: Water tightness rating for this object. It is provided according to the national building code. | Label | Pset_DoorCommon.WaterTightnessRating | - | - | - | - | - | -
|  | WindLoadRating |  | Property | from IFC documentation: Wind load resistance rating for this object. It is provided according to the national building code. | Label | Pset_DoorCommon.WindLoadRating | - | - | - | - | - | -
| Pset_DoorCommon |  |  | Group | from IFC documentation: Durability against mechanical stress. It is given according to the national code or regulation. |  | Pset_DoorCommon | - | - | - | - | - | -
|  | DurabilityRating |  | Property | from IFC documentation: Durability against mechanical stress. It is given according to the national code or regulation. | Label | Pset_DoorCommon.DurabilityRating | - | - | - | - | - | -
|  | HygrothermalRating |  | Property | from IFC documentation: Resistance against hygrothermal impact from different temperatures and humidities inside and outside. It is given according to the national code or regulation. | Label | Pset_DoorCommon.HygrothermalRating | - | - | - | - | - | -
|  | SelfClosing |  | Property | from IFC documentation: Indication whether this object is designed to close automatically after use (TRUE) or not (FALSE). | Boolean | Pset_DoorCommon.SelfClosing | - | - | - | - | - | -
| Pset_InstallationOccurrence |  |  | Group | from IFC documentation: Date on which the element is installed. |  | Pset_InstallationOccurrence | - | - | - | - | - | -
|  | AcceptanceDate |  | Property | from IFC documentation: Date on which the element is accepted by the manager or administrator. | Label | Pset_InstallationOccurrence.AcceptanceDate | - | - | - | - | - | -
|  | InstallationDate |  | Property | from IFC documentation: Date on which the element is installed. | Label | Pset_InstallationOccurrence.InstallationDate | - | - | - | - | - | -
|  | PutIntoOperationDate |  | Property | from IFC documentation: Date on which the element is put into operation. | Label | Pset_InstallationOccurrence.PutIntoOperationDate | - | - | - | - | - | -
| Pset_ManufacturerOccurrence |  |  | Group | from IFC documentation: The date that the manufactured item was purchased. |  | Pset_ManufacturerOccurrence | - | - | - | - | - | -
|  | AcquisitionDate |  | Property | from IFC documentation: The date that the manufactured item was purchased. | Label | Pset_ManufacturerOccurrence.AcquisitionDate | - | - | - | - | - | -
|  | AssemblyPlace |  | Property | from IFC documentation: Enumeration defining where the assembly is intended to take place, either in a factory, other offsite location or on the building site. | Label | Pset_ManufacturerOccurrence.AssemblyPlace | - | - | - | - | - | -
|  |  | FACTORY | Value | from IFC documentation:
|  |  | NOTKNOWN | Value | from IFC documentation:
|  |  | OFFSITE | Value | from IFC documentation:
|  |  | OTHER | Value | from IFC documentation:
|  |  | SITE | Value | from IFC documentation:
|  |  | UNSET | Value | from IFC documentation:
|  | BarCode |  | Property | from IFC documentation: The identity of the bar code given to an occurrence of the product. | Identifier | Pset_ManufacturerOccurrence.BarCode | - | - | - | - | - | -
|  | BatchReference |  | Property | from IFC documentation: The identity of the batch reference from which an occurrence of a product is taken. | Identifier | Pset_ManufacturerOccurrence.BatchReference | - | - | - | - | - | -
|  | ManufacturingDate |  | Property | from IFC documentation: Date on which the element was manufactured. | Label | Pset_ManufacturerOccurrence.ManufacturingDate | - | - | - | - | - | -
|  | SerialNumber |  | Property | from IFC documentation: The manufacturer's serial number assigned to an occurrence of a product. | Identifier | Pset_ManufacturerOccurrence.SerialNumber | - | - | - | - | - | -
| Pset_ManufacturerTypeInformation |  |  | Group | from IFC documentation: Enumeration defining where the assembly is intended to take place, either in a factory, other offsite location or on the building site. |  | Pset_ManufacturerTypeInformation | - | - | - | - | - | -
|  | ArticleNumber |  | Property | from IFC documentation: Article number or reference that is be applied to a configured product according to a standard scheme for article number definition as defined by the manufacturer. It is often used as the purchasing number. | Identifier | Pset_ManufacturerTypeInformation.ArticleNumber | - | - | - | - | - | -
|  | AssemblyPlace |  | Property | from IFC documentation: Enumeration defining where the assembly is intended to take place, either in a factory, other offsite location or on the building site. | Label | Pset_ManufacturerTypeInformation.AssemblyPlace | - | - | - | - | - | -
|  |  | FACTORY | Value | from IFC documentation:
|  |  | NOTKNOWN | Value | from IFC documentation:
|  |  | OFFSITE | Value | from IFC documentation:
|  |  | OTHER | Value | from IFC documentation:
|  |  | SITE | Value | from IFC documentation:
|  |  | UNSET | Value | from IFC documentation:
|  | GlobalTradeItemNumber |  | Property | from IFC documentation: The Global Trade Item Number (GTIN) is an identifier for trade items developed by GS1 (www.gs1.org). | Identifier | Pset_ManufacturerTypeInformation.GlobalTradeItemNumber | - | - | - | - | - | -
|  | Manufacturer |  | Property | from IFC documentation: The organization that manufactured and/or assembled the item. | Label | Pset_ManufacturerTypeInformation.Manufacturer | - | - | - | - | - | -
|  | ModelLabel |  | Property | from IFC documentation: The descriptive model name of the product model (or product line) as assigned by the manufacturer of the manufactured item. | Label | Pset_ManufacturerTypeInformation.ModelLabel | - | - | - | - | - | -
|  | ModelReference |  | Property | from IFC documentation: The model number or designator of the product model (or product line) as assigned by the manufacturer of the manufactured item. | Label | Pset_ManufacturerTypeInformation.ModelReference | - | - | - | - | - | -
|  | OperationalDocument |  | Property | from IFC documentation: Manufacturer's operational document | Label | Pset_ManufacturerTypeInformation.OperationalDocument | - | - | - | - | - | -
|  | PerformanceCertificate |  | Property | from IFC documentation: Manufacturer's performance certificate | Label | Pset_ManufacturerTypeInformation.PerformanceCertificate | - | - | - | - | - | -
|  | ProductionYear |  | Property | from IFC documentation: The year of production of the manufactured item. | Label | Pset_ManufacturerTypeInformation.ProductionYear | - | - | - | - | - | -
|  | SafetyDocument |  | Property | from IFC documentation: Manufacturer's safety document | Label | Pset_ManufacturerTypeInformation.SafetyDocument | - | - | - | - | - | -
| Qto_DoorBaseQuantities |  |  | Group | from IFC documentation: Perimeter of the object. |  | Qto_DoorBaseQuantities | - | - | - | - | - | -
|  | Area |  | Property | from IFC documentation: Calculated area for the object. | Label | Qto_DoorBaseQuantities.Area | - | - | - | - | - | -
|  | Height |  | Property | from IFC documentation: Characteristic height. | Label | Qto_DoorBaseQuantities.Height | - | - | - | - | - | -
|  | Perimeter |  | Property | from IFC documentation: Perimeter of the object. | Label | Qto_DoorBaseQuantities.Perimeter | - | - | - | - | - | -
|  | Width |  | Property | from IFC documentation: The width of the object. Only given, if the object has constant thickness (prismatic). | Label | Qto_DoorBaseQuantities.Width | - | - | - | - | - | -
Geografisk Element |  |  |  | Object | Et Geografisk Element er en generalisering av alle elementer i et geografisk landskap. Det inkluderer forekomster av typiske geografiske elementer, ofte referert til som funksjoner, for eksempel trær eller terreng. |  | IfcGeographicElement | (✓) | (✓) | (✓) | (✓) | (✓) | (✓)
| Attributter |  |  | Group |  |  |  | - | - | - | - | - | -
|  | Navn |  | Property |  | Label | ifcRoot.Name | - | - | - | - | - | -
|  | Beskrivelse |  | Property |  | Text | ifcRoot.Description | - | - | - | - | - | -
|  | GUID |  | Property |  | Label | IfcRoot.GlobalID | - | - | - | - | - | -
| NONS_Process |  |  | Group | Egenskaper for prosessinformasjon. Egenskapene legges på objektforekomster i elementer. |  |  | (✓) | (✓) | (✓) | (✓) | (✓) | (✓)
|  | Postnummer |  | Property | Postnummer i beskrivelsen. | Label | NONS_Process.BoqID | - | - | ✓ | - | ✓ | -
|  | Kontraktsnummer produksjon |  | Property | Kontrakt-/entreprisenummer på utførsel/bygging. Kommuniserer hvem som er ansvarlig for utførelsen. Hvis det benyttes underentrepriser på flere nivåer i utførelsen, skal prosjektet avgjøre om nummeret skal angis laveste eller høyeste nivå eller på alle nivåene. | Label | NONS_Process.ConstructionContract | - | - | ✓ | ✓ | ✓ | ✓
|  | Kontrollsone |  | Property | Beskriver det enkelte objekts tilhørighet til kontrollsoner. Kontrollsoner er ikke et soneobjekt, men det området i modellen som man velger å kontrollere. Hvis et objekt tilhører flere kontrollsoner (for eksempel ett dekke som skal inngå i kontroll av objekter i kontrollsonene både over og under dekket), angis alle disse i samme streng atskilt med semikolon («;»). | Label | NONS_Process.ControlVolume | - | - | - | - | - | -
|  | Kontraktsnummer prosjektering |  | Property | Kontrakt-/entreprisenummer på prosjektering. Kommuniserer hvem som er ansvarlig for prosjekteringen. | Label | NONS_Process.DesignContract | ✓ | ✓ | ✓ | - | ✓ | -
|  | Utendørs |  | Property | For å kunne skille ut tekniske installasjoner som ligger utenfor bygget, brukes en egendefinert egenskap med en av de tillatte verdiene, som er True eller False. Dette gjelder for komponenter og deler av systemer som ligger utenfor bygget, og som inngår i systemet der systemkomponenten og/eller størsteparten av systemet ligger inne i bygget. | Boolean | NONS_Process.IsOutside | - | - | ✓ | ✓ | ✓ | ✓
|  | Anskaffet |  | Property | Kommuniserer at produktet som objektet representerer er innkjøpt. Selv om objektet ikke er ferdig prosjektert skal geometri og egenskaper være representative for det innkjøpte produktet. Denne kan brukes som alternativ til kode under ConstructedStatus som angir om produktet som objektet representerer er innkjøpt. | Boolean | NONS_Process.IsProcured | - | - | - | - | ✓ | ✓
|  | Milepel |  | Property | Prosjektfase eller mellomliggende milepel. Beskriver hvilket leveransekrav som prosesstatusen gjelder i forhold til. | Label | NONS_Process.Milestone | - | - | - | - | - | -
|  | MMI |  | Property | Kommuniserer objektets modenhetsgrad i beslutnings- og kvalitetssikringsprosessen, uavhengig av fase. Denne egenskapen brukes som alternativ til DesignedStatus, ConstructedStatus og OperationalStatus. | Label | NONS_Process.ProcessStatus | ✓ | ✓ | ✓ | ✓ | ✓ | ✓
|  | Fase bygget |  | Property | Fase bygget iht. definert avtalt faseplan | Label | NONS_Process.PhaseBuilt | - | - | - | - | - | -
|  | Fase revet |  | Property | Fase revet iht. definert avtalt faseplan | Label | NONS_Process.PhaseDemolished | - | - | - | - | - | -
|  | Geometri for eksisterende situasjon |  | Property | Beskriver hva grunnlagsmodellen er basert på . Eksempler kan være eldre planprosess, banedata/kabelkart, FKB/SOSI, ortofoto og scann med lav kvalitet og scann med høy kvalitet. | Label | NONS_Process.GeometryDerivedFrom | - | - | - | - | - | -
|  | Beskrivelse av geometri for eksisterende situasjon |  | Property | Beskrivende tekst. For eksempel hvem som har utført innmålinger, dato mm. | Label | NONS_Process.GeometrySource | - | - | - | - | - | -
| NONS_Revision |  |  | Group | Egenskaper for revisjon |  |  | ✓ | ✓ | ✓ | ✓ | ✓ | ✓
|  | Revisjon Versjonsnummer |  | Property | Gjeldene versjon av elementet | Label | NONS_Process.VersionNumber | ✓ | ✓ | ✓ | ✓ | ✓ | ✓
|  | Beskrivelse av versjon |  | Property | Beskrivelse av endring på elementet i siste versjon. | Text | NONS_Process. VersionDescription | ✓ | ✓ | ✓ | ✓ | ✓ | ✓
|  | Versjonsdato |  | Property | Dato på gjeldende versjon | Time | NONS_Process.VersionDate | ✓ | ✓ | ✓ | ✓ | ✓ | ✓
| NOSSB_Revision |  |  | Group |  |  |  | ✓ | ✓ | ✓ | ✓ | ✓ | ✓
|  | Utført av |  | Property | Utført av | Label | NOSSB_Revision.DesignedBy | ✓ | ✓ | ✓ | ✓ | ✓ | ✓
|  | Kontrollert av |  | Property | Kontrollert av | Label | NOSSB_Revision.ControlledBy | ✓ | ✓ | ✓ | ✓ | ✓ | ✓
|  | Godkjent av |  | Property | Godkjent av | Label | NOSSB_Revision.ApprovedBy | ✓ | ✓ | ✓ | ✓ | ✓ | ✓
| NOSSB_Reference |  |  | Group |  |  |  | (✓) | (✓) | (✓) | - | (✓) | (✓)
|  | Prosesskode |  | Property | Prosesskode iht. Bane NORs eller Statens Vegvesens prosesskoder for arbeidsbeskrivelser og kostnader. | Label | NOSSB_Reference.RefClass | - | - | ✓ | - | ✓ | -
|  | Prosjektnedbrytning/områdekode |  | Property | Angir kode til styringsobjektet som objektet befinner seg i (PNS) | Label | NOSSB_Reference.RefPBS | ✓ | ✓ | ✓ | - | ✓ | ✓
|  | Objekt-ID |  | Property | Unik objekt-ID for objektet. Eksempel er Banedata-ID, NVDB kode eller tilsvarende. | Label | NOSSB_Reference.Objekt-ID | ✓ | ✓ | ✓ | - | ✓ | ✓
|  | Funksjonell Lokasjon |  | Property |  | Label | NOSSB_Reference.FunksjonellLokasjon | - | - | - | - | - | -
| Pset_InstallationOccurrence |  |  | Group | from IFC documentation: Date on which the element is installed. |  | Pset_InstallationOccurrence | - | - | - | - | - | -
|  | AcceptanceDate |  | Property | from IFC documentation: Date on which the element is accepted by the manager or administrator. | Label | Pset_InstallationOccurrence.AcceptanceDate | - | - | - | - | - | -
|  | InstallationDate |  | Property | from IFC documentation: Date on which the element is installed. | Label | Pset_InstallationOccurrence.InstallationDate | - | - | - | - | - | -
|  | PutIntoOperationDate |  | Property | from IFC documentation: Date on which the element is put into operation. | Label | Pset_InstallationOccurrence.PutIntoOperationDate | - | - | - | - | - | -
| Pset_VegetationCommon |  |  | Group | from IFC documentation: Formal scientific name conforming to the International Code of Nomenclature for algae, fungi, and plants (ICN) |  | Pset_VegetationCommon | - | - | - | - | - | -
Hvitevare |  |  |  | Object | Elektrisk utstyr for matlaging ved bruk av ovn, komfyr, elektrisk grill el.tilsv. Beskrivelse fra IFC spesifikasjon: Et elektrisk apparat er en enhet beregnet for forbrukerbruk som drives av elektrisitet. Elektriske apparater kan festes på plass eller kan flyttes fra en plass til en annen. Elektriske apparater krever en elektrisk forsyning som kan forsynes enten av en elektrisk krets eller fra en lokal batterikilde |  | IfcElectricAppliance | (✓) | (✓) | (✓) | (✓) | (✓) | (✓)
| Attributter |  |  | Group |  |  |  | - | - | - | - | - | -
|  | Navn |  | Property |  | Label | ifcRoot.Name | - | - | - | - | - | -
|  | Beskrivelse |  | Property |  | Text | ifcRoot.Description | - | - | - | - | - | -
|  | Forhåndsdefinert type |  | Property |  |  | [MAPPING ERROR] | - | - | - | - | - | -
|  | GUID |  | Property |  | Label | IfcRoot.GlobalID | - | - | - | - | - | -
| NONS_Process |  |  | Group | Egenskaper for prosessinformasjon. Egenskapene legges på objektforekomster i elementer. |  |  | (✓) | (✓) | (✓) | (✓) | (✓) | (✓)
|  | Postnummer |  | Property | Postnummer i beskrivelsen. | Label | NONS_Process.BoqID | - | - | ✓ | - | ✓ | -
|  | Kontraktsnummer produksjon |  | Property | Kontrakt-/entreprisenummer på utførsel/bygging. Kommuniserer hvem som er ansvarlig for utførelsen. Hvis det benyttes underentrepriser på flere nivåer i utførelsen, skal prosjektet avgjøre om nummeret skal angis laveste eller høyeste nivå eller på alle nivåene. | Label | NONS_Process.ConstructionContract | - | - | ✓ | ✓ | ✓ | ✓
|  | Kontrollsone |  | Property | Beskriver det enkelte objekts tilhørighet til kontrollsoner. Kontrollsoner er ikke et soneobjekt, men det området i modellen som man velger å kontrollere. Hvis et objekt tilhører flere kontrollsoner (for eksempel ett dekke som skal inngå i kontroll av objekter i kontrollsonene både over og under dekket), angis alle disse i samme streng atskilt med semikolon («;»). | Label | NONS_Process.ControlVolume | - | - | - | - | - | -
|  | Kontraktsnummer prosjektering |  | Property | Kontrakt-/entreprisenummer på prosjektering. Kommuniserer hvem som er ansvarlig for prosjekteringen. | Label | NONS_Process.DesignContract | ✓ | ✓ | ✓ | - | ✓ | -
|  | Utendørs |  | Property | For å kunne skille ut tekniske installasjoner som ligger utenfor bygget, brukes en egendefinert egenskap med en av de tillatte verdiene, som er True eller False. Dette gjelder for komponenter og deler av systemer som ligger utenfor bygget, og som inngår i systemet der systemkomponenten og/eller størsteparten av systemet ligger inne i bygget. | Boolean | NONS_Process.IsOutside | - | - | ✓ | ✓ | ✓ | ✓
|  | Anskaffet |  | Property | Kommuniserer at produktet som objektet representerer er innkjøpt. Selv om objektet ikke er ferdig prosjektert skal geometri og egenskaper være representative for det innkjøpte produktet. Denne kan brukes som alternativ til kode under ConstructedStatus som angir om produktet som objektet representerer er innkjøpt. | Boolean | NONS_Process.IsProcured | - | - | - | - | ✓ | ✓
|  | Milepel |  | Property | Prosjektfase eller mellomliggende milepel. Beskriver hvilket leveransekrav som prosesstatusen gjelder i forhold til. | Label | NONS_Process.Milestone | - | - | - | - | - | -
|  | MMI |  | Property | Kommuniserer objektets modenhetsgrad i beslutnings- og kvalitetssikringsprosessen, uavhengig av fase. Denne egenskapen brukes som alternativ til DesignedStatus, ConstructedStatus og OperationalStatus. | Label | NONS_Process.ProcessStatus | ✓ | ✓ | ✓ | ✓ | ✓ | ✓
|  | Fase bygget |  | Property | Fase bygget iht. definert avtalt faseplan | Label | NONS_Process.PhaseBuilt | - | - | - | - | - | -
|  | Fase revet |  | Property | Fase revet iht. definert avtalt faseplan | Label | NONS_Process.PhaseDemolished | - | - | - | - | - | -
|  | Geometri for eksisterende situasjon |  | Property | Beskriver hva grunnlagsmodellen er basert på . Eksempler kan være eldre planprosess, banedata/kabelkart, FKB/SOSI, ortofoto og scann med lav kvalitet og scann med høy kvalitet. | Label | NONS_Process.GeometryDerivedFrom | - | - | - | - | - | -
|  | Beskrivelse av geometri for eksisterende situasjon |  | Property | Beskrivende tekst. For eksempel hvem som har utført innmålinger, dato mm. | Label | NONS_Process.GeometrySource | - | - | - | - | - | -
| NONS_Reference |  |  | Group |  |  |  | - | - | - | - | - | -
|  | TFM-ID |  | Property | Sammensatt TFM-ID (kodestreng) i byggeierens foretrukne format. | Label | NONS_Reference.RefString | - | - | - | - | - | -
|  | Plasserings-ID |  | Property | Plasserings-ID (tekst). (Primær)systemets plassering. Kan være en sammensetning av en eller flere plasseringer, som tomt, bygning, avsnitt og etasje, ut fra hva som er hensiktsmessig i et driftsperspektiv. | Label | NONS_Reference.RefPriSysLoc | - | - | - | - | - | -
|  | Systemforekomst-ID |  | Property | Systemforekomst-ID (tekst). Primærsystemets samlede identifikasjon, systemforekomstens kode. Systemet som komponenten er medlem av, og som oppfyller den primære funksjonen. | Label | NONS_Reference.RefPriSysOcc | - | - | - | - | - | -
|  | Systemkomponent - systemidentifikasjon |  | Property | Systemkomponent – systemidentifikasjon (tekst). Identifikasjon av den komponenten som starter systemet. Aggregering av systemkode og nummer. Tilsvarer et objekt i modelleringsprogrammer. | Label | NONS_Reference.RefPriSysComp | - | - | - | - | - | -
|  | Systemkode |  | Property | Systemkode (tekst). Systemkode eller klasse, tre sifre som definert i veiledningen til NS 3457-7. I andre byggverk kan tabeller i de ulike delene av ISO 81346 benyttes. Brukes i definisjonen av systemobjekt (IfcSystem) og alle komponenter som er del av et system. | Label | NONS_Reference.RefPriSysClass | - | - | - | - | - | -
|  | Nummer |  | Property | Nummer (tekst eller nummer). Nummer som definerer systemet. I definisjonen av systemobjekt (IfcSystem) og alle komponenter som er del av et system. | Label | NONS_Reference.RefPriSysNo1 | - | - | - | - | - | -
|  | Undernummer |  | Property | Undernummer (tekst eller nummer). Undernummer benyttes for å skille mellom flere (under)systemer som går ut fra samme systemkomponent. Er del av samme system. | Label | NONS_Reference.RefPriSysNo2 | - | - | - | - | - | -
|  | Komponenttype-ID |  | Property | Komponenttype-ID (tekst). Komponenttypens typeidentifikasjon. Settes sammen av komponentkode, nummer innenfor gruppen og eventuelt undernummer. | Label | NONS_Reference.RefCompType | - | - | - | - | - | -
|  | Komponentkode |  | Property | Komponentkode (tekst). Kode bestående av tre bokstaver i henhold til NS 3457-8 eller IEC 81346-2:2019, tabell 3. Dette er samme egenskap som for komponentforekomst. Alle komponenter skal ha komponentkode. | Label | NONS_Reference.RefCompClass | - | - | - | - | - | -
|  | (Komponenttype)nummer |  | Property | (Komponenttype)nummer (tekst eller nummer). Komponentens typenummer innenfor klassen/gruppen. | Label | NONS_Reference.RefCompTypeNo1 | - | - | - | - | - | -
|  | (Komponenttype)undernummer |  | Property | Eventuelt (komponenttype)undernummer (tekst eller nummer). Dette er en variant av komponenttypen. | Label | NONS_Reference.RefCompTypeNo2 | - | - | - | - | - | -
|  | Komponentforekomst-ID |  | Property | Komponentforekomst-ID (tekst). Komponentforekomstens samlede ID. | Label | NONS_Reference.RefCompOcc | - | - | - | - | - | -
|  | Komponentforekomstnummer |  | Property | Komponentforekomstnummer (tekst eller nummer). Et løpenummer (kan eventuelt overstyres). | Label | NONS_Reference.RefCompOccNo | - | - | - | - | - | -
|  | Kode fra NS 3420 |  | Property | Kode fra NS 3420. Brukes etter behov av de prosjekterende, eventuelt etter avtale med prosjekteier. | Label | NONS_Reference.RefClassNS3420 | - | - | - | - | - | -
|  | Kode fra NS 3451 |  | Property | Kode fra NS 3451. Brukes etter behov av de prosjekterende, eventuelt etter avtale med prosjekteier. | Label | NONS_Reference.RefClassNS3451 | - | - | - | - | - | -
|  | Dørnummer |  | Property | Spesielt dørnummer i henhold til prosjektets eller byggeierens system. | Label | NONS_Reference.RefDoorNo | - | - | - | - | - | -
|  | Identifikator for komponenttype |  | Property | Entydig identifikasjon (generert nummer i modelleringsprogram eller database) for å synkronisere komponenttype mellom informasjonsmodell og type i databaser. Det skal avtales om synkronisering skal utføres, og om denne egenskapen eller GUID eller RefCompType skal benyttes. | Label | NONS_Reference.RefCompTypeDbSync | - | - | - | - | - | -
|  | Identifikator for komponentforekomst |  | Property | Entydig identifikasjon (generert nummer i modelleringsprogram eller database) for å synkronisere komponentforekomst mellom informasjonsmodell og databaser. Det skal avtales om synkronisering skal utføres, og om denne egenskapen eller GUID eller RefCompOcc skal benyttes. | Label | NONS_Reference.RefCompOccDbSync | - | - | - | - | - | -
|  | Eiers overordnede ID |  | Property | Eiers overordnede ID – (toppnodeidentifikator). Den identifikasjon som er nødvendig for å identifisere objektet entydig i eiers samlede dataregister når eier har flere komplekser. Koder bør være definert av eier i eiers samlede dataregister. Eier bør ta stilling til om dette skal vises innenfor en prosjektdatabase eller digital modell, eller om det bare skal vises i det samlede registeret. | Label | NONS_Reference.RefComplex | - | - | - | - | - | -
|  | Er systemkomponent |  | Property | Er systemkomponent. Identifikator som forteller at denne komponentforekomsten er en systemkomponent som definerer / starter et system. Dette er første del av en kode for systemforekomst av systemet som denne komponenten definerer / starter. | Boolean | NONS_Reference.RefSysCompOcc | - | - | - | - | - | -
|  | Funksjonelt system |  | Property | Funksjonelt system. Det funksjonelle systemets samlede identifikasjon. Byggeier bør definere hvilke slike funksjonelle systemer som skal etableres. Dette bør sees i nær sammenheng med driften av byggverket og hvordan programvarer i driftsfasen er bygget opp. | Label | NONS_Reference.RefFuncSys | - | - | - | - | - | -
|  | Sekundærsystem |  | Property | Sekundærsystem. Sekundære systemers entydige identifikasjon. En fore­komsts sekundærsystem kan være andre forekomsters primærsystem. Dvs. at identi­fikasjon har samme oppbygning og innhold som primær­system. Byggeier bør avklare krav til koding av sekundærsystemer. Dette bør sees i sammenheng med driften av byggverket og hvordan programvarer i driftsfasen er bygget opp. | Label | NONS_Reference.RefSecSysOcc | - | - | - | - | - | -
|  | Komponentens tekniske plassering |  | Property | Komponentens tekniske plassering. Entydig identifikasjon av komponent(forekomsten) eller system(forekomsten) som komponenten er plassert i, dvs. komponentforekomst-ID eller systemforekomst-ID. | Label | NONS_Reference.RefCompLocTech | - | - | - | - | - | -
|  | Komponentens romlige plassering |  | Property | Komponentens romlige plassering. Romnummer. Det avtales i prosjektet hvilket romnummer som skal benyttes. | Label | NONS_Reference.RefCompLocRoom | - | - | - | - | - | -
|  | Bygg- eller byggverksnummer |  | Property | Bygg- eller byggverksnummer i henhold til definert nedbrytningsstruktur. (Vil for de fleste modelleringsprogrammer i praksis være knyttet til en modellfil.) Hentes fra relasjon eller intern egenskap i modelleringsprogrammet og er det samme som eksporteres til IfcBuilding. Hvis modelleringsprogrammet støtter «Composition type» i IFC, tilsvarer dette normalt «ELEMENT». | Label | NONS_Reference.RefCompLocBFac | - | - | - | - | - | -
|  | Horisontal nedbrytning |  | Property | Horisontal nedbrytning. Typisk fløy, seksjon eller avsnitt i henhold til definert nedbrytningsstruktur. Hvis modelleringsprogrammet støtter «Composition type» i IFC, tilsvarer dette ofte «PARTIAL». | Label | NONS_Reference.RefCompLocHor | - | - | - | - | - | -
|  | Vertikal nedbryting |  | Property | Vertikal nedbryting. Typisk etasje i bygning. Hvis modelleringsprogrammet støtter «Composition type» i IFC, tilsvarer dette normalt «PARTIAL». Hentes fra relasjon eller intern egenskap i modelleringsprogrammet og er det samme som eksporteres til IfcBuildingStorey. | Label | NONS_Reference.RefCompLocVer | - | - | - | - | - | -
|  | Komponenten betjener |  | Property | Komponenten betjener. Lokasjon (rom) som komponenten betjener. I bygninger benyttes romnummer. Det avtales hvilke komponenter i prosjektet som fylles ut, og hvilket romnummer eller annet lokasjonsbegrep som benyttes. | Label | NONS_Reference.RefCompLocServe | - | - | - | - | - | -
|  | Spesiell funksjonell rolle |  | Property | Spesiell funksjonell rolle. Lokal rolle eller oppgave innenfor ett system eller én sammensatt komponent. Benyttes i standardiserte skjemaer og beskrivelser og i komponentene for å knytte disse til rollen på skjemaet. Bruk vil normalt være opp til de prosjekterende og driftsorganisasjonen og avtales i prosjekt. Benyttes for å kunne hente ut spesialisert informasjon, for eksempel fra følere i en spesiell posisjon. | Label | NONS_Reference.RefCompRole | - | - | - | - | - | -
|  | Standardsystem eller systemtype |  | Property | Standardsystem eller systemtype. Kobling til det standardsystemet som det aktuelle systemet er en forekomst av (kopiert eller avledet fra), og hvilket standard systemskjema det er dokumentert i. Bruk vil normalt være opp til de prosjekterende og driftsorganisasjonen og avtales i prosjekt. | Label | NONS_Reference.RefSysType | - | - | - | - | - | -
|  | Standardkomponent |  | Property | Standardkomponent. Kobling til den standardkomponenten (standardprodukt) i byggherrens driftssystem som den aktuelle komponenten er kopiert eller avledet fra. Kun aktuelt der byggeier ønsker standardisert bruk av komponenter (og produkter) på tvers av prosjekter. | Label | NONS_Reference.RefCompStd | - | - | - | - | - | -
| NONS_ReqTriggers |  |  | Group | Kommuniserer at objektet skal tilkobles et annet fag. |  |  | - | - | - | - | - | -
|  | Har VVS-tilkobling |  | Property | Kommuniserer at objektet skal tilkobles rør (TRUE/FALSE). | Boolean | NONS_ReqTriggers.HasPlumbingConnection | - | - | - | - | - | -
|  | Har mekanisk tilkobling |  | Property | Kommuniserer at objektet skal tilkobles luftbehandling, kjøling og/eller oppvarming (TRUE/FALSE). | Boolean | NONS_ReqTriggers.HasMechanicalConnection | - | - | - | - | - | -
|  | Har byggekontrolltilkobling |  | Property | Kommuniserer at objektet skal tilkobles automasjon (TRUE/FALSE). | Boolean | NONS_ReqTriggers.HasBuildingControlConnection | - | - | - | - | - | -
|  | Har datatilkobling |  | Property | Kommuniserer at objektet skal tilkobles data (TRUE/FALSE). | Boolean | NONS_ReqTriggers.HasDataConnection | - | - | - | - | - | -
|  | Har elektrisk tilkobling |  | Property | Kommuniserer at objektet skal tilkobles strøm (TRUE/FALSE). | Boolean | NONS_ReqTriggers.HasElectricalConnection | - | - | - | - | - | -
|  | Har termiske krav |  | Property | Kommuniserer at rommet/sonen har krav til termiske egenskaper for (TRUE/ FALSE). | Boolean | NONS_ReqTriggers.HasThermalRequirements | - | - | - | - | - | -
| NONS_ElectricalConnection |  |  | Group | Kommuniserer typen strømtilkobling (kobber, fiber, trådløs). |  |  | - | - | - | - | - | -
|  | Elektrisk strøm |  | Property | Kommuniserer krav til effekt for strømtilkobling. Oppgis i kW. | Label | NONS_ElectricalConnection.ElectricalPower | - | - | - | - | - | -
|  | Elektrisk forsyningssystem |  | Property | Kommuniserer typen elektrisitetstilførsel, for eksempel normalkraft, reserve, avbruddsfri. | Label | NONS_ElectricalConnection.ElectricalSupplySystem | - | - | - | - | - | -
| NONS_Revision |  |  | Group | Egenskaper for revisjon |  |  | ✓ | ✓ | ✓ | ✓ | ✓ | ✓
|  | Revisjon Versjonsnummer |  | Property | Gjeldene versjon av elementet | Label | NONS_Process.VersionNumber | ✓ | ✓ | ✓ | ✓ | ✓ | ✓
|  | Beskrivelse av versjon |  | Property | Beskrivelse av endring på elementet i siste versjon. | Text | NONS_Process. VersionDescription | ✓ | ✓ | ✓ | ✓ | ✓ | ✓
|  | Versjonsdato |  | Property | Dato på gjeldende versjon | Time | NONS_Process.VersionDate | ✓ | ✓ | ✓ | ✓ | ✓ | ✓
| NOSSB_Revision |  |  | Group |  |  |  | ✓ | ✓ | ✓ | ✓ | ✓ | ✓
|  | Utført av |  | Property | Utført av | Label | NOSSB_Revision.DesignedBy | ✓ | ✓ | ✓ | ✓ | ✓ | ✓
|  | Kontrollert av |  | Property | Kontrollert av | Label | NOSSB_Revision.ControlledBy | ✓ | ✓ | ✓ | ✓ | ✓ | ✓
|  | Godkjent av |  | Property | Godkjent av | Label | NOSSB_Revision.ApprovedBy | ✓ | ✓ | ✓ | ✓ | ✓ | ✓
| NOSSB_Reference |  |  | Group |  |  |  | (✓) | (✓) | (✓) | - | (✓) | (✓)
|  | Prosesskode |  | Property | Prosesskode iht. Bane NORs eller Statens Vegvesens prosesskoder for arbeidsbeskrivelser og kostnader. | Label | NOSSB_Reference.RefClass | - | - | ✓ | - | ✓ | -
|  | Prosjektnedbrytning/områdekode |  | Property | Angir kode til styringsobjektet som objektet befinner seg i (PNS) | Label | NOSSB_Reference.RefPBS | ✓ | ✓ | ✓ | - | ✓ | ✓
|  | Objekt-ID |  | Property | Unik objekt-ID for objektet. Eksempel er Banedata-ID, NVDB kode eller tilsvarende. | Label | NOSSB_Reference.Objekt-ID | ✓ | ✓ | ✓ | - | ✓ | ✓
|  | Funksjonell Lokasjon |  | Property |  | Label | NOSSB_Reference.FunksjonellLokasjon | - | - | - | - | - | -
| NOSSB_ReqTriggers |  |  | Group | Communicates that the object must be co-designed by another discipline that adds some performance properties (e.g. acoustical or fire safety related) to the object |  |  | - | - | - | - | - | -
|  | Har akustiske krav |  | Property | Communicates the object has acoustical requirements. Activates checking of object according to NOSSB_Acoustic | Boolean | #.HasAcousticReq | - | - | - | - | - | -
|  | Har brannsikkerhetskrav |  | Property | Communicates the object has fire safety requirements. Activates checking of object according to NOSSB_Fire. Applies to elements. | Boolean | #.HasFireSafetyReq | - | - | - | - | - | -
|  | HasFireSafetySpaceReq |  | Property | Communicates the space object has fire safety requirements. Activates checking of object according to NOSSB_FireSpace. Applies to space objects. | Boolean | #.HasFireSafetySpaceReq | - | - | - | - | - | -
|  | HasFireSafetyZoneReq |  | Property | Communicates the space, spatial zone or zone object has fire safety requirements. Activates checking of object according to NOSSB_Firezone. Applies to space, spatial zone and zone objects. | Boolean | #.HasFireSafetyZoneReq | - | - | - | - | - | -
|  | Har miljøkrav |  | Property | Communicates the object has Environmental Documentation Requirements. Activates checking of object according to required RIM-properies. | Boolean | #.HasEnvironmentalReq | - | - | - | - | - | -
|  | Har sikkerhetskrav |  | Property | Security space/zone classification: A space/zone indicating that the space/zone has some kind of security requirements without further specifying them in the model (typically at an early project stage, when actual requirements are given in a separate report, as a preliminary notice for new use cases, to avoid disclosing actual requirements in the model, or to indicate a need for interdisciplinary coordination). | Boolean | #.HasSecurityReq | - | - | - | - | - | -
| Common Properties |  |  | Group |  |  |  | - | - | - | - | - | -
|  | IP_Code |  | Property | from IFC documentation: IP Code, the International Protection Marking, IEC 60529), classifies and rates the degree of protection provided against intrusion. | Label | [MAPPING ERROR] | - | - | - | - | - | -
|  | NominalPowerConsumption |  | Property | from IFC documentation: Nominal total power consumption. | Power | [MAPPING ERROR] | - | - | - | - | - | -
|  | Status |  | Property | from IFC documentation: Status of the element, predominately used in renovation or retrofitting projects. The status can be assigned to as "New" - element designed as new addition, "Existing" - element exists and remains, "Demolish" - element existed but is to be demolished, "Temporary" - element will exists only temporary (like a temporary support structure). | Label | Pset_ElectricApplianceTypeCommon.Status | - | - | - | - | - | -
| Pset_ElectricalDeviceCommon |  |  | Group | from IFC documentation: IK Code according to IEC 62262 (2002) is a numeric classification for the degree of protection provided by enclosures for electrical equipment against external mechanical impacts.NOTE In earlier labeling, the third numeral (1..) had been occasionally added to the closely related IP Code on ingress protection, to indicate the level of impact protection. |  | Pset_ElectricalDeviceCommon | - | - | - | - | - | -
|  | ConductorFunction |  | Property | from IFC documentation: Indicates function of the conductors to which the load is connected. Where L1, L2 and L3 represent the phase lines according to IEC 60446 notation (sometimes phase lines may be referenced by color [Red, Blue, Yellow] or by number [1, 2, 3] etc). Protective Earth is sometimes also known as CPC or common protective conductor. Note that for an electrical device, a set of line conductor functions may be applied. | Label | Pset_ElectricalDeviceCommon.ConductorFunction | - | - | - | - | - | -
|  |  | NEUTRAL | Value | from IFC documentation:
|  |  | NOTKNOWN | Value | from IFC documentation:
|  |  | OTHER | Value | from IFC documentation:
|  |  | PHASE_L1 | Value | from IFC documentation:
|  |  | PHASE_L2 | Value | from IFC documentation:
|  |  | PHASE_L3 | Value | from IFC documentation:
|  |  | PROTECTIVEEARTH | Value | from IFC documentation:
|  |  | PROTECTIVEEARTHNEUTRAL | Value | from IFC documentation:
|  |  | UNSET | Value | from IFC documentation:
|  | EarthingStyle |  | Property | from IFC documentation: Indicates the earthing style of the electric device. | Label | Pset_ElectricalDeviceCommon.EarthingStyle | - | - | - | - | - | -
|  | HasProtectiveEarth |  | Property | from IFC documentation: Indicates whether the object has a protective earth connection (=TRUE) or not (= FALSE). | Boolean | Pset_ElectricalDeviceCommon.HasProtectiveEarth | - | - | - | - | - | -
|  | HeatDissipation |  | Property | from IFC documentation: Indicates the heat dissipation of the electric device measured in power. | Power | Pset_ElectricalDeviceCommon.HeatDissipation | - | - | - | - | - | -
|  | IK_Code |  | Property | from IFC documentation: IK Code according to IEC 62262 (2002) is a numeric classification for the degree of protection provided by enclosures for electrical equipment against external mechanical impacts.NOTE In earlier labeling, the third numeral (1..) had been occasionally added to the closely related IP Code on ingress protection, to indicate the level of impact protection. | Label | Pset_ElectricalDeviceCommon.IK_Code | - | - | - | - | - | -
|  | InsulationStandardClass |  | Property | from IFC documentation: Insulation standard classes provides basic protection information against electric shock. Defines levels of insulation required in terms of constructional requirements (creepage and clearance distances) and electrical requirements (compliance with electric strength tests). Basic insulation is considered to be shorted under single fault conditions. The actual values required depend on the working voltage to which the insulation is subjected, as well as other factors. Also indicates whether the electrical device has a protective earth connection. | Label | Pset_ElectricalDeviceCommon.InsulationStandardClass | - | - | - | - | - | -
|  |  | CLASS0APPLIANCE | Value | from IFC documentation:
|  |  | CLASS0IAPPLIANCE | Value | from IFC documentation:
|  |  | CLASSIAPPLIANCE | Value | from IFC documentation:
|  |  | CLASSIIAPPLIANCE | Value | from IFC documentation:
|  |  | CLASSIIIAPPLIANCE | Value | from IFC documentation:
|  |  | NOTKNOWN | Value | from IFC documentation:
|  |  | OTHER | Value | from IFC documentation:
|  |  | UNSET | Value | from IFC documentation:
|  | NominalFrequencyRange |  | Property | from IFC documentation: The upper and lower limits of frequency for which the operation of the device is certified. | Label | Pset_ElectricalDeviceCommon.NominalFrequencyRange | - | - | - | - | - | -
|  | NumberOfPoles |  | Property | from IFC documentation: Number of poles that the object would affect. | Count | Pset_ElectricalDeviceCommon.NumberOfPoles | - | - | - | - | - | -
|  | NumberOfPowerSupplyPorts |  | Property | from IFC documentation: Indicates the number of power supply ports of the electric device. | Label | Pset_ElectricalDeviceCommon.NumberOfPowerSupplyPorts | - | - | - | - | - | -
|  | Power |  | Property | from IFC documentation: The actual power and operable range. | Label | Pset_ElectricalDeviceCommon.Power | - | - | - | - | - | -
|  | PowerFactor |  | Property | from IFC documentation: Power factor; usually as ratio. | Ratio (normalised, 0-1) | Pset_ElectricalDeviceCommon.PowerFactor | - | - | - | - | - | -
|  | RatedCurrent |  | Property | from IFC documentation: The current that a device is designed to handle. | Label | Pset_ElectricalDeviceCommon.RatedCurrent | - | - | - | - | - | -
|  | RatedVoltage |  | Property | from IFC documentation: The range of allowed voltage that a device is certified to handle. The upper bound of this value is the maximum. | Label | Pset_ElectricalDeviceCommon.RatedVoltage | - | - | - | - | - | -
| Pset_InstallationOccurrence |  |  | Group | from IFC documentation: Date on which the element is installed. |  | Pset_InstallationOccurrence | - | - | - | - | - | -
|  | AcceptanceDate |  | Property | from IFC documentation: Date on which the element is accepted by the manager or administrator. | Label | Pset_InstallationOccurrence.AcceptanceDate | - | - | - | - | - | -
|  | InstallationDate |  | Property | from IFC documentation: Date on which the element is installed. | Label | Pset_InstallationOccurrence.InstallationDate | - | - | - | - | - | -
|  | PutIntoOperationDate |  | Property | from IFC documentation: Date on which the element is put into operation. | Label | Pset_InstallationOccurrence.PutIntoOperationDate | - | - | - | - | - | -
| Pset_ManufacturerOccurrence |  |  | Group | from IFC documentation: The date that the manufactured item was purchased. |  | Pset_ManufacturerOccurrence | - | - | - | - | - | -
|  | AcquisitionDate |  | Property | from IFC documentation: The date that the manufactured item was purchased. | Label | Pset_ManufacturerOccurrence.AcquisitionDate | - | - | - | - | - | -
|  | AssemblyPlace |  | Property | from IFC documentation: Enumeration defining where the assembly is intended to take place, either in a factory, other offsite location or on the building site. | Label | Pset_ManufacturerOccurrence.AssemblyPlace | - | - | - | - | - | -
|  |  | FACTORY | Value | from IFC documentation:
|  |  | NOTKNOWN | Value | from IFC documentation:
|  |  | OFFSITE | Value | from IFC documentation:
|  |  | OTHER | Value | from IFC documentation:
|  |  | SITE | Value | from IFC documentation:
|  |  | UNSET | Value | from IFC documentation:
|  | BarCode |  | Property | from IFC documentation: The identity of the bar code given to an occurrence of the product. | Identifier | Pset_ManufacturerOccurrence.BarCode | - | - | - | - | - | -
|  | BatchReference |  | Property | from IFC documentation: The identity of the batch reference from which an occurrence of a product is taken. | Identifier | Pset_ManufacturerOccurrence.BatchReference | - | - | - | - | - | -
|  | ManufacturingDate |  | Property | from IFC documentation: Date on which the element was manufactured. | Label | Pset_ManufacturerOccurrence.ManufacturingDate | - | - | - | - | - | -
|  | SerialNumber |  | Property | from IFC documentation: The manufacturer's serial number assigned to an occurrence of a product. | Identifier | Pset_ManufacturerOccurrence.SerialNumber | - | - | - | - | - | -
| Pset_ManufacturerTypeInformation |  |  | Group | from IFC documentation: Enumeration defining where the assembly is intended to take place, either in a factory, other offsite location or on the building site. |  | Pset_ManufacturerTypeInformation | - | - | - | - | - | -
|  | ArticleNumber |  | Property | from IFC documentation: Article number or reference that is be applied to a configured product according to a standard scheme for article number definition as defined by the manufacturer. It is often used as the purchasing number. | Identifier | Pset_ManufacturerTypeInformation.ArticleNumber | - | - | - | - | - | -
|  | AssemblyPlace |  | Property | from IFC documentation: Enumeration defining where the assembly is intended to take place, either in a factory, other offsite location or on the building site. | Label | Pset_ManufacturerTypeInformation.AssemblyPlace | - | - | - | - | - | -
|  |  | FACTORY | Value | from IFC documentation:
|  |  | NOTKNOWN | Value | from IFC documentation:
|  |  | OFFSITE | Value | from IFC documentation:
|  |  | OTHER | Value | from IFC documentation:
|  |  | SITE | Value | from IFC documentation:
|  |  | UNSET | Value | from IFC documentation:
|  | GlobalTradeItemNumber |  | Property | from IFC documentation: The Global Trade Item Number (GTIN) is an identifier for trade items developed by GS1 (www.gs1.org). | Identifier | Pset_ManufacturerTypeInformation.GlobalTradeItemNumber | - | - | - | - | - | -
|  | Manufacturer |  | Property | from IFC documentation: The organization that manufactured and/or assembled the item. | Label | Pset_ManufacturerTypeInformation.Manufacturer | - | - | - | - | - | -
|  | ModelLabel |  | Property | from IFC documentation: The descriptive model name of the product model (or product line) as assigned by the manufacturer of the manufactured item. | Label | Pset_ManufacturerTypeInformation.ModelLabel | - | - | - | - | - | -
|  | ModelReference |  | Property | from IFC documentation: The model number or designator of the product model (or product line) as assigned by the manufacturer of the manufactured item. | Label | Pset_ManufacturerTypeInformation.ModelReference | - | - | - | - | - | -
|  | OperationalDocument |  | Property | from IFC documentation: Manufacturer's operational document | Label | Pset_ManufacturerTypeInformation.OperationalDocument | - | - | - | - | - | -
|  | PerformanceCertificate |  | Property | from IFC documentation: Manufacturer's performance certificate | Label | Pset_ManufacturerTypeInformation.PerformanceCertificate | - | - | - | - | - | -
|  | ProductionYear |  | Property | from IFC documentation: The year of production of the manufactured item. | Label | Pset_ManufacturerTypeInformation.ProductionYear | - | - | - | - | - | -
|  | SafetyDocument |  | Property | from IFC documentation: Manufacturer's safety document | Label | Pset_ManufacturerTypeInformation.SafetyDocument | - | - | - | - | - | -
| Qto_ElectricApplianceBaseQuantities |  |  | Group | from IFC documentation: Total Gross Weight of the object without any add-on parts and not taking into account possible processing features (cut-out's, etc.) or openings and recesses. |  | Qto_ElectricApplianceBaseQuantities | - | - | - | - | - | -
|  | GrossWeight |  | Property | from IFC documentation: Total Gross Weight of the object without any add-on parts and not taking into account possible processing features (cut-out's, etc.) or openings and recesses. | Label | Qto_ElectricApplianceBaseQuantities.GrossWeight | - | - | - | - | - | -
Merknad |  |  |  | Object | Merknad, notat, kommentar, målsetting, tekst. |  | IfcAnnotation | (✓) | (✓) | (✓) | (✓) | (✓) | (✓)
| Attributter |  |  | Group |  |  |  | - | - | - | - | - | -
|  | Navn |  | Property |  | Label | ifcRoot.Name | - | - | - | - | - | -
|  | Beskrivelse |  | Property |  | Text | ifcRoot.Description | - | - | - | - | - | -
|  | Forhåndsdefinert type |  | Property |  |  | [MAPPING ERROR] | - | - | - | - | - | -
|  | GUID |  | Property |  | Label | IfcRoot.GlobalID | - | - | - | - | - | -
| NONS_Process |  |  | Group | Egenskaper for prosessinformasjon. Egenskapene legges på objektforekomster i elementer. |  |  | (✓) | (✓) | (✓) | (✓) | (✓) | (✓)
|  | Postnummer |  | Property | Postnummer i beskrivelsen. | Label | NONS_Process.BoqID | - | - | ✓ | - | ✓ | -
|  | Kontraktsnummer produksjon |  | Property | Kontrakt-/entreprisenummer på utførsel/bygging. Kommuniserer hvem som er ansvarlig for utførelsen. Hvis det benyttes underentrepriser på flere nivåer i utførelsen, skal prosjektet avgjøre om nummeret skal angis laveste eller høyeste nivå eller på alle nivåene. | Label | NONS_Process.ConstructionContract | - | - | ✓ | ✓ | ✓ | ✓
|  | Kontrollsone |  | Property | Beskriver det enkelte objekts tilhørighet til kontrollsoner. Kontrollsoner er ikke et soneobjekt, men det området i modellen som man velger å kontrollere. Hvis et objekt tilhører flere kontrollsoner (for eksempel ett dekke som skal inngå i kontroll av objekter i kontrollsonene både over og under dekket), angis alle disse i samme streng atskilt med semikolon («;»). | Label | NONS_Process.ControlVolume | - | - | - | - | - | -
|  | Kontraktsnummer prosjektering |  | Property | Kontrakt-/entreprisenummer på prosjektering. Kommuniserer hvem som er ansvarlig for prosjekteringen. | Label | NONS_Process.DesignContract | ✓ | ✓ | ✓ | - | ✓ | -
|  | Utendørs |  | Property | For å kunne skille ut tekniske installasjoner som ligger utenfor bygget, brukes en egendefinert egenskap med en av de tillatte verdiene, som er True eller False. Dette gjelder for komponenter og deler av systemer som ligger utenfor bygget, og som inngår i systemet der systemkomponenten og/eller størsteparten av systemet ligger inne i bygget. | Boolean | NONS_Process.IsOutside | - | - | ✓ | ✓ | ✓ | ✓
|  | Anskaffet |  | Property | Kommuniserer at produktet som objektet representerer er innkjøpt. Selv om objektet ikke er ferdig prosjektert skal geometri og egenskaper være representative for det innkjøpte produktet. Denne kan brukes som alternativ til kode under ConstructedStatus som angir om produktet som objektet representerer er innkjøpt. | Boolean | NONS_Process.IsProcured | - | - | - | - | ✓ | ✓
|  | Milepel |  | Property | Prosjektfase eller mellomliggende milepel. Beskriver hvilket leveransekrav som prosesstatusen gjelder i forhold til. | Label | NONS_Process.Milestone | - | - | - | - | - | -
|  | MMI |  | Property | Kommuniserer objektets modenhetsgrad i beslutnings- og kvalitetssikringsprosessen, uavhengig av fase. Denne egenskapen brukes som alternativ til DesignedStatus, ConstructedStatus og OperationalStatus. | Label | NONS_Process.ProcessStatus | ✓ | ✓ | ✓ | ✓ | ✓ | ✓
|  | Fase bygget |  | Property | Fase bygget iht. definert avtalt faseplan | Label | NONS_Process.PhaseBuilt | - | - | - | - | - | -
|  | Fase revet |  | Property | Fase revet iht. definert avtalt faseplan | Label | NONS_Process.PhaseDemolished | - | - | - | - | - | -
|  | Geometri for eksisterende situasjon |  | Property | Beskriver hva grunnlagsmodellen er basert på . Eksempler kan være eldre planprosess, banedata/kabelkart, FKB/SOSI, ortofoto og scann med lav kvalitet og scann med høy kvalitet. | Label | NONS_Process.GeometryDerivedFrom | - | - | - | - | - | -
|  | Beskrivelse av geometri for eksisterende situasjon |  | Property | Beskrivende tekst. For eksempel hvem som har utført innmålinger, dato mm. | Label | NONS_Process.GeometrySource | - | - | - | - | - | -
Møbel |  |  |  | Object | Møbler definerer komplette møbler som et bord, skrivebord, stol eller skap, som kan eller ikke kan være permanent festet til en bygningsstruktur. |  | IfcFurniture | (✓) | (✓) | (✓) | (✓) | (✓) | (✓)
| Attributter |  |  | Group |  |  |  | - | - | - | - | - | -
|  | Navn |  | Property |  | Label | ifcRoot.Name | - | - | - | - | - | -
|  | Beskrivelse |  | Property |  | Text | ifcRoot.Description | - | - | - | - | - | -
|  | Forhåndsdefinert type |  | Property |  |  | [MAPPING ERROR] | - | - | - | - | - | -
|  | GUID |  | Property |  | Label | IfcRoot.GlobalID | - | - | - | - | - | -
| NONS_Process |  |  | Group | Egenskaper for prosessinformasjon. Egenskapene legges på objektforekomster i elementer. |  |  | (✓) | (✓) | (✓) | (✓) | (✓) | (✓)
|  | Postnummer |  | Property | Postnummer i beskrivelsen. | Label | NONS_Process.BoqID | - | - | ✓ | - | ✓ | -
|  | Kontraktsnummer produksjon |  | Property | Kontrakt-/entreprisenummer på utførsel/bygging. Kommuniserer hvem som er ansvarlig for utførelsen. Hvis det benyttes underentrepriser på flere nivåer i utførelsen, skal prosjektet avgjøre om nummeret skal angis laveste eller høyeste nivå eller på alle nivåene. | Label | NONS_Process.ConstructionContract | - | - | ✓ | ✓ | ✓ | ✓
|  | Kontrollsone |  | Property | Beskriver det enkelte objekts tilhørighet til kontrollsoner. Kontrollsoner er ikke et soneobjekt, men det området i modellen som man velger å kontrollere. Hvis et objekt tilhører flere kontrollsoner (for eksempel ett dekke som skal inngå i kontroll av objekter i kontrollsonene både over og under dekket), angis alle disse i samme streng atskilt med semikolon («;»). | Label | NONS_Process.ControlVolume | - | - | - | - | - | -
|  | Kontraktsnummer prosjektering |  | Property | Kontrakt-/entreprisenummer på prosjektering. Kommuniserer hvem som er ansvarlig for prosjekteringen. | Label | NONS_Process.DesignContract | ✓ | ✓ | ✓ | - | ✓ | -
|  | Utendørs |  | Property | For å kunne skille ut tekniske installasjoner som ligger utenfor bygget, brukes en egendefinert egenskap med en av de tillatte verdiene, som er True eller False. Dette gjelder for komponenter og deler av systemer som ligger utenfor bygget, og som inngår i systemet der systemkomponenten og/eller størsteparten av systemet ligger inne i bygget. | Boolean | NONS_Process.IsOutside | - | - | ✓ | ✓ | ✓ | ✓
|  | Anskaffet |  | Property | Kommuniserer at produktet som objektet representerer er innkjøpt. Selv om objektet ikke er ferdig prosjektert skal geometri og egenskaper være representative for det innkjøpte produktet. Denne kan brukes som alternativ til kode under ConstructedStatus som angir om produktet som objektet representerer er innkjøpt. | Boolean | NONS_Process.IsProcured | - | - | - | - | ✓ | ✓
|  | Milepel |  | Property | Prosjektfase eller mellomliggende milepel. Beskriver hvilket leveransekrav som prosesstatusen gjelder i forhold til. | Label | NONS_Process.Milestone | - | - | - | - | - | -
|  | MMI |  | Property | Kommuniserer objektets modenhetsgrad i beslutnings- og kvalitetssikringsprosessen, uavhengig av fase. Denne egenskapen brukes som alternativ til DesignedStatus, ConstructedStatus og OperationalStatus. | Label | NONS_Process.ProcessStatus | ✓ | ✓ | ✓ | ✓ | ✓ | ✓
|  | Fase bygget |  | Property | Fase bygget iht. definert avtalt faseplan | Label | NONS_Process.PhaseBuilt | - | - | - | - | - | -
|  | Fase revet |  | Property | Fase revet iht. definert avtalt faseplan | Label | NONS_Process.PhaseDemolished | - | - | - | - | - | -
|  | Geometri for eksisterende situasjon |  | Property | Beskriver hva grunnlagsmodellen er basert på . Eksempler kan være eldre planprosess, banedata/kabelkart, FKB/SOSI, ortofoto og scann med lav kvalitet og scann med høy kvalitet. | Label | NONS_Process.GeometryDerivedFrom | - | - | - | - | - | -
|  | Beskrivelse av geometri for eksisterende situasjon |  | Property | Beskrivende tekst. For eksempel hvem som har utført innmålinger, dato mm. | Label | NONS_Process.GeometrySource | - | - | - | - | - | -
| NONS_Reference |  |  | Group |  |  |  | - | - | - | - | - | -
|  | TFM-ID |  | Property | Sammensatt TFM-ID (kodestreng) i byggeierens foretrukne format. | Label | NONS_Reference.RefString | - | - | - | - | - | -
|  | Plasserings-ID |  | Property | Plasserings-ID (tekst). (Primær)systemets plassering. Kan være en sammensetning av en eller flere plasseringer, som tomt, bygning, avsnitt og etasje, ut fra hva som er hensiktsmessig i et driftsperspektiv. | Label | NONS_Reference.RefPriSysLoc | - | - | - | - | - | -
|  | Systemforekomst-ID |  | Property | Systemforekomst-ID (tekst). Primærsystemets samlede identifikasjon, systemforekomstens kode. Systemet som komponenten er medlem av, og som oppfyller den primære funksjonen. | Label | NONS_Reference.RefPriSysOcc | - | - | - | - | - | -
|  | Systemkomponent - systemidentifikasjon |  | Property | Systemkomponent – systemidentifikasjon (tekst). Identifikasjon av den komponenten som starter systemet. Aggregering av systemkode og nummer. Tilsvarer et objekt i modelleringsprogrammer. | Label | NONS_Reference.RefPriSysComp | - | - | - | - | - | -
|  | Systemkode |  | Property | Systemkode (tekst). Systemkode eller klasse, tre sifre som definert i veiledningen til NS 3457-7. I andre byggverk kan tabeller i de ulike delene av ISO 81346 benyttes. Brukes i definisjonen av systemobjekt (IfcSystem) og alle komponenter som er del av et system. | Label | NONS_Reference.RefPriSysClass | - | - | - | - | - | -
|  | Nummer |  | Property | Nummer (tekst eller nummer). Nummer som definerer systemet. I definisjonen av systemobjekt (IfcSystem) og alle komponenter som er del av et system. | Label | NONS_Reference.RefPriSysNo1 | - | - | - | - | - | -
|  | Undernummer |  | Property | Undernummer (tekst eller nummer). Undernummer benyttes for å skille mellom flere (under)systemer som går ut fra samme systemkomponent. Er del av samme system. | Label | NONS_Reference.RefPriSysNo2 | - | - | - | - | - | -
|  | Komponenttype-ID |  | Property | Komponenttype-ID (tekst). Komponenttypens typeidentifikasjon. Settes sammen av komponentkode, nummer innenfor gruppen og eventuelt undernummer. | Label | NONS_Reference.RefCompType | - | - | - | - | - | -
|  | Komponentkode |  | Property | Komponentkode (tekst). Kode bestående av tre bokstaver i henhold til NS 3457-8 eller IEC 81346-2:2019, tabell 3. Dette er samme egenskap som for komponentforekomst. Alle komponenter skal ha komponentkode. | Label | NONS_Reference.RefCompClass | - | - | - | - | - | -
|  | (Komponenttype)nummer |  | Property | (Komponenttype)nummer (tekst eller nummer). Komponentens typenummer innenfor klassen/gruppen. | Label | NONS_Reference.RefCompTypeNo1 | - | - | - | - | - | -
|  | (Komponenttype)undernummer |  | Property | Eventuelt (komponenttype)undernummer (tekst eller nummer). Dette er en variant av komponenttypen. | Label | NONS_Reference.RefCompTypeNo2 | - | - | - | - | - | -
|  | Komponentforekomst-ID |  | Property | Komponentforekomst-ID (tekst). Komponentforekomstens samlede ID. | Label | NONS_Reference.RefCompOcc | - | - | - | - | - | -
|  | Komponentforekomstnummer |  | Property | Komponentforekomstnummer (tekst eller nummer). Et løpenummer (kan eventuelt overstyres). | Label | NONS_Reference.RefCompOccNo | - | - | - | - | - | -
|  | Kode fra NS 3420 |  | Property | Kode fra NS 3420. Brukes etter behov av de prosjekterende, eventuelt etter avtale med prosjekteier. | Label | NONS_Reference.RefClassNS3420 | - | - | - | - | - | -
|  | Kode fra NS 3451 |  | Property | Kode fra NS 3451. Brukes etter behov av de prosjekterende, eventuelt etter avtale med prosjekteier. | Label | NONS_Reference.RefClassNS3451 | - | - | - | - | - | -
|  | Dørnummer |  | Property | Spesielt dørnummer i henhold til prosjektets eller byggeierens system. | Label | NONS_Reference.RefDoorNo | - | - | - | - | - | -
|  | Identifikator for komponenttype |  | Property | Entydig identifikasjon (generert nummer i modelleringsprogram eller database) for å synkronisere komponenttype mellom informasjonsmodell og type i databaser. Det skal avtales om synkronisering skal utføres, og om denne egenskapen eller GUID eller RefCompType skal benyttes. | Label | NONS_Reference.RefCompTypeDbSync | - | - | - | - | - | -
|  | Identifikator for komponentforekomst |  | Property | Entydig identifikasjon (generert nummer i modelleringsprogram eller database) for å synkronisere komponentforekomst mellom informasjonsmodell og databaser. Det skal avtales om synkronisering skal utføres, og om denne egenskapen eller GUID eller RefCompOcc skal benyttes. | Label | NONS_Reference.RefCompOccDbSync | - | - | - | - | - | -
|  | Eiers overordnede ID |  | Property | Eiers overordnede ID – (toppnodeidentifikator). Den identifikasjon som er nødvendig for å identifisere objektet entydig i eiers samlede dataregister når eier har flere komplekser. Koder bør være definert av eier i eiers samlede dataregister. Eier bør ta stilling til om dette skal vises innenfor en prosjektdatabase eller digital modell, eller om det bare skal vises i det samlede registeret. | Label | NONS_Reference.RefComplex | - | - | - | - | - | -
|  | Er systemkomponent |  | Property | Er systemkomponent. Identifikator som forteller at denne komponentforekomsten er en systemkomponent som definerer / starter et system. Dette er første del av en kode for systemforekomst av systemet som denne komponenten definerer / starter. | Boolean | NONS_Reference.RefSysCompOcc | - | - | - | - | - | -
|  | Funksjonelt system |  | Property | Funksjonelt system. Det funksjonelle systemets samlede identifikasjon. Byggeier bør definere hvilke slike funksjonelle systemer som skal etableres. Dette bør sees i nær sammenheng med driften av byggverket og hvordan programvarer i driftsfasen er bygget opp. | Label | NONS_Reference.RefFuncSys | - | - | - | - | - | -
|  | Sekundærsystem |  | Property | Sekundærsystem. Sekundære systemers entydige identifikasjon. En fore­komsts sekundærsystem kan være andre forekomsters primærsystem. Dvs. at identi­fikasjon har samme oppbygning og innhold som primær­system. Byggeier bør avklare krav til koding av sekundærsystemer. Dette bør sees i sammenheng med driften av byggverket og hvordan programvarer i driftsfasen er bygget opp. | Label | NONS_Reference.RefSecSysOcc | - | - | - | - | - | -
|  | Komponentens tekniske plassering |  | Property | Komponentens tekniske plassering. Entydig identifikasjon av komponent(forekomsten) eller system(forekomsten) som komponenten er plassert i, dvs. komponentforekomst-ID eller systemforekomst-ID. | Label | NONS_Reference.RefCompLocTech | - | - | - | - | - | -
|  | Komponentens romlige plassering |  | Property | Komponentens romlige plassering. Romnummer. Det avtales i prosjektet hvilket romnummer som skal benyttes. | Label | NONS_Reference.RefCompLocRoom | - | - | - | - | - | -
|  | Bygg- eller byggverksnummer |  | Property | Bygg- eller byggverksnummer i henhold til definert nedbrytningsstruktur. (Vil for de fleste modelleringsprogrammer i praksis være knyttet til en modellfil.) Hentes fra relasjon eller intern egenskap i modelleringsprogrammet og er det samme som eksporteres til IfcBuilding. Hvis modelleringsprogrammet støtter «Composition type» i IFC, tilsvarer dette normalt «ELEMENT». | Label | NONS_Reference.RefCompLocBFac | - | - | - | - | - | -
|  | Horisontal nedbrytning |  | Property | Horisontal nedbrytning. Typisk fløy, seksjon eller avsnitt i henhold til definert nedbrytningsstruktur. Hvis modelleringsprogrammet støtter «Composition type» i IFC, tilsvarer dette ofte «PARTIAL». | Label | NONS_Reference.RefCompLocHor | - | - | - | - | - | -
|  | Vertikal nedbryting |  | Property | Vertikal nedbryting. Typisk etasje i bygning. Hvis modelleringsprogrammet støtter «Composition type» i IFC, tilsvarer dette normalt «PARTIAL». Hentes fra relasjon eller intern egenskap i modelleringsprogrammet og er det samme som eksporteres til IfcBuildingStorey. | Label | NONS_Reference.RefCompLocVer | - | - | - | - | - | -
|  | Komponenten betjener |  | Property | Komponenten betjener. Lokasjon (rom) som komponenten betjener. I bygninger benyttes romnummer. Det avtales hvilke komponenter i prosjektet som fylles ut, og hvilket romnummer eller annet lokasjonsbegrep som benyttes. | Label | NONS_Reference.RefCompLocServe | - | - | - | - | - | -
|  | Spesiell funksjonell rolle |  | Property | Spesiell funksjonell rolle. Lokal rolle eller oppgave innenfor ett system eller én sammensatt komponent. Benyttes i standardiserte skjemaer og beskrivelser og i komponentene for å knytte disse til rollen på skjemaet. Bruk vil normalt være opp til de prosjekterende og driftsorganisasjonen og avtales i prosjekt. Benyttes for å kunne hente ut spesialisert informasjon, for eksempel fra følere i en spesiell posisjon. | Label | NONS_Reference.RefCompRole | - | - | - | - | - | -
|  | Standardsystem eller systemtype |  | Property | Standardsystem eller systemtype. Kobling til det standardsystemet som det aktuelle systemet er en forekomst av (kopiert eller avledet fra), og hvilket standard systemskjema det er dokumentert i. Bruk vil normalt være opp til de prosjekterende og driftsorganisasjonen og avtales i prosjekt. | Label | NONS_Reference.RefSysType | - | - | - | - | - | -
|  | Standardkomponent |  | Property | Standardkomponent. Kobling til den standardkomponenten (standardprodukt) i byggherrens driftssystem som den aktuelle komponenten er kopiert eller avledet fra. Kun aktuelt der byggeier ønsker standardisert bruk av komponenter (og produkter) på tvers av prosjekter. | Label | NONS_Reference.RefCompStd | - | - | - | - | - | -
| NONS_ReqTriggers |  |  | Group | Kommuniserer at objektet skal tilkobles et annet fag. |  |  | - | - | - | - | - | -
|  | Har VVS-tilkobling |  | Property | Kommuniserer at objektet skal tilkobles rør (TRUE/FALSE). | Boolean | NONS_ReqTriggers.HasPlumbingConnection | - | - | - | - | - | -
|  | Har mekanisk tilkobling |  | Property | Kommuniserer at objektet skal tilkobles luftbehandling, kjøling og/eller oppvarming (TRUE/FALSE). | Boolean | NONS_ReqTriggers.HasMechanicalConnection | - | - | - | - | - | -
|  | Har byggekontrolltilkobling |  | Property | Kommuniserer at objektet skal tilkobles automasjon (TRUE/FALSE). | Boolean | NONS_ReqTriggers.HasBuildingControlConnection | - | - | - | - | - | -
|  | Har datatilkobling |  | Property | Kommuniserer at objektet skal tilkobles data (TRUE/FALSE). | Boolean | NONS_ReqTriggers.HasDataConnection | - | - | - | - | - | -
|  | Har elektrisk tilkobling |  | Property | Kommuniserer at objektet skal tilkobles strøm (TRUE/FALSE). | Boolean | NONS_ReqTriggers.HasElectricalConnection | - | - | - | - | - | -
|  | Har termiske krav |  | Property | Kommuniserer at rommet/sonen har krav til termiske egenskaper for (TRUE/ FALSE). | Boolean | NONS_ReqTriggers.HasThermalRequirements | - | - | - | - | - | -
| NONS_ElectricalConnection |  |  | Group | Kommuniserer typen strømtilkobling (kobber, fiber, trådløs). |  |  | - | - | - | - | - | -
|  | Elektrisk strøm |  | Property | Kommuniserer krav til effekt for strømtilkobling. Oppgis i kW. | Label | NONS_ElectricalConnection.ElectricalPower | - | - | - | - | - | -
|  | Elektrisk forsyningssystem |  | Property | Kommuniserer typen elektrisitetstilførsel, for eksempel normalkraft, reserve, avbruddsfri. | Label | NONS_ElectricalConnection.ElectricalSupplySystem | - | - | - | - | - | -
| NONS_Revision |  |  | Group | Egenskaper for revisjon |  |  | ✓ | ✓ | ✓ | ✓ | ✓ | ✓
|  | Revisjon Versjonsnummer |  | Property | Gjeldene versjon av elementet | Label | NONS_Process.VersionNumber | ✓ | ✓ | ✓ | ✓ | ✓ | ✓
|  | Beskrivelse av versjon |  | Property | Beskrivelse av endring på elementet i siste versjon. | Text | NONS_Process. VersionDescription | ✓ | ✓ | ✓ | ✓ | ✓ | ✓
|  | Versjonsdato |  | Property | Dato på gjeldende versjon | Time | NONS_Process.VersionDate | ✓ | ✓ | ✓ | ✓ | ✓ | ✓
| NOSSB_Revision |  |  | Group |  |  |  | ✓ | ✓ | ✓ | ✓ | ✓ | ✓
|  | Utført av |  | Property | Utført av | Label | NOSSB_Revision.DesignedBy | ✓ | ✓ | ✓ | ✓ | ✓ | ✓
|  | Kontrollert av |  | Property | Kontrollert av | Label | NOSSB_Revision.ControlledBy | ✓ | ✓ | ✓ | ✓ | ✓ | ✓
|  | Godkjent av |  | Property | Godkjent av | Label | NOSSB_Revision.ApprovedBy | ✓ | ✓ | ✓ | ✓ | ✓ | ✓
| NOSSB_Reference |  |  | Group |  |  |  | (✓) | (✓) | (✓) | - | (✓) | (✓)
|  | Prosesskode |  | Property | Prosesskode iht. Bane NORs eller Statens Vegvesens prosesskoder for arbeidsbeskrivelser og kostnader. | Label | NOSSB_Reference.RefClass | - | - | ✓ | - | ✓ | -
|  | Prosjektnedbrytning/områdekode |  | Property | Angir kode til styringsobjektet som objektet befinner seg i (PNS) | Label | NOSSB_Reference.RefPBS | ✓ | ✓ | ✓ | - | ✓ | ✓
|  | Objekt-ID |  | Property | Unik objekt-ID for objektet. Eksempel er Banedata-ID, NVDB kode eller tilsvarende. | Label | NOSSB_Reference.Objekt-ID | ✓ | ✓ | ✓ | - | ✓ | ✓
|  | Funksjonell Lokasjon |  | Property |  | Label | NOSSB_Reference.FunksjonellLokasjon | - | - | - | - | - | -
| Common Properties |  |  | Group |  |  |  | - | - | - | - | - | -
|  | NominalDepth |  | Property | from IFC documentation: Nominal or quoted depth of the object measured from the inlet drain connection to the base of the unit. | Length (non-negative, >=0) | Pset_FurnitureTypeCommon.NominalDepth | - | - | - | - | - | -
|  | NominalHeight |  | Property | from IFC documentation: The nominal height of the object. The size information is provided in addition to the shape representation and the geometric parameters used within. In cases of inconsistency between the geometric parameters and the size properties, provided in the attached property set, the geometric parameters take precedence. | Length (positive, >0) | Pset_FurnitureTypeCommon.NominalHeight | - | - | - | - | - | -
|  | NominalLength |  | Property | from IFC documentation: The nominal overall length of the object. The size information is provided in addition to the shape representation and the geometric parameters used within. In case of inconsistency between the geometric parameters and the size properties, provided in the attached property set, the geometric parameters take precedence. | Length (non-negative, >=0) | Pset_FurnitureTypeCommon.NominalLength | - | - | - | - | - | -
|  | Status |  | Property | from IFC documentation: Status of the element, predominately used in renovation or retrofitting projects. The status can be assigned to as "New" - element designed as new addition, "Existing" - element exists and remains, "Demolish" - element existed but is to be demolished, "Temporary" - element will exists only temporary (like a temporary support structure). | Label | Pset_FurnitureTypeCommon.Status | - | - | - | - | - | -
| Pset_FurnitureTypeCommon |  |  | Group | from IFC documentation: Description of the furniture style. |  | Pset_FurnitureTypeCommon | - | - | - | - | - | -
|  | IsBuiltIn |  | Property | from IFC documentation: Indicates whether the furniture type is intended to be 'built in' i.e. physically attached to a building or facility (= TRUE) or not i.e. Loose and movable (= FALSE). | Boolean | Pset_FurnitureTypeCommon.IsBuiltIn | - | - | - | - | - | -
|  | MainColour |  | Property | from IFC documentation: | Label | Pset_FurnitureTypeCommon.MainColour | - | - | - | - | - | -
|  | Style |  | Property | from IFC documentation: Description of the furniture style. | Label | Pset_FurnitureTypeCommon.Style | - | - | - | - | - | -
| Pset_InstallationOccurrence |  |  | Group | from IFC documentation: Date on which the element is installed. |  | Pset_InstallationOccurrence | - | - | - | - | - | -
|  | AcceptanceDate |  | Property | from IFC documentation: Date on which the element is accepted by the manager or administrator. | Label | Pset_InstallationOccurrence.AcceptanceDate | - | - | - | - | - | -
|  | InstallationDate |  | Property | from IFC documentation: Date on which the element is installed. | Label | Pset_InstallationOccurrence.InstallationDate | - | - | - | - | - | -
|  | PutIntoOperationDate |  | Property | from IFC documentation: Date on which the element is put into operation. | Label | Pset_InstallationOccurrence.PutIntoOperationDate | - | - | - | - | - | -
| Pset_ManufacturerOccurrence |  |  | Group | from IFC documentation: The date that the manufactured item was purchased. |  | Pset_ManufacturerOccurrence | - | - | - | - | - | -
|  | AcquisitionDate |  | Property | from IFC documentation: The date that the manufactured item was purchased. | Label | Pset_ManufacturerOccurrence.AcquisitionDate | - | - | - | - | - | -
|  | AssemblyPlace |  | Property | from IFC documentation: Enumeration defining where the assembly is intended to take place, either in a factory, other offsite location or on the building site. | Label | Pset_ManufacturerOccurrence.AssemblyPlace | - | - | - | - | - | -
|  |  | FACTORY | Value | from IFC documentation:
|  |  | NOTKNOWN | Value | from IFC documentation:
|  |  | OFFSITE | Value | from IFC documentation:
|  |  | OTHER | Value | from IFC documentation:
|  |  | SITE | Value | from IFC documentation:
|  |  | UNSET | Value | from IFC documentation:
|  | BarCode |  | Property | from IFC documentation: The identity of the bar code given to an occurrence of the product. | Identifier | Pset_ManufacturerOccurrence.BarCode | - | - | - | - | - | -
|  | BatchReference |  | Property | from IFC documentation: The identity of the batch reference from which an occurrence of a product is taken. | Identifier | Pset_ManufacturerOccurrence.BatchReference | - | - | - | - | - | -
|  | ManufacturingDate |  | Property | from IFC documentation: Date on which the element was manufactured. | Label | Pset_ManufacturerOccurrence.ManufacturingDate | - | - | - | - | - | -
|  | SerialNumber |  | Property | from IFC documentation: The manufacturer's serial number assigned to an occurrence of a product. | Identifier | Pset_ManufacturerOccurrence.SerialNumber | - | - | - | - | - | -
| Pset_ManufacturerTypeInformation |  |  | Group | from IFC documentation: Enumeration defining where the assembly is intended to take place, either in a factory, other offsite location or on the building site. |  | Pset_ManufacturerTypeInformation | - | - | - | - | - | -
|  | ArticleNumber |  | Property | from IFC documentation: Article number or reference that is be applied to a configured product according to a standard scheme for article number definition as defined by the manufacturer. It is often used as the purchasing number. | Identifier | Pset_ManufacturerTypeInformation.ArticleNumber | - | - | - | - | - | -
|  | AssemblyPlace |  | Property | from IFC documentation: Enumeration defining where the assembly is intended to take place, either in a factory, other offsite location or on the building site. | Label | Pset_ManufacturerTypeInformation.AssemblyPlace | - | - | - | - | - | -
|  |  | FACTORY | Value | from IFC documentation:
|  |  | NOTKNOWN | Value | from IFC documentation:
|  |  | OFFSITE | Value | from IFC documentation:
|  |  | OTHER | Value | from IFC documentation:
|  |  | SITE | Value | from IFC documentation:
|  |  | UNSET | Value | from IFC documentation:
|  | GlobalTradeItemNumber |  | Property | from IFC documentation: The Global Trade Item Number (GTIN) is an identifier for trade items developed by GS1 (www.gs1.org). | Identifier | Pset_ManufacturerTypeInformation.GlobalTradeItemNumber | - | - | - | - | - | -
|  | Manufacturer |  | Property | from IFC documentation: The organization that manufactured and/or assembled the item. | Label | Pset_ManufacturerTypeInformation.Manufacturer | - | - | - | - | - | -
|  | ModelLabel |  | Property | from IFC documentation: The descriptive model name of the product model (or product line) as assigned by the manufacturer of the manufactured item. | Label | Pset_ManufacturerTypeInformation.ModelLabel | - | - | - | - | - | -
|  | ModelReference |  | Property | from IFC documentation: The model number or designator of the product model (or product line) as assigned by the manufacturer of the manufactured item. | Label | Pset_ManufacturerTypeInformation.ModelReference | - | - | - | - | - | -
|  | OperationalDocument |  | Property | from IFC documentation: Manufacturer's operational document | Label | Pset_ManufacturerTypeInformation.OperationalDocument | - | - | - | - | - | -
|  | PerformanceCertificate |  | Property | from IFC documentation: Manufacturer's performance certificate | Label | Pset_ManufacturerTypeInformation.PerformanceCertificate | - | - | - | - | - | -
|  | ProductionYear |  | Property | from IFC documentation: The year of production of the manufactured item. | Label | Pset_ManufacturerTypeInformation.ProductionYear | - | - | - | - | - | -
|  | SafetyDocument |  | Property | from IFC documentation: Manufacturer's safety document | Label | Pset_ManufacturerTypeInformation.SafetyDocument | - | - | - | - | - | -
Systemvegg |  |  |  | Object | Påhengsvegg, systemvegg, ikke strukturell vegg. Ofte laget av lette materialer eller glass. F.eks en glassfasade. |  | IfcCurtainWall | (✓) | (✓) | (✓) | (✓) | (✓) | (✓)
| Attributter |  |  | Group |  |  |  | - | - | - | - | - | -
|  | Navn |  | Property |  | Label | ifcRoot.Name | - | - | - | - | - | -
|  | Beskrivelse |  | Property |  | Text | ifcRoot.Description | - | - | - | - | - | -
|  | Forhåndsdefinert type |  | Property |  |  | [MAPPING ERROR] | - | - | - | - | - | -
|  | GUID |  | Property |  | Label | IfcRoot.GlobalID | - | - | - | - | - | -
| NONS_Process |  |  | Group | Egenskaper for prosessinformasjon. Egenskapene legges på objektforekomster i elementer. |  |  | (✓) | (✓) | (✓) | (✓) | (✓) | (✓)
|  | Postnummer |  | Property | Postnummer i beskrivelsen. | Label | NONS_Process.BoqID | - | - | ✓ | - | ✓ | -
|  | Kontraktsnummer produksjon |  | Property | Kontrakt-/entreprisenummer på utførsel/bygging. Kommuniserer hvem som er ansvarlig for utførelsen. Hvis det benyttes underentrepriser på flere nivåer i utførelsen, skal prosjektet avgjøre om nummeret skal angis laveste eller høyeste nivå eller på alle nivåene. | Label | NONS_Process.ConstructionContract | - | - | ✓ | ✓ | ✓ | ✓
|  | Kontrollsone |  | Property | Beskriver det enkelte objekts tilhørighet til kontrollsoner. Kontrollsoner er ikke et soneobjekt, men det området i modellen som man velger å kontrollere. Hvis et objekt tilhører flere kontrollsoner (for eksempel ett dekke som skal inngå i kontroll av objekter i kontrollsonene både over og under dekket), angis alle disse i samme streng atskilt med semikolon («;»). | Label | NONS_Process.ControlVolume | - | - | - | - | - | -
|  | Kontraktsnummer prosjektering |  | Property | Kontrakt-/entreprisenummer på prosjektering. Kommuniserer hvem som er ansvarlig for prosjekteringen. | Label | NONS_Process.DesignContract | ✓ | ✓ | ✓ | - | ✓ | -
|  | Utendørs |  | Property | For å kunne skille ut tekniske installasjoner som ligger utenfor bygget, brukes en egendefinert egenskap med en av de tillatte verdiene, som er True eller False. Dette gjelder for komponenter og deler av systemer som ligger utenfor bygget, og som inngår i systemet der systemkomponenten og/eller størsteparten av systemet ligger inne i bygget. | Boolean | NONS_Process.IsOutside | - | - | ✓ | ✓ | ✓ | ✓
|  | Anskaffet |  | Property | Kommuniserer at produktet som objektet representerer er innkjøpt. Selv om objektet ikke er ferdig prosjektert skal geometri og egenskaper være representative for det innkjøpte produktet. Denne kan brukes som alternativ til kode under ConstructedStatus som angir om produktet som objektet representerer er innkjøpt. | Boolean | NONS_Process.IsProcured | - | - | - | - | ✓ | ✓
|  | Milepel |  | Property | Prosjektfase eller mellomliggende milepel. Beskriver hvilket leveransekrav som prosesstatusen gjelder i forhold til. | Label | NONS_Process.Milestone | - | - | - | - | - | -
|  | MMI |  | Property | Kommuniserer objektets modenhetsgrad i beslutnings- og kvalitetssikringsprosessen, uavhengig av fase. Denne egenskapen brukes som alternativ til DesignedStatus, ConstructedStatus og OperationalStatus. | Label | NONS_Process.ProcessStatus | ✓ | ✓ | ✓ | ✓ | ✓ | ✓
|  | Fase bygget |  | Property | Fase bygget iht. definert avtalt faseplan | Label | NONS_Process.PhaseBuilt | - | - | - | - | - | -
|  | Fase revet |  | Property | Fase revet iht. definert avtalt faseplan | Label | NONS_Process.PhaseDemolished | - | - | - | - | - | -
|  | Geometri for eksisterende situasjon |  | Property | Beskriver hva grunnlagsmodellen er basert på . Eksempler kan være eldre planprosess, banedata/kabelkart, FKB/SOSI, ortofoto og scann med lav kvalitet og scann med høy kvalitet. | Label | NONS_Process.GeometryDerivedFrom | - | - | - | - | - | -
|  | Beskrivelse av geometri for eksisterende situasjon |  | Property | Beskrivende tekst. For eksempel hvem som har utført innmålinger, dato mm. | Label | NONS_Process.GeometrySource | - | - | - | - | - | -
| NONS_Reference |  |  | Group |  |  |  | - | - | - | - | - | -
|  | TFM-ID |  | Property | Sammensatt TFM-ID (kodestreng) i byggeierens foretrukne format. | Label | NONS_Reference.RefString | - | - | - | - | - | -
|  | Plasserings-ID |  | Property | Plasserings-ID (tekst). (Primær)systemets plassering. Kan være en sammensetning av en eller flere plasseringer, som tomt, bygning, avsnitt og etasje, ut fra hva som er hensiktsmessig i et driftsperspektiv. | Label | NONS_Reference.RefPriSysLoc | - | - | - | - | - | -
|  | Systemforekomst-ID |  | Property | Systemforekomst-ID (tekst). Primærsystemets samlede identifikasjon, systemforekomstens kode. Systemet som komponenten er medlem av, og som oppfyller den primære funksjonen. | Label | NONS_Reference.RefPriSysOcc | - | - | - | - | - | -
|  | Systemkomponent - systemidentifikasjon |  | Property | Systemkomponent – systemidentifikasjon (tekst). Identifikasjon av den komponenten som starter systemet. Aggregering av systemkode og nummer. Tilsvarer et objekt i modelleringsprogrammer. | Label | NONS_Reference.RefPriSysComp | - | - | - | - | - | -
|  | Systemkode |  | Property | Systemkode (tekst). Systemkode eller klasse, tre sifre som definert i veiledningen til NS 3457-7. I andre byggverk kan tabeller i de ulike delene av ISO 81346 benyttes. Brukes i definisjonen av systemobjekt (IfcSystem) og alle komponenter som er del av et system. | Label | NONS_Reference.RefPriSysClass | - | - | - | - | - | -
|  | Nummer |  | Property | Nummer (tekst eller nummer). Nummer som definerer systemet. I definisjonen av systemobjekt (IfcSystem) og alle komponenter som er del av et system. | Label | NONS_Reference.RefPriSysNo1 | - | - | - | - | - | -
|  | Undernummer |  | Property | Undernummer (tekst eller nummer). Undernummer benyttes for å skille mellom flere (under)systemer som går ut fra samme systemkomponent. Er del av samme system. | Label | NONS_Reference.RefPriSysNo2 | - | - | - | - | - | -
|  | Komponenttype-ID |  | Property | Komponenttype-ID (tekst). Komponenttypens typeidentifikasjon. Settes sammen av komponentkode, nummer innenfor gruppen og eventuelt undernummer. | Label | NONS_Reference.RefCompType | - | - | - | - | - | -
|  | Komponentkode |  | Property | Komponentkode (tekst). Kode bestående av tre bokstaver i henhold til NS 3457-8 eller IEC 81346-2:2019, tabell 3. Dette er samme egenskap som for komponentforekomst. Alle komponenter skal ha komponentkode. | Label | NONS_Reference.RefCompClass | - | - | - | - | - | -
|  | (Komponenttype)nummer |  | Property | (Komponenttype)nummer (tekst eller nummer). Komponentens typenummer innenfor klassen/gruppen. | Label | NONS_Reference.RefCompTypeNo1 | - | - | - | - | - | -
|  | (Komponenttype)undernummer |  | Property | Eventuelt (komponenttype)undernummer (tekst eller nummer). Dette er en variant av komponenttypen. | Label | NONS_Reference.RefCompTypeNo2 | - | - | - | - | - | -
|  | Komponentforekomst-ID |  | Property | Komponentforekomst-ID (tekst). Komponentforekomstens samlede ID. | Label | NONS_Reference.RefCompOcc | - | - | - | - | - | -
|  | Komponentforekomstnummer |  | Property | Komponentforekomstnummer (tekst eller nummer). Et løpenummer (kan eventuelt overstyres). | Label | NONS_Reference.RefCompOccNo | - | - | - | - | - | -
|  | Kode fra NS 3420 |  | Property | Kode fra NS 3420. Brukes etter behov av de prosjekterende, eventuelt etter avtale med prosjekteier. | Label | NONS_Reference.RefClassNS3420 | - | - | - | - | - | -
|  | Kode fra NS 3451 |  | Property | Kode fra NS 3451. Brukes etter behov av de prosjekterende, eventuelt etter avtale med prosjekteier. | Label | NONS_Reference.RefClassNS3451 | - | - | - | - | - | -
|  | Dørnummer |  | Property | Spesielt dørnummer i henhold til prosjektets eller byggeierens system. | Label | NONS_Reference.RefDoorNo | - | - | - | - | - | -
|  | Identifikator for komponenttype |  | Property | Entydig identifikasjon (generert nummer i modelleringsprogram eller database) for å synkronisere komponenttype mellom informasjonsmodell og type i databaser. Det skal avtales om synkronisering skal utføres, og om denne egenskapen eller GUID eller RefCompType skal benyttes. | Label | NONS_Reference.RefCompTypeDbSync | - | - | - | - | - | -
|  | Identifikator for komponentforekomst |  | Property | Entydig identifikasjon (generert nummer i modelleringsprogram eller database) for å synkronisere komponentforekomst mellom informasjonsmodell og databaser. Det skal avtales om synkronisering skal utføres, og om denne egenskapen eller GUID eller RefCompOcc skal benyttes. | Label | NONS_Reference.RefCompOccDbSync | - | - | - | - | - | -
|  | Eiers overordnede ID |  | Property | Eiers overordnede ID – (toppnodeidentifikator). Den identifikasjon som er nødvendig for å identifisere objektet entydig i eiers samlede dataregister når eier har flere komplekser. Koder bør være definert av eier i eiers samlede dataregister. Eier bør ta stilling til om dette skal vises innenfor en prosjektdatabase eller digital modell, eller om det bare skal vises i det samlede registeret. | Label | NONS_Reference.RefComplex | - | - | - | - | - | -
|  | Er systemkomponent |  | Property | Er systemkomponent. Identifikator som forteller at denne komponentforekomsten er en systemkomponent som definerer / starter et system. Dette er første del av en kode for systemforekomst av systemet som denne komponenten definerer / starter. | Boolean | NONS_Reference.RefSysCompOcc | - | - | - | - | - | -
|  | Funksjonelt system |  | Property | Funksjonelt system. Det funksjonelle systemets samlede identifikasjon. Byggeier bør definere hvilke slike funksjonelle systemer som skal etableres. Dette bør sees i nær sammenheng med driften av byggverket og hvordan programvarer i driftsfasen er bygget opp. | Label | NONS_Reference.RefFuncSys | - | - | - | - | - | -
|  | Sekundærsystem |  | Property | Sekundærsystem. Sekundære systemers entydige identifikasjon. En fore­komsts sekundærsystem kan være andre forekomsters primærsystem. Dvs. at identi­fikasjon har samme oppbygning og innhold som primær­system. Byggeier bør avklare krav til koding av sekundærsystemer. Dette bør sees i sammenheng med driften av byggverket og hvordan programvarer i driftsfasen er bygget opp. | Label | NONS_Reference.RefSecSysOcc | - | - | - | - | - | -
|  | Komponentens tekniske plassering |  | Property | Komponentens tekniske plassering. Entydig identifikasjon av komponent(forekomsten) eller system(forekomsten) som komponenten er plassert i, dvs. komponentforekomst-ID eller systemforekomst-ID. | Label | NONS_Reference.RefCompLocTech | - | - | - | - | - | -
|  | Komponentens romlige plassering |  | Property | Komponentens romlige plassering. Romnummer. Det avtales i prosjektet hvilket romnummer som skal benyttes. | Label | NONS_Reference.RefCompLocRoom | - | - | - | - | - | -
|  | Bygg- eller byggverksnummer |  | Property | Bygg- eller byggverksnummer i henhold til definert nedbrytningsstruktur. (Vil for de fleste modelleringsprogrammer i praksis være knyttet til en modellfil.) Hentes fra relasjon eller intern egenskap i modelleringsprogrammet og er det samme som eksporteres til IfcBuilding. Hvis modelleringsprogrammet støtter «Composition type» i IFC, tilsvarer dette normalt «ELEMENT». | Label | NONS_Reference.RefCompLocBFac | - | - | - | - | - | -
|  | Horisontal nedbrytning |  | Property | Horisontal nedbrytning. Typisk fløy, seksjon eller avsnitt i henhold til definert nedbrytningsstruktur. Hvis modelleringsprogrammet støtter «Composition type» i IFC, tilsvarer dette ofte «PARTIAL». | Label | NONS_Reference.RefCompLocHor | - | - | - | - | - | -
|  | Vertikal nedbryting |  | Property | Vertikal nedbryting. Typisk etasje i bygning. Hvis modelleringsprogrammet støtter «Composition type» i IFC, tilsvarer dette normalt «PARTIAL». Hentes fra relasjon eller intern egenskap i modelleringsprogrammet og er det samme som eksporteres til IfcBuildingStorey. | Label | NONS_Reference.RefCompLocVer | - | - | - | - | - | -
|  | Komponenten betjener |  | Property | Komponenten betjener. Lokasjon (rom) som komponenten betjener. I bygninger benyttes romnummer. Det avtales hvilke komponenter i prosjektet som fylles ut, og hvilket romnummer eller annet lokasjonsbegrep som benyttes. | Label | NONS_Reference.RefCompLocServe | - | - | - | - | - | -
|  | Spesiell funksjonell rolle |  | Property | Spesiell funksjonell rolle. Lokal rolle eller oppgave innenfor ett system eller én sammensatt komponent. Benyttes i standardiserte skjemaer og beskrivelser og i komponentene for å knytte disse til rollen på skjemaet. Bruk vil normalt være opp til de prosjekterende og driftsorganisasjonen og avtales i prosjekt. Benyttes for å kunne hente ut spesialisert informasjon, for eksempel fra følere i en spesiell posisjon. | Label | NONS_Reference.RefCompRole | - | - | - | - | - | -
|  | Standardsystem eller systemtype |  | Property | Standardsystem eller systemtype. Kobling til det standardsystemet som det aktuelle systemet er en forekomst av (kopiert eller avledet fra), og hvilket standard systemskjema det er dokumentert i. Bruk vil normalt være opp til de prosjekterende og driftsorganisasjonen og avtales i prosjekt. | Label | NONS_Reference.RefSysType | - | - | - | - | - | -
|  | Standardkomponent |  | Property | Standardkomponent. Kobling til den standardkomponenten (standardprodukt) i byggherrens driftssystem som den aktuelle komponenten er kopiert eller avledet fra. Kun aktuelt der byggeier ønsker standardisert bruk av komponenter (og produkter) på tvers av prosjekter. | Label | NONS_Reference.RefCompStd | - | - | - | - | - | -
| NONS_ReqTriggers |  |  | Group | Kommuniserer at objektet skal tilkobles et annet fag. |  |  | - | - | - | - | - | -
|  | Har VVS-tilkobling |  | Property | Kommuniserer at objektet skal tilkobles rør (TRUE/FALSE). | Boolean | NONS_ReqTriggers.HasPlumbingConnection | - | - | - | - | - | -
|  | Har mekanisk tilkobling |  | Property | Kommuniserer at objektet skal tilkobles luftbehandling, kjøling og/eller oppvarming (TRUE/FALSE). | Boolean | NONS_ReqTriggers.HasMechanicalConnection | - | - | - | - | - | -
|  | Har byggekontrolltilkobling |  | Property | Kommuniserer at objektet skal tilkobles automasjon (TRUE/FALSE). | Boolean | NONS_ReqTriggers.HasBuildingControlConnection | - | - | - | - | - | -
|  | Har datatilkobling |  | Property | Kommuniserer at objektet skal tilkobles data (TRUE/FALSE). | Boolean | NONS_ReqTriggers.HasDataConnection | - | - | - | - | - | -
|  | Har elektrisk tilkobling |  | Property | Kommuniserer at objektet skal tilkobles strøm (TRUE/FALSE). | Boolean | NONS_ReqTriggers.HasElectricalConnection | - | - | - | - | - | -
|  | Har termiske krav |  | Property | Kommuniserer at rommet/sonen har krav til termiske egenskaper for (TRUE/ FALSE). | Boolean | NONS_ReqTriggers.HasThermalRequirements | - | - | - | - | - | -
| NONS_Thermal |  |  | Group | Kommuniserer krav til egenskaper for varmekonduktivitet og/eller lysfaktor. |  |  | - | - | - | - | - | -
|  | Krav til varmekonduktivit |  | Property | Varmekonduktivitet (U-verdi), oppgis i W/(m²K). | Label | NONS_Thermal.ThermalTransmittanceReq | - | - | - | - | - | -
|  | Lysfaktor (LT) |  | Property | Lysfaktor (LT). | Label | NONS_Thermal.VisibleLightTransmittanceReq | - | - | - | - | - | -
| NONS_Revision |  |  | Group | Egenskaper for revisjon |  |  | ✓ | ✓ | ✓ | ✓ | ✓ | ✓
|  | Revisjon Versjonsnummer |  | Property | Gjeldene versjon av elementet | Label | NONS_Process.VersionNumber | ✓ | ✓ | ✓ | ✓ | ✓ | ✓
|  | Beskrivelse av versjon |  | Property | Beskrivelse av endring på elementet i siste versjon. | Text | NONS_Process. VersionDescription | ✓ | ✓ | ✓ | ✓ | ✓ | ✓
|  | Versjonsdato |  | Property | Dato på gjeldende versjon | Time | NONS_Process.VersionDate | ✓ | ✓ | ✓ | ✓ | ✓ | ✓
| NOSSB_Revision |  |  | Group |  |  |  | ✓ | ✓ | ✓ | ✓ | ✓ | ✓
|  | Utført av |  | Property | Utført av | Label | NOSSB_Revision.DesignedBy | ✓ | ✓ | ✓ | ✓ | ✓ | ✓
|  | Kontrollert av |  | Property | Kontrollert av | Label | NOSSB_Revision.ControlledBy | ✓ | ✓ | ✓ | ✓ | ✓ | ✓
|  | Godkjent av |  | Property | Godkjent av | Label | NOSSB_Revision.ApprovedBy | ✓ | ✓ | ✓ | ✓ | ✓ | ✓
| NOSSB_Reference |  |  | Group |  |  |  | (✓) | (✓) | (✓) | - | (✓) | (✓)
|  | Prosesskode |  | Property | Prosesskode iht. Bane NORs eller Statens Vegvesens prosesskoder for arbeidsbeskrivelser og kostnader. | Label | NOSSB_Reference.RefClass | - | - | ✓ | - | ✓ | -
|  | Prosjektnedbrytning/områdekode |  | Property | Angir kode til styringsobjektet som objektet befinner seg i (PNS) | Label | NOSSB_Reference.RefPBS | ✓ | ✓ | ✓ | - | ✓ | ✓
|  | Objekt-ID |  | Property | Unik objekt-ID for objektet. Eksempel er Banedata-ID, NVDB kode eller tilsvarende. | Label | NOSSB_Reference.Objekt-ID | ✓ | ✓ | ✓ | - | ✓ | ✓
|  | Funksjonell Lokasjon |  | Property |  | Label | NOSSB_Reference.FunksjonellLokasjon | - | - | - | - | - | -
| NOSSB_ReqTriggers |  |  | Group | Communicates that the object must be co-designed by another discipline that adds some performance properties (e.g. acoustical or fire safety related) to the object |  |  | - | - | - | - | - | -
|  | Har akustiske krav |  | Property | Communicates the object has acoustical requirements. Activates checking of object according to NOSSB_Acoustic | Boolean | #.HasAcousticReq | - | - | - | - | - | -
|  | Har brannsikkerhetskrav |  | Property | Communicates the object has fire safety requirements. Activates checking of object according to NOSSB_Fire. Applies to elements. | Boolean | #.HasFireSafetyReq | - | - | - | - | - | -
|  | HasFireSafetySpaceReq |  | Property | Communicates the space object has fire safety requirements. Activates checking of object according to NOSSB_FireSpace. Applies to space objects. | Boolean | #.HasFireSafetySpaceReq | - | - | - | - | - | -
|  | HasFireSafetyZoneReq |  | Property | Communicates the space, spatial zone or zone object has fire safety requirements. Activates checking of object according to NOSSB_Firezone. Applies to space, spatial zone and zone objects. | Boolean | #.HasFireSafetyZoneReq | - | - | - | - | - | -
|  | Har miljøkrav |  | Property | Communicates the object has Environmental Documentation Requirements. Activates checking of object according to required RIM-properies. | Boolean | #.HasEnvironmentalReq | - | - | - | - | - | -
|  | Har sikkerhetskrav |  | Property | Security space/zone classification: A space/zone indicating that the space/zone has some kind of security requirements without further specifying them in the model (typically at an early project stage, when actual requirements are given in a separate report, as a preliminary notice for new use cases, to avoid disclosing actual requirements in the model, or to indicate a need for interdisciplinary coordination). | Boolean | #.HasSecurityReq | - | - | - | - | - | -
| Common Properties |  |  | Group |  |  |  | - | - | - | - | - | -
|  | AcousticRating |  | Property | from IFC documentation: Acoustic rating for this object. It is provided according to the national building code. It indicates the sound transmission resistance of this object by an index ratio (instead of providing full sound absorption values). | Label | Pset_CurtainWallCommon.AcousticRating | - | - | - | - | - | -
|  | Combustible |  | Property | from IFC documentation: Indication whether the object is made from combustible material (TRUE) or not (FALSE). | Boolean | Pset_CurtainWallCommon.Combustible | - | - | - | - | - | -
|  | FireRating |  | Property | from IFC documentation: Fire rating for this object. It is given according to the national fire safety classification. | Label | Pset_CurtainWallCommon.FireRating | - | - | - | - | - | -
|  | IsExternal |  | Property | from IFC documentation: Indication whether the element is designed for use in the exterior (TRUE) or not (FALSE). If (TRUE) it is an external element and faces the outside of the building. | Boolean | Pset_CurtainWallCommon.IsExternal | - | - | - | - | - | -
|  | Status |  | Property | from IFC documentation: Status of the element, predominately used in renovation or retrofitting projects. The status can be assigned to as "New" - element designed as new addition, "Existing" - element exists and remains, "Demolish" - element existed but is to be demolished, "Temporary" - element will exists only temporary (like a temporary support structure). | Label | Pset_CurtainWallCommon.Status | - | - | - | - | - | -
|  | SurfaceSpreadOfFlame |  | Property | from IFC documentation: Indication on how the flames spread around the surface, It is given according to the national building code that governs the fire behaviour for materials. | Label | Pset_CurtainWallCommon.SurfaceSpreadOfFlame | - | - | - | - | - | -
|  | ThermalTransmittance |  | Property | from IFC documentation: Thermal transmittance coefficient (U-Value) of an element, within the direction of the thermal flow (including all materials). | Thermal Transmittance | Pset_CurtainWallCommon.ThermalTransmittance | - | - | - | - | - | -
| Pset_InstallationOccurrence |  |  | Group | from IFC documentation: Date on which the element is installed. |  | Pset_InstallationOccurrence | - | - | - | - | - | -
|  | AcceptanceDate |  | Property | from IFC documentation: Date on which the element is accepted by the manager or administrator. | Label | Pset_InstallationOccurrence.AcceptanceDate | - | - | - | - | - | -
|  | InstallationDate |  | Property | from IFC documentation: Date on which the element is installed. | Label | Pset_InstallationOccurrence.InstallationDate | - | - | - | - | - | -
|  | PutIntoOperationDate |  | Property | from IFC documentation: Date on which the element is put into operation. | Label | Pset_InstallationOccurrence.PutIntoOperationDate | - | - | - | - | - | -
| Pset_ManufacturerOccurrence |  |  | Group | from IFC documentation: The date that the manufactured item was purchased. |  | Pset_ManufacturerOccurrence | - | - | - | - | - | -
|  | AcquisitionDate |  | Property | from IFC documentation: The date that the manufactured item was purchased. | Label | Pset_ManufacturerOccurrence.AcquisitionDate | - | - | - | - | - | -
|  | AssemblyPlace |  | Property | from IFC documentation: Enumeration defining where the assembly is intended to take place, either in a factory, other offsite location or on the building site. | Label | Pset_ManufacturerOccurrence.AssemblyPlace | - | - | - | - | - | -
|  |  | FACTORY | Value | from IFC documentation:
|  |  | NOTKNOWN | Value | from IFC documentation:
|  |  | OFFSITE | Value | from IFC documentation:
|  |  | OTHER | Value | from IFC documentation:
|  |  | SITE | Value | from IFC documentation:
|  |  | UNSET | Value | from IFC documentation:
|  | BarCode |  | Property | from IFC documentation: The identity of the bar code given to an occurrence of the product. | Identifier | Pset_ManufacturerOccurrence.BarCode | - | - | - | - | - | -
|  | BatchReference |  | Property | from IFC documentation: The identity of the batch reference from which an occurrence of a product is taken. | Identifier | Pset_ManufacturerOccurrence.BatchReference | - | - | - | - | - | -
|  | ManufacturingDate |  | Property | from IFC documentation: Date on which the element was manufactured. | Label | Pset_ManufacturerOccurrence.ManufacturingDate | - | - | - | - | - | -
|  | SerialNumber |  | Property | from IFC documentation: The manufacturer's serial number assigned to an occurrence of a product. | Identifier | Pset_ManufacturerOccurrence.SerialNumber | - | - | - | - | - | -
| Pset_ManufacturerTypeInformation |  |  | Group | from IFC documentation: Enumeration defining where the assembly is intended to take place, either in a factory, other offsite location or on the building site. |  | Pset_ManufacturerTypeInformation | - | - | - | - | - | -
|  | ArticleNumber |  | Property | from IFC documentation: Article number or reference that is be applied to a configured product according to a standard scheme for article number definition as defined by the manufacturer. It is often used as the purchasing number. | Identifier | Pset_ManufacturerTypeInformation.ArticleNumber | - | - | - | - | - | -
|  | AssemblyPlace |  | Property | from IFC documentation: Enumeration defining where the assembly is intended to take place, either in a factory, other offsite location or on the building site. | Label | Pset_ManufacturerTypeInformation.AssemblyPlace | - | - | - | - | - | -
|  |  | FACTORY | Value | from IFC documentation:
|  |  | NOTKNOWN | Value | from IFC documentation:
|  |  | OFFSITE | Value | from IFC documentation:
|  |  | OTHER | Value | from IFC documentation:
|  |  | SITE | Value | from IFC documentation:
|  |  | UNSET | Value | from IFC documentation:
|  | GlobalTradeItemNumber |  | Property | from IFC documentation: The Global Trade Item Number (GTIN) is an identifier for trade items developed by GS1 (www.gs1.org). | Identifier | Pset_ManufacturerTypeInformation.GlobalTradeItemNumber | - | - | - | - | - | -
|  | Manufacturer |  | Property | from IFC documentation: The organization that manufactured and/or assembled the item. | Label | Pset_ManufacturerTypeInformation.Manufacturer | - | - | - | - | - | -
|  | ModelLabel |  | Property | from IFC documentation: The descriptive model name of the product model (or product line) as assigned by the manufacturer of the manufactured item. | Label | Pset_ManufacturerTypeInformation.ModelLabel | - | - | - | - | - | -
|  | ModelReference |  | Property | from IFC documentation: The model number or designator of the product model (or product line) as assigned by the manufacturer of the manufactured item. | Label | Pset_ManufacturerTypeInformation.ModelReference | - | - | - | - | - | -
|  | OperationalDocument |  | Property | from IFC documentation: Manufacturer's operational document | Label | Pset_ManufacturerTypeInformation.OperationalDocument | - | - | - | - | - | -
|  | PerformanceCertificate |  | Property | from IFC documentation: Manufacturer's performance certificate | Label | Pset_ManufacturerTypeInformation.PerformanceCertificate | - | - | - | - | - | -
|  | ProductionYear |  | Property | from IFC documentation: The year of production of the manufactured item. | Label | Pset_ManufacturerTypeInformation.ProductionYear | - | - | - | - | - | -
|  | SafetyDocument |  | Property | from IFC documentation: Manufacturer's safety document | Label | Pset_ManufacturerTypeInformation.SafetyDocument | - | - | - | - | - | -
| Qto_CurtainWallQuantities |  |  | Group | from IFC documentation: The length of the object. |  | Qto_CurtainWallQuantities | - | - | - | - | - | -
|  | GrossSideArea |  | Property | from IFC documentation: Area of the wall as viewed by an elevation view of the middle plane of the wall. It does not take into account any wall modifications (such as openings). | Label | Qto_CurtainWallQuantities.GrossSideArea | - | - | - | - | - | -
|  | Height |  | Property | from IFC documentation: Characteristic height. | Label | Qto_CurtainWallQuantities.Height | - | - | - | - | - | -
|  | Length |  | Property | from IFC documentation: The length of the object. | Label | Qto_CurtainWallQuantities.Length | - | - | - | - | - | -
|  | NetSideArea |  | Property | from IFC documentation: Area of the object as viewed by an elevation view of the middle plane of the object. It does take into account all object modifications (such as openings). | Label | Qto_CurtainWallQuantities.NetSideArea | - | - | - | - | - | -
|  | Width |  | Property | from IFC documentation: The width of the object. Only given, if the object has constant thickness (prismatic). | Label | Qto_CurtainWallQuantities.Width | - | - | - | - | - | -
Plate |  |  |  | Object | En plate er en plan og ofte flat del med konstant tykkelse. En plate kan bære last mellom eller utenfor støttepunkter, eller gi avstivning. Plasseringen av platen (som er horisontal, vertikal eller skrånende) er ikke relevant for definisjonen (i motsetning til IfcWall og IfcSlab (som gulvplate)). |  | IfcPlate | (✓) | (✓) | (✓) | (✓) | (✓) | (✓)
| Attributter |  |  | Group |  |  |  | - | - | - | - | - | -
|  | Navn |  | Property |  | Label | ifcRoot.Name | - | - | - | - | - | -
|  | Beskrivelse |  | Property |  | Text | ifcRoot.Description | - | - | - | - | - | -
|  | Forhåndsdefinert type |  | Property |  |  | [MAPPING ERROR] | - | - | - | - | - | -
|  | GUID |  | Property |  | Label | IfcRoot.GlobalID | - | - | - | - | - | -
| NONS_Process |  |  | Group | Egenskaper for prosessinformasjon. Egenskapene legges på objektforekomster i elementer. |  |  | (✓) | (✓) | (✓) | (✓) | (✓) | (✓)
|  | Postnummer |  | Property | Postnummer i beskrivelsen. | Label | NONS_Process.BoqID | - | - | ✓ | - | ✓ | -
|  | Kontraktsnummer produksjon |  | Property | Kontrakt-/entreprisenummer på utførsel/bygging. Kommuniserer hvem som er ansvarlig for utførelsen. Hvis det benyttes underentrepriser på flere nivåer i utførelsen, skal prosjektet avgjøre om nummeret skal angis laveste eller høyeste nivå eller på alle nivåene. | Label | NONS_Process.ConstructionContract | - | - | ✓ | ✓ | ✓ | ✓
|  | Kontrollsone |  | Property | Beskriver det enkelte objekts tilhørighet til kontrollsoner. Kontrollsoner er ikke et soneobjekt, men det området i modellen som man velger å kontrollere. Hvis et objekt tilhører flere kontrollsoner (for eksempel ett dekke som skal inngå i kontroll av objekter i kontrollsonene både over og under dekket), angis alle disse i samme streng atskilt med semikolon («;»). | Label | NONS_Process.ControlVolume | - | - | - | - | - | -
|  | Kontraktsnummer prosjektering |  | Property | Kontrakt-/entreprisenummer på prosjektering. Kommuniserer hvem som er ansvarlig for prosjekteringen. | Label | NONS_Process.DesignContract | ✓ | ✓ | ✓ | - | ✓ | -
|  | Utendørs |  | Property | For å kunne skille ut tekniske installasjoner som ligger utenfor bygget, brukes en egendefinert egenskap med en av de tillatte verdiene, som er True eller False. Dette gjelder for komponenter og deler av systemer som ligger utenfor bygget, og som inngår i systemet der systemkomponenten og/eller størsteparten av systemet ligger inne i bygget. | Boolean | NONS_Process.IsOutside | - | - | ✓ | ✓ | ✓ | ✓
|  | Anskaffet |  | Property | Kommuniserer at produktet som objektet representerer er innkjøpt. Selv om objektet ikke er ferdig prosjektert skal geometri og egenskaper være representative for det innkjøpte produktet. Denne kan brukes som alternativ til kode under ConstructedStatus som angir om produktet som objektet representerer er innkjøpt. | Boolean | NONS_Process.IsProcured | - | - | - | - | ✓ | ✓
|  | Milepel |  | Property | Prosjektfase eller mellomliggende milepel. Beskriver hvilket leveransekrav som prosesstatusen gjelder i forhold til. | Label | NONS_Process.Milestone | - | - | - | - | - | -
|  | MMI |  | Property | Kommuniserer objektets modenhetsgrad i beslutnings- og kvalitetssikringsprosessen, uavhengig av fase. Denne egenskapen brukes som alternativ til DesignedStatus, ConstructedStatus og OperationalStatus. | Label | NONS_Process.ProcessStatus | ✓ | ✓ | ✓ | ✓ | ✓ | ✓
|  | Fase bygget |  | Property | Fase bygget iht. definert avtalt faseplan | Label | NONS_Process.PhaseBuilt | - | - | - | - | - | -
|  | Fase revet |  | Property | Fase revet iht. definert avtalt faseplan | Label | NONS_Process.PhaseDemolished | - | - | - | - | - | -
|  | Geometri for eksisterende situasjon |  | Property | Beskriver hva grunnlagsmodellen er basert på . Eksempler kan være eldre planprosess, banedata/kabelkart, FKB/SOSI, ortofoto og scann med lav kvalitet og scann med høy kvalitet. | Label | NONS_Process.GeometryDerivedFrom | - | - | - | - | - | -
|  | Beskrivelse av geometri for eksisterende situasjon |  | Property | Beskrivende tekst. For eksempel hvem som har utført innmålinger, dato mm. | Label | NONS_Process.GeometrySource | - | - | - | - | - | -
| NONS_Reference |  |  | Group |  |  |  | - | - | - | - | - | -
|  | TFM-ID |  | Property | Sammensatt TFM-ID (kodestreng) i byggeierens foretrukne format. | Label | NONS_Reference.RefString | - | - | - | - | - | -
|  | Plasserings-ID |  | Property | Plasserings-ID (tekst). (Primær)systemets plassering. Kan være en sammensetning av en eller flere plasseringer, som tomt, bygning, avsnitt og etasje, ut fra hva som er hensiktsmessig i et driftsperspektiv. | Label | NONS_Reference.RefPriSysLoc | - | - | - | - | - | -
|  | Systemforekomst-ID |  | Property | Systemforekomst-ID (tekst). Primærsystemets samlede identifikasjon, systemforekomstens kode. Systemet som komponenten er medlem av, og som oppfyller den primære funksjonen. | Label | NONS_Reference.RefPriSysOcc | - | - | - | - | - | -
|  | Systemkomponent - systemidentifikasjon |  | Property | Systemkomponent – systemidentifikasjon (tekst). Identifikasjon av den komponenten som starter systemet. Aggregering av systemkode og nummer. Tilsvarer et objekt i modelleringsprogrammer. | Label | NONS_Reference.RefPriSysComp | - | - | - | - | - | -
|  | Systemkode |  | Property | Systemkode (tekst). Systemkode eller klasse, tre sifre som definert i veiledningen til NS 3457-7. I andre byggverk kan tabeller i de ulike delene av ISO 81346 benyttes. Brukes i definisjonen av systemobjekt (IfcSystem) og alle komponenter som er del av et system. | Label | NONS_Reference.RefPriSysClass | - | - | - | - | - | -
|  | Nummer |  | Property | Nummer (tekst eller nummer). Nummer som definerer systemet. I definisjonen av systemobjekt (IfcSystem) og alle komponenter som er del av et system. | Label | NONS_Reference.RefPriSysNo1 | - | - | - | - | - | -
|  | Undernummer |  | Property | Undernummer (tekst eller nummer). Undernummer benyttes for å skille mellom flere (under)systemer som går ut fra samme systemkomponent. Er del av samme system. | Label | NONS_Reference.RefPriSysNo2 | - | - | - | - | - | -
|  | Komponenttype-ID |  | Property | Komponenttype-ID (tekst). Komponenttypens typeidentifikasjon. Settes sammen av komponentkode, nummer innenfor gruppen og eventuelt undernummer. | Label | NONS_Reference.RefCompType | - | - | - | - | - | -
|  | Komponentkode |  | Property | Komponentkode (tekst). Kode bestående av tre bokstaver i henhold til NS 3457-8 eller IEC 81346-2:2019, tabell 3. Dette er samme egenskap som for komponentforekomst. Alle komponenter skal ha komponentkode. | Label | NONS_Reference.RefCompClass | - | - | - | - | - | -
|  | (Komponenttype)nummer |  | Property | (Komponenttype)nummer (tekst eller nummer). Komponentens typenummer innenfor klassen/gruppen. | Label | NONS_Reference.RefCompTypeNo1 | - | - | - | - | - | -
|  | (Komponenttype)undernummer |  | Property | Eventuelt (komponenttype)undernummer (tekst eller nummer). Dette er en variant av komponenttypen. | Label | NONS_Reference.RefCompTypeNo2 | - | - | - | - | - | -
|  | Komponentforekomst-ID |  | Property | Komponentforekomst-ID (tekst). Komponentforekomstens samlede ID. | Label | NONS_Reference.RefCompOcc | - | - | - | - | - | -
|  | Komponentforekomstnummer |  | Property | Komponentforekomstnummer (tekst eller nummer). Et løpenummer (kan eventuelt overstyres). | Label | NONS_Reference.RefCompOccNo | - | - | - | - | - | -
|  | Kode fra NS 3420 |  | Property | Kode fra NS 3420. Brukes etter behov av de prosjekterende, eventuelt etter avtale med prosjekteier. | Label | NONS_Reference.RefClassNS3420 | - | - | - | - | - | -
|  | Kode fra NS 3451 |  | Property | Kode fra NS 3451. Brukes etter behov av de prosjekterende, eventuelt etter avtale med prosjekteier. | Label | NONS_Reference.RefClassNS3451 | - | - | - | - | - | -
|  | Dørnummer |  | Property | Spesielt dørnummer i henhold til prosjektets eller byggeierens system. | Label | NONS_Reference.RefDoorNo | - | - | - | - | - | -
|  | Identifikator for komponenttype |  | Property | Entydig identifikasjon (generert nummer i modelleringsprogram eller database) for å synkronisere komponenttype mellom informasjonsmodell og type i databaser. Det skal avtales om synkronisering skal utføres, og om denne egenskapen eller GUID eller RefCompType skal benyttes. | Label | NONS_Reference.RefCompTypeDbSync | - | - | - | - | - | -
|  | Identifikator for komponentforekomst |  | Property | Entydig identifikasjon (generert nummer i modelleringsprogram eller database) for å synkronisere komponentforekomst mellom informasjonsmodell og databaser. Det skal avtales om synkronisering skal utføres, og om denne egenskapen eller GUID eller RefCompOcc skal benyttes. | Label | NONS_Reference.RefCompOccDbSync | - | - | - | - | - | -
|  | Eiers overordnede ID |  | Property | Eiers overordnede ID – (toppnodeidentifikator). Den identifikasjon som er nødvendig for å identifisere objektet entydig i eiers samlede dataregister når eier har flere komplekser. Koder bør være definert av eier i eiers samlede dataregister. Eier bør ta stilling til om dette skal vises innenfor en prosjektdatabase eller digital modell, eller om det bare skal vises i det samlede registeret. | Label | NONS_Reference.RefComplex | - | - | - | - | - | -
|  | Er systemkomponent |  | Property | Er systemkomponent. Identifikator som forteller at denne komponentforekomsten er en systemkomponent som definerer / starter et system. Dette er første del av en kode for systemforekomst av systemet som denne komponenten definerer / starter. | Boolean | NONS_Reference.RefSysCompOcc | - | - | - | - | - | -
|  | Funksjonelt system |  | Property | Funksjonelt system. Det funksjonelle systemets samlede identifikasjon. Byggeier bør definere hvilke slike funksjonelle systemer som skal etableres. Dette bør sees i nær sammenheng med driften av byggverket og hvordan programvarer i driftsfasen er bygget opp. | Label | NONS_Reference.RefFuncSys | - | - | - | - | - | -
|  | Sekundærsystem |  | Property | Sekundærsystem. Sekundære systemers entydige identifikasjon. En fore­komsts sekundærsystem kan være andre forekomsters primærsystem. Dvs. at identi­fikasjon har samme oppbygning og innhold som primær­system. Byggeier bør avklare krav til koding av sekundærsystemer. Dette bør sees i sammenheng med driften av byggverket og hvordan programvarer i driftsfasen er bygget opp. | Label | NONS_Reference.RefSecSysOcc | - | - | - | - | - | -
|  | Komponentens tekniske plassering |  | Property | Komponentens tekniske plassering. Entydig identifikasjon av komponent(forekomsten) eller system(forekomsten) som komponenten er plassert i, dvs. komponentforekomst-ID eller systemforekomst-ID. | Label | NONS_Reference.RefCompLocTech | - | - | - | - | - | -
|  | Komponentens romlige plassering |  | Property | Komponentens romlige plassering. Romnummer. Det avtales i prosjektet hvilket romnummer som skal benyttes. | Label | NONS_Reference.RefCompLocRoom | - | - | - | - | - | -
|  | Bygg- eller byggverksnummer |  | Property | Bygg- eller byggverksnummer i henhold til definert nedbrytningsstruktur. (Vil for de fleste modelleringsprogrammer i praksis være knyttet til en modellfil.) Hentes fra relasjon eller intern egenskap i modelleringsprogrammet og er det samme som eksporteres til IfcBuilding. Hvis modelleringsprogrammet støtter «Composition type» i IFC, tilsvarer dette normalt «ELEMENT». | Label | NONS_Reference.RefCompLocBFac | - | - | - | - | - | -
|  | Horisontal nedbrytning |  | Property | Horisontal nedbrytning. Typisk fløy, seksjon eller avsnitt i henhold til definert nedbrytningsstruktur. Hvis modelleringsprogrammet støtter «Composition type» i IFC, tilsvarer dette ofte «PARTIAL». | Label | NONS_Reference.RefCompLocHor | - | - | - | - | - | -
|  | Vertikal nedbryting |  | Property | Vertikal nedbryting. Typisk etasje i bygning. Hvis modelleringsprogrammet støtter «Composition type» i IFC, tilsvarer dette normalt «PARTIAL». Hentes fra relasjon eller intern egenskap i modelleringsprogrammet og er det samme som eksporteres til IfcBuildingStorey. | Label | NONS_Reference.RefCompLocVer | - | - | - | - | - | -
|  | Komponenten betjener |  | Property | Komponenten betjener. Lokasjon (rom) som komponenten betjener. I bygninger benyttes romnummer. Det avtales hvilke komponenter i prosjektet som fylles ut, og hvilket romnummer eller annet lokasjonsbegrep som benyttes. | Label | NONS_Reference.RefCompLocServe | - | - | - | - | - | -
|  | Spesiell funksjonell rolle |  | Property | Spesiell funksjonell rolle. Lokal rolle eller oppgave innenfor ett system eller én sammensatt komponent. Benyttes i standardiserte skjemaer og beskrivelser og i komponentene for å knytte disse til rollen på skjemaet. Bruk vil normalt være opp til de prosjekterende og driftsorganisasjonen og avtales i prosjekt. Benyttes for å kunne hente ut spesialisert informasjon, for eksempel fra følere i en spesiell posisjon. | Label | NONS_Reference.RefCompRole | - | - | - | - | - | -
|  | Standardsystem eller systemtype |  | Property | Standardsystem eller systemtype. Kobling til det standardsystemet som det aktuelle systemet er en forekomst av (kopiert eller avledet fra), og hvilket standard systemskjema det er dokumentert i. Bruk vil normalt være opp til de prosjekterende og driftsorganisasjonen og avtales i prosjekt. | Label | NONS_Reference.RefSysType | - | - | - | - | - | -
|  | Standardkomponent |  | Property | Standardkomponent. Kobling til den standardkomponenten (standardprodukt) i byggherrens driftssystem som den aktuelle komponenten er kopiert eller avledet fra. Kun aktuelt der byggeier ønsker standardisert bruk av komponenter (og produkter) på tvers av prosjekter. | Label | NONS_Reference.RefCompStd | - | - | - | - | - | -
| NONS_Revision |  |  | Group | Egenskaper for revisjon |  |  | ✓ | ✓ | ✓ | ✓ | ✓ | ✓
|  | Revisjon Versjonsnummer |  | Property | Gjeldene versjon av elementet | Label | NONS_Process.VersionNumber | ✓ | ✓ | ✓ | ✓ | ✓ | ✓
|  | Beskrivelse av versjon |  | Property | Beskrivelse av endring på elementet i siste versjon. | Text | NONS_Process. VersionDescription | ✓ | ✓ | ✓ | ✓ | ✓ | ✓
|  | Versjonsdato |  | Property | Dato på gjeldende versjon | Time | NONS_Process.VersionDate | ✓ | ✓ | ✓ | ✓ | ✓ | ✓
| NOSSB_Revision |  |  | Group |  |  |  | ✓ | ✓ | ✓ | ✓ | ✓ | ✓
|  | Utført av |  | Property | Utført av | Label | NOSSB_Revision.DesignedBy | ✓ | ✓ | ✓ | ✓ | ✓ | ✓
|  | Kontrollert av |  | Property | Kontrollert av | Label | NOSSB_Revision.ControlledBy | ✓ | ✓ | ✓ | ✓ | ✓ | ✓
|  | Godkjent av |  | Property | Godkjent av | Label | NOSSB_Revision.ApprovedBy | ✓ | ✓ | ✓ | ✓ | ✓ | ✓
| NOSSB_Reference |  |  | Group |  |  |  | (✓) | (✓) | (✓) | - | (✓) | (✓)
|  | Prosesskode |  | Property | Prosesskode iht. Bane NORs eller Statens Vegvesens prosesskoder for arbeidsbeskrivelser og kostnader. | Label | NOSSB_Reference.RefClass | - | - | ✓ | - | ✓ | -
|  | Prosjektnedbrytning/områdekode |  | Property | Angir kode til styringsobjektet som objektet befinner seg i (PNS) | Label | NOSSB_Reference.RefPBS | ✓ | ✓ | ✓ | - | ✓ | ✓
|  | Objekt-ID |  | Property | Unik objekt-ID for objektet. Eksempel er Banedata-ID, NVDB kode eller tilsvarende. | Label | NOSSB_Reference.Objekt-ID | ✓ | ✓ | ✓ | - | ✓ | ✓
|  | Funksjonell Lokasjon |  | Property |  | Label | NOSSB_Reference.FunksjonellLokasjon | - | - | - | - | - | -
| NOSSB_ReqTriggers |  |  | Group | Communicates that the object must be co-designed by another discipline that adds some performance properties (e.g. acoustical or fire safety related) to the object |  |  | - | - | - | - | - | -
|  | Har akustiske krav |  | Property | Communicates the object has acoustical requirements. Activates checking of object according to NOSSB_Acoustic | Boolean | #.HasAcousticReq | - | - | - | - | - | -
|  | Har brannsikkerhetskrav |  | Property | Communicates the object has fire safety requirements. Activates checking of object according to NOSSB_Fire. Applies to elements. | Boolean | #.HasFireSafetyReq | - | - | - | - | - | -
|  | HasFireSafetySpaceReq |  | Property | Communicates the space object has fire safety requirements. Activates checking of object according to NOSSB_FireSpace. Applies to space objects. | Boolean | #.HasFireSafetySpaceReq | - | - | - | - | - | -
|  | HasFireSafetyZoneReq |  | Property | Communicates the space, spatial zone or zone object has fire safety requirements. Activates checking of object according to NOSSB_Firezone. Applies to space, spatial zone and zone objects. | Boolean | #.HasFireSafetyZoneReq | - | - | - | - | - | -
|  | Har miljøkrav |  | Property | Communicates the object has Environmental Documentation Requirements. Activates checking of object according to required RIM-properies. | Boolean | #.HasEnvironmentalReq | - | - | - | - | - | -
|  | Har sikkerhetskrav |  | Property | Security space/zone classification: A space/zone indicating that the space/zone has some kind of security requirements without further specifying them in the model (typically at an early project stage, when actual requirements are given in a separate report, as a preliminary notice for new use cases, to avoid disclosing actual requirements in the model, or to indicate a need for interdisciplinary coordination). | Boolean | #.HasSecurityReq | - | - | - | - | - | -
| Common Properties |  |  | Group |  |  |  | - | - | - | - | - | -
|  | AcousticRating |  | Property | from IFC documentation: Acoustic rating for this object. It is provided according to the national building code. It indicates the sound transmission resistance of this object by an index ratio (instead of providing full sound absorption values). | Label | Pset_PlateCommon.AcousticRating | - | - | - | - | - | -
|  | FireRating |  | Property | from IFC documentation: Fire rating for this object. It is given according to the national fire safety classification. | Label | Pset_PlateCommon.FireRating | - | - | - | - | - | -
|  | IsExternal |  | Property | from IFC documentation: Indication whether the element is designed for use in the exterior (TRUE) or not (FALSE). If (TRUE) it is an external element and faces the outside of the building. | Boolean | Pset_PlateCommon.IsExternal | - | - | - | - | - | -
|  | LoadBearing |  | Property | from IFC documentation: Indicates whether the object is intended to carry loads (TRUE) or not (FALSE). | Boolean | Pset_PlateCommon.LoadBearing | - | - | - | - | - | -
|  | Status |  | Property | from IFC documentation: Status of the element, predominately used in renovation or retrofitting projects. The status can be assigned to as "New" - element designed as new addition, "Existing" - element exists and remains, "Demolish" - element existed but is to be demolished, "Temporary" - element will exists only temporary (like a temporary support structure). | Label | Pset_PlateCommon.Status | - | - | - | - | - | -
|  | ThermalTransmittance |  | Property | from IFC documentation: Thermal transmittance coefficient (U-Value) of an element, within the direction of the thermal flow (including all materials). | Thermal Transmittance | Pset_PlateCommon.ThermalTransmittance | - | - | - | - | - | -
| Pset_InstallationOccurrence |  |  | Group | from IFC documentation: Date on which the element is installed. |  | Pset_InstallationOccurrence | - | - | - | - | - | -
|  | AcceptanceDate |  | Property | from IFC documentation: Date on which the element is accepted by the manager or administrator. | Label | Pset_InstallationOccurrence.AcceptanceDate | - | - | - | - | - | -
|  | InstallationDate |  | Property | from IFC documentation: Date on which the element is installed. | Label | Pset_InstallationOccurrence.InstallationDate | - | - | - | - | - | -
|  | PutIntoOperationDate |  | Property | from IFC documentation: Date on which the element is put into operation. | Label | Pset_InstallationOccurrence.PutIntoOperationDate | - | - | - | - | - | -
| Pset_ManufacturerOccurrence |  |  | Group | from IFC documentation: The date that the manufactured item was purchased. |  | Pset_ManufacturerOccurrence | - | - | - | - | - | -
|  | AcquisitionDate |  | Property | from IFC documentation: The date that the manufactured item was purchased. | Label | Pset_ManufacturerOccurrence.AcquisitionDate | - | - | - | - | - | -
|  | AssemblyPlace |  | Property | from IFC documentation: Enumeration defining where the assembly is intended to take place, either in a factory, other offsite location or on the building site. | Label | Pset_ManufacturerOccurrence.AssemblyPlace | - | - | - | - | - | -
|  |  | FACTORY | Value | from IFC documentation:
|  |  | NOTKNOWN | Value | from IFC documentation:
|  |  | OFFSITE | Value | from IFC documentation:
|  |  | OTHER | Value | from IFC documentation:
|  |  | SITE | Value | from IFC documentation:
|  |  | UNSET | Value | from IFC documentation:
|  | BarCode |  | Property | from IFC documentation: The identity of the bar code given to an occurrence of the product. | Identifier | Pset_ManufacturerOccurrence.BarCode | - | - | - | - | - | -
|  | BatchReference |  | Property | from IFC documentation: The identity of the batch reference from which an occurrence of a product is taken. | Identifier | Pset_ManufacturerOccurrence.BatchReference | - | - | - | - | - | -
|  | ManufacturingDate |  | Property | from IFC documentation: Date on which the element was manufactured. | Label | Pset_ManufacturerOccurrence.ManufacturingDate | - | - | - | - | - | -
|  | SerialNumber |  | Property | from IFC documentation: The manufacturer's serial number assigned to an occurrence of a product. | Identifier | Pset_ManufacturerOccurrence.SerialNumber | - | - | - | - | - | -
| Pset_ManufacturerTypeInformation |  |  | Group | from IFC documentation: Enumeration defining where the assembly is intended to take place, either in a factory, other offsite location or on the building site. |  | Pset_ManufacturerTypeInformation | - | - | - | - | - | -
|  | ArticleNumber |  | Property | from IFC documentation: Article number or reference that is be applied to a configured product according to a standard scheme for article number definition as defined by the manufacturer. It is often used as the purchasing number. | Identifier | Pset_ManufacturerTypeInformation.ArticleNumber | - | - | - | - | - | -
|  | AssemblyPlace |  | Property | from IFC documentation: Enumeration defining where the assembly is intended to take place, either in a factory, other offsite location or on the building site. | Label | Pset_ManufacturerTypeInformation.AssemblyPlace | - | - | - | - | - | -
|  |  | FACTORY | Value | from IFC documentation:
|  |  | NOTKNOWN | Value | from IFC documentation:
|  |  | OFFSITE | Value | from IFC documentation:
|  |  | OTHER | Value | from IFC documentation:
|  |  | SITE | Value | from IFC documentation:
|  |  | UNSET | Value | from IFC documentation:
|  | GlobalTradeItemNumber |  | Property | from IFC documentation: The Global Trade Item Number (GTIN) is an identifier for trade items developed by GS1 (www.gs1.org). | Identifier | Pset_ManufacturerTypeInformation.GlobalTradeItemNumber | - | - | - | - | - | -
|  | Manufacturer |  | Property | from IFC documentation: The organization that manufactured and/or assembled the item. | Label | Pset_ManufacturerTypeInformation.Manufacturer | - | - | - | - | - | -
|  | ModelLabel |  | Property | from IFC documentation: The descriptive model name of the product model (or product line) as assigned by the manufacturer of the manufactured item. | Label | Pset_ManufacturerTypeInformation.ModelLabel | - | - | - | - | - | -
|  | ModelReference |  | Property | from IFC documentation: The model number or designator of the product model (or product line) as assigned by the manufacturer of the manufactured item. | Label | Pset_ManufacturerTypeInformation.ModelReference | - | - | - | - | - | -
|  | OperationalDocument |  | Property | from IFC documentation: Manufacturer's operational document | Label | Pset_ManufacturerTypeInformation.OperationalDocument | - | - | - | - | - | -
|  | PerformanceCertificate |  | Property | from IFC documentation: Manufacturer's performance certificate | Label | Pset_ManufacturerTypeInformation.PerformanceCertificate | - | - | - | - | - | -
|  | ProductionYear |  | Property | from IFC documentation: The year of production of the manufactured item. | Label | Pset_ManufacturerTypeInformation.ProductionYear | - | - | - | - | - | -
|  | SafetyDocument |  | Property | from IFC documentation: Manufacturer's safety document | Label | Pset_ManufacturerTypeInformation.SafetyDocument | - | - | - | - | - | -
| Qto_PlateBaseQuantities |  |  | Group | from IFC documentation: Total Gross Weight of the object without any add-on parts and not taking into account possible processing features (cut-out's, etc.) or openings and recesses. |  | Qto_PlateBaseQuantities | - | - | - | - | - | -
|  | GrossArea |  | Property | from IFC documentation: Gross Area of the object. Openings, recesses, projections and cut-outs are not taken into account. | Label | Qto_PlateBaseQuantities.GrossArea | - | - | - | - | - | -
|  | GrossVolume |  | Property | from IFC documentation: Total gross volume of the object. Openings, recesses, enclosed objects and projections are not taken into account. | Label | Qto_PlateBaseQuantities.GrossVolume | - | - | - | - | - | -
|  | GrossWeight |  | Property | from IFC documentation: Total Gross Weight of the object without any add-on parts and not taking into account possible processing features (cut-out's, etc.) or openings and recesses. | Label | Qto_PlateBaseQuantities.GrossWeight | - | - | - | - | - | -
|  | NetArea |  | Property | from IFC documentation: Total net area of the object. Openings, recesses and cut-outs are taken into account by subtraction, projections by addition. | Label | Qto_PlateBaseQuantities.NetArea | - | - | - | - | - | -
|  | NetVolume |  | Property | from IFC documentation: Total net volume of the object, taking into account possible processing features (cut-out's, etc.) or openings and recesses. | Label | Qto_PlateBaseQuantities.NetVolume | - | - | - | - | - | -
|  | NetWeight |  | Property | from IFC documentation: Total net weight of the object without add-on parts, taking into account possible processing features (cut-out's, etc.) or openings and recesses. | Label | Qto_PlateBaseQuantities.NetWeight | - | - | - | - | - | -
|  | Perimeter |  | Property | from IFC documentation: Perimeter of the object. | Label | Qto_PlateBaseQuantities.Perimeter | - | - | - | - | - | -
|  | Width |  | Property | from IFC documentation: The width of the object. Only given, if the object has constant thickness (prismatic). | Label | Qto_PlateBaseQuantities.Width | - | - | - | - | - | -
Rampe |  |  |  | Object | En rampe er en vertikal passasje som gir en menneskelig sirkulasjonsforbindelse mellom ett gulvnivå og et annet gulvnivå på en annen høyde. Det kan inkludere et repos som en mellomliggende gulvplate. En rampe inkluderer normalt ikke trinn. |  | IfcRamp | (✓) | (✓) | (✓) | (✓) | (✓) | (✓)
| Attributter |  |  | Group |  |  |  | - | - | - | - | - | -
|  | Navn |  | Property |  | Label | ifcRoot.Name | - | - | - | - | - | -
|  | Beskrivelse |  | Property |  | Text | ifcRoot.Description | - | - | - | - | - | -
|  | Forhåndsdefinert type |  | Property |  |  | [MAPPING ERROR] | - | - | - | - | - | -
|  | GUID |  | Property |  | Label | IfcRoot.GlobalID | - | - | - | - | - | -
| NONS_Process |  |  | Group | Egenskaper for prosessinformasjon. Egenskapene legges på objektforekomster i elementer. |  |  | (✓) | (✓) | (✓) | (✓) | (✓) | (✓)
|  | Postnummer |  | Property | Postnummer i beskrivelsen. | Label | NONS_Process.BoqID | - | - | ✓ | - | ✓ | -
|  | Kontraktsnummer produksjon |  | Property | Kontrakt-/entreprisenummer på utførsel/bygging. Kommuniserer hvem som er ansvarlig for utførelsen. Hvis det benyttes underentrepriser på flere nivåer i utførelsen, skal prosjektet avgjøre om nummeret skal angis laveste eller høyeste nivå eller på alle nivåene. | Label | NONS_Process.ConstructionContract | - | - | ✓ | ✓ | ✓ | ✓
|  | Kontrollsone |  | Property | Beskriver det enkelte objekts tilhørighet til kontrollsoner. Kontrollsoner er ikke et soneobjekt, men det området i modellen som man velger å kontrollere. Hvis et objekt tilhører flere kontrollsoner (for eksempel ett dekke som skal inngå i kontroll av objekter i kontrollsonene både over og under dekket), angis alle disse i samme streng atskilt med semikolon («;»). | Label | NONS_Process.ControlVolume | - | - | - | - | - | -
|  | Kontraktsnummer prosjektering |  | Property | Kontrakt-/entreprisenummer på prosjektering. Kommuniserer hvem som er ansvarlig for prosjekteringen. | Label | NONS_Process.DesignContract | ✓ | ✓ | ✓ | - | ✓ | -
|  | Utendørs |  | Property | For å kunne skille ut tekniske installasjoner som ligger utenfor bygget, brukes en egendefinert egenskap med en av de tillatte verdiene, som er True eller False. Dette gjelder for komponenter og deler av systemer som ligger utenfor bygget, og som inngår i systemet der systemkomponenten og/eller størsteparten av systemet ligger inne i bygget. | Boolean | NONS_Process.IsOutside | - | - | ✓ | ✓ | ✓ | ✓
|  | Anskaffet |  | Property | Kommuniserer at produktet som objektet representerer er innkjøpt. Selv om objektet ikke er ferdig prosjektert skal geometri og egenskaper være representative for det innkjøpte produktet. Denne kan brukes som alternativ til kode under ConstructedStatus som angir om produktet som objektet representerer er innkjøpt. | Boolean | NONS_Process.IsProcured | - | - | - | - | ✓ | ✓
|  | Milepel |  | Property | Prosjektfase eller mellomliggende milepel. Beskriver hvilket leveransekrav som prosesstatusen gjelder i forhold til. | Label | NONS_Process.Milestone | - | - | - | - | - | -
|  | MMI |  | Property | Kommuniserer objektets modenhetsgrad i beslutnings- og kvalitetssikringsprosessen, uavhengig av fase. Denne egenskapen brukes som alternativ til DesignedStatus, ConstructedStatus og OperationalStatus. | Label | NONS_Process.ProcessStatus | ✓ | ✓ | ✓ | ✓ | ✓ | ✓
|  | Fase bygget |  | Property | Fase bygget iht. definert avtalt faseplan | Label | NONS_Process.PhaseBuilt | - | - | - | - | - | -
|  | Fase revet |  | Property | Fase revet iht. definert avtalt faseplan | Label | NONS_Process.PhaseDemolished | - | - | - | - | - | -
|  | Geometri for eksisterende situasjon |  | Property | Beskriver hva grunnlagsmodellen er basert på . Eksempler kan være eldre planprosess, banedata/kabelkart, FKB/SOSI, ortofoto og scann med lav kvalitet og scann med høy kvalitet. | Label | NONS_Process.GeometryDerivedFrom | - | - | - | - | - | -
|  | Beskrivelse av geometri for eksisterende situasjon |  | Property | Beskrivende tekst. For eksempel hvem som har utført innmålinger, dato mm. | Label | NONS_Process.GeometrySource | - | - | - | - | - | -
| NONS_Reference |  |  | Group |  |  |  | - | - | - | - | - | -
|  | TFM-ID |  | Property | Sammensatt TFM-ID (kodestreng) i byggeierens foretrukne format. | Label | NONS_Reference.RefString | - | - | - | - | - | -
|  | Plasserings-ID |  | Property | Plasserings-ID (tekst). (Primær)systemets plassering. Kan være en sammensetning av en eller flere plasseringer, som tomt, bygning, avsnitt og etasje, ut fra hva som er hensiktsmessig i et driftsperspektiv. | Label | NONS_Reference.RefPriSysLoc | - | - | - | - | - | -
|  | Systemforekomst-ID |  | Property | Systemforekomst-ID (tekst). Primærsystemets samlede identifikasjon, systemforekomstens kode. Systemet som komponenten er medlem av, og som oppfyller den primære funksjonen. | Label | NONS_Reference.RefPriSysOcc | - | - | - | - | - | -
|  | Systemkomponent - systemidentifikasjon |  | Property | Systemkomponent – systemidentifikasjon (tekst). Identifikasjon av den komponenten som starter systemet. Aggregering av systemkode og nummer. Tilsvarer et objekt i modelleringsprogrammer. | Label | NONS_Reference.RefPriSysComp | - | - | - | - | - | -
|  | Systemkode |  | Property | Systemkode (tekst). Systemkode eller klasse, tre sifre som definert i veiledningen til NS 3457-7. I andre byggverk kan tabeller i de ulike delene av ISO 81346 benyttes. Brukes i definisjonen av systemobjekt (IfcSystem) og alle komponenter som er del av et system. | Label | NONS_Reference.RefPriSysClass | - | - | - | - | - | -
|  | Nummer |  | Property | Nummer (tekst eller nummer). Nummer som definerer systemet. I definisjonen av systemobjekt (IfcSystem) og alle komponenter som er del av et system. | Label | NONS_Reference.RefPriSysNo1 | - | - | - | - | - | -
|  | Undernummer |  | Property | Undernummer (tekst eller nummer). Undernummer benyttes for å skille mellom flere (under)systemer som går ut fra samme systemkomponent. Er del av samme system. | Label | NONS_Reference.RefPriSysNo2 | - | - | - | - | - | -
|  | Komponenttype-ID |  | Property | Komponenttype-ID (tekst). Komponenttypens typeidentifikasjon. Settes sammen av komponentkode, nummer innenfor gruppen og eventuelt undernummer. | Label | NONS_Reference.RefCompType | - | - | - | - | - | -
|  | Komponentkode |  | Property | Komponentkode (tekst). Kode bestående av tre bokstaver i henhold til NS 3457-8 eller IEC 81346-2:2019, tabell 3. Dette er samme egenskap som for komponentforekomst. Alle komponenter skal ha komponentkode. | Label | NONS_Reference.RefCompClass | - | - | - | - | - | -
|  | (Komponenttype)nummer |  | Property | (Komponenttype)nummer (tekst eller nummer). Komponentens typenummer innenfor klassen/gruppen. | Label | NONS_Reference.RefCompTypeNo1 | - | - | - | - | - | -
|  | (Komponenttype)undernummer |  | Property | Eventuelt (komponenttype)undernummer (tekst eller nummer). Dette er en variant av komponenttypen. | Label | NONS_Reference.RefCompTypeNo2 | - | - | - | - | - | -
|  | Komponentforekomst-ID |  | Property | Komponentforekomst-ID (tekst). Komponentforekomstens samlede ID. | Label | NONS_Reference.RefCompOcc | - | - | - | - | - | -
|  | Komponentforekomstnummer |  | Property | Komponentforekomstnummer (tekst eller nummer). Et løpenummer (kan eventuelt overstyres). | Label | NONS_Reference.RefCompOccNo | - | - | - | - | - | -
|  | Kode fra NS 3420 |  | Property | Kode fra NS 3420. Brukes etter behov av de prosjekterende, eventuelt etter avtale med prosjekteier. | Label | NONS_Reference.RefClassNS3420 | - | - | - | - | - | -
|  | Kode fra NS 3451 |  | Property | Kode fra NS 3451. Brukes etter behov av de prosjekterende, eventuelt etter avtale med prosjekteier. | Label | NONS_Reference.RefClassNS3451 | - | - | - | - | - | -
|  | Dørnummer |  | Property | Spesielt dørnummer i henhold til prosjektets eller byggeierens system. | Label | NONS_Reference.RefDoorNo | - | - | - | - | - | -
|  | Identifikator for komponenttype |  | Property | Entydig identifikasjon (generert nummer i modelleringsprogram eller database) for å synkronisere komponenttype mellom informasjonsmodell og type i databaser. Det skal avtales om synkronisering skal utføres, og om denne egenskapen eller GUID eller RefCompType skal benyttes. | Label | NONS_Reference.RefCompTypeDbSync | - | - | - | - | - | -
|  | Identifikator for komponentforekomst |  | Property | Entydig identifikasjon (generert nummer i modelleringsprogram eller database) for å synkronisere komponentforekomst mellom informasjonsmodell og databaser. Det skal avtales om synkronisering skal utføres, og om denne egenskapen eller GUID eller RefCompOcc skal benyttes. | Label | NONS_Reference.RefCompOccDbSync | - | - | - | - | - | -
|  | Eiers overordnede ID |  | Property | Eiers overordnede ID – (toppnodeidentifikator). Den identifikasjon som er nødvendig for å identifisere objektet entydig i eiers samlede dataregister når eier har flere komplekser. Koder bør være definert av eier i eiers samlede dataregister. Eier bør ta stilling til om dette skal vises innenfor en prosjektdatabase eller digital modell, eller om det bare skal vises i det samlede registeret. | Label | NONS_Reference.RefComplex | - | - | - | - | - | -
|  | Er systemkomponent |  | Property | Er systemkomponent. Identifikator som forteller at denne komponentforekomsten er en systemkomponent som definerer / starter et system. Dette er første del av en kode for systemforekomst av systemet som denne komponenten definerer / starter. | Boolean | NONS_Reference.RefSysCompOcc | - | - | - | - | - | -
|  | Funksjonelt system |  | Property | Funksjonelt system. Det funksjonelle systemets samlede identifikasjon. Byggeier bør definere hvilke slike funksjonelle systemer som skal etableres. Dette bør sees i nær sammenheng med driften av byggverket og hvordan programvarer i driftsfasen er bygget opp. | Label | NONS_Reference.RefFuncSys | - | - | - | - | - | -
|  | Sekundærsystem |  | Property | Sekundærsystem. Sekundære systemers entydige identifikasjon. En fore­komsts sekundærsystem kan være andre forekomsters primærsystem. Dvs. at identi­fikasjon har samme oppbygning og innhold som primær­system. Byggeier bør avklare krav til koding av sekundærsystemer. Dette bør sees i sammenheng med driften av byggverket og hvordan programvarer i driftsfasen er bygget opp. | Label | NONS_Reference.RefSecSysOcc | - | - | - | - | - | -
|  | Komponentens tekniske plassering |  | Property | Komponentens tekniske plassering. Entydig identifikasjon av komponent(forekomsten) eller system(forekomsten) som komponenten er plassert i, dvs. komponentforekomst-ID eller systemforekomst-ID. | Label | NONS_Reference.RefCompLocTech | - | - | - | - | - | -
|  | Komponentens romlige plassering |  | Property | Komponentens romlige plassering. Romnummer. Det avtales i prosjektet hvilket romnummer som skal benyttes. | Label | NONS_Reference.RefCompLocRoom | - | - | - | - | - | -
|  | Bygg- eller byggverksnummer |  | Property | Bygg- eller byggverksnummer i henhold til definert nedbrytningsstruktur. (Vil for de fleste modelleringsprogrammer i praksis være knyttet til en modellfil.) Hentes fra relasjon eller intern egenskap i modelleringsprogrammet og er det samme som eksporteres til IfcBuilding. Hvis modelleringsprogrammet støtter «Composition type» i IFC, tilsvarer dette normalt «ELEMENT». | Label | NONS_Reference.RefCompLocBFac | - | - | - | - | - | -
|  | Horisontal nedbrytning |  | Property | Horisontal nedbrytning. Typisk fløy, seksjon eller avsnitt i henhold til definert nedbrytningsstruktur. Hvis modelleringsprogrammet støtter «Composition type» i IFC, tilsvarer dette ofte «PARTIAL». | Label | NONS_Reference.RefCompLocHor | - | - | - | - | - | -
|  | Vertikal nedbryting |  | Property | Vertikal nedbryting. Typisk etasje i bygning. Hvis modelleringsprogrammet støtter «Composition type» i IFC, tilsvarer dette normalt «PARTIAL». Hentes fra relasjon eller intern egenskap i modelleringsprogrammet og er det samme som eksporteres til IfcBuildingStorey. | Label | NONS_Reference.RefCompLocVer | - | - | - | - | - | -
|  | Komponenten betjener |  | Property | Komponenten betjener. Lokasjon (rom) som komponenten betjener. I bygninger benyttes romnummer. Det avtales hvilke komponenter i prosjektet som fylles ut, og hvilket romnummer eller annet lokasjonsbegrep som benyttes. | Label | NONS_Reference.RefCompLocServe | - | - | - | - | - | -
|  | Spesiell funksjonell rolle |  | Property | Spesiell funksjonell rolle. Lokal rolle eller oppgave innenfor ett system eller én sammensatt komponent. Benyttes i standardiserte skjemaer og beskrivelser og i komponentene for å knytte disse til rollen på skjemaet. Bruk vil normalt være opp til de prosjekterende og driftsorganisasjonen og avtales i prosjekt. Benyttes for å kunne hente ut spesialisert informasjon, for eksempel fra følere i en spesiell posisjon. | Label | NONS_Reference.RefCompRole | - | - | - | - | - | -
|  | Standardsystem eller systemtype |  | Property | Standardsystem eller systemtype. Kobling til det standardsystemet som det aktuelle systemet er en forekomst av (kopiert eller avledet fra), og hvilket standard systemskjema det er dokumentert i. Bruk vil normalt være opp til de prosjekterende og driftsorganisasjonen og avtales i prosjekt. | Label | NONS_Reference.RefSysType | - | - | - | - | - | -
|  | Standardkomponent |  | Property | Standardkomponent. Kobling til den standardkomponenten (standardprodukt) i byggherrens driftssystem som den aktuelle komponenten er kopiert eller avledet fra. Kun aktuelt der byggeier ønsker standardisert bruk av komponenter (og produkter) på tvers av prosjekter. | Label | NONS_Reference.RefCompStd | - | - | - | - | - | -
| NONS_Revision |  |  | Group | Egenskaper for revisjon |  |  | ✓ | ✓ | ✓ | ✓ | ✓ | ✓
|  | Revisjon Versjonsnummer |  | Property | Gjeldene versjon av elementet | Label | NONS_Process.VersionNumber | ✓ | ✓ | ✓ | ✓ | ✓ | ✓
|  | Beskrivelse av versjon |  | Property | Beskrivelse av endring på elementet i siste versjon. | Text | NONS_Process. VersionDescription | ✓ | ✓ | ✓ | ✓ | ✓ | ✓
|  | Versjonsdato |  | Property | Dato på gjeldende versjon | Time | NONS_Process.VersionDate | ✓ | ✓ | ✓ | ✓ | ✓ | ✓
| NOSSB_Revision |  |  | Group |  |  |  | ✓ | ✓ | ✓ | ✓ | ✓ | ✓
|  | Utført av |  | Property | Utført av | Label | NOSSB_Revision.DesignedBy | ✓ | ✓ | ✓ | ✓ | ✓ | ✓
|  | Kontrollert av |  | Property | Kontrollert av | Label | NOSSB_Revision.ControlledBy | ✓ | ✓ | ✓ | ✓ | ✓ | ✓
|  | Godkjent av |  | Property | Godkjent av | Label | NOSSB_Revision.ApprovedBy | ✓ | ✓ | ✓ | ✓ | ✓ | ✓
| NOSSB_Reference |  |  | Group |  |  |  | (✓) | (✓) | (✓) | - | (✓) | (✓)
|  | Prosesskode |  | Property | Prosesskode iht. Bane NORs eller Statens Vegvesens prosesskoder for arbeidsbeskrivelser og kostnader. | Label | NOSSB_Reference.RefClass | - | - | ✓ | - | ✓ | -
|  | Prosjektnedbrytning/områdekode |  | Property | Angir kode til styringsobjektet som objektet befinner seg i (PNS) | Label | NOSSB_Reference.RefPBS | ✓ | ✓ | ✓ | - | ✓ | ✓
|  | Objekt-ID |  | Property | Unik objekt-ID for objektet. Eksempel er Banedata-ID, NVDB kode eller tilsvarende. | Label | NOSSB_Reference.Objekt-ID | ✓ | ✓ | ✓ | - | ✓ | ✓
|  | Funksjonell Lokasjon |  | Property |  | Label | NOSSB_Reference.FunksjonellLokasjon | - | - | - | - | - | -
| NOSSB_ReqTriggers |  |  | Group | Communicates that the object must be co-designed by another discipline that adds some performance properties (e.g. acoustical or fire safety related) to the object |  |  | - | - | - | - | - | -
|  | Har akustiske krav |  | Property | Communicates the object has acoustical requirements. Activates checking of object according to NOSSB_Acoustic | Boolean | #.HasAcousticReq | - | - | - | - | - | -
|  | Har brannsikkerhetskrav |  | Property | Communicates the object has fire safety requirements. Activates checking of object according to NOSSB_Fire. Applies to elements. | Boolean | #.HasFireSafetyReq | - | - | - | - | - | -
|  | HasFireSafetySpaceReq |  | Property | Communicates the space object has fire safety requirements. Activates checking of object according to NOSSB_FireSpace. Applies to space objects. | Boolean | #.HasFireSafetySpaceReq | - | - | - | - | - | -
|  | HasFireSafetyZoneReq |  | Property | Communicates the space, spatial zone or zone object has fire safety requirements. Activates checking of object according to NOSSB_Firezone. Applies to space, spatial zone and zone objects. | Boolean | #.HasFireSafetyZoneReq | - | - | - | - | - | -
|  | Har miljøkrav |  | Property | Communicates the object has Environmental Documentation Requirements. Activates checking of object according to required RIM-properies. | Boolean | #.HasEnvironmentalReq | - | - | - | - | - | -
|  | Har sikkerhetskrav |  | Property | Security space/zone classification: A space/zone indicating that the space/zone has some kind of security requirements without further specifying them in the model (typically at an early project stage, when actual requirements are given in a separate report, as a preliminary notice for new use cases, to avoid disclosing actual requirements in the model, or to indicate a need for interdisciplinary coordination). | Boolean | #.HasSecurityReq | - | - | - | - | - | -
| Common Properties |  |  | Group |  |  |  | - | - | - | - | - | -
|  | FireExit |  | Property | from IFC documentation: Indication whether this object is designed to serve as an exit in the case of fire (TRUE) or not (FALSE). | Boolean | Pset_RampCommon.FireExit | - | - | - | - | - | -
|  | FireRating |  | Property | from IFC documentation: Fire rating for this object. It is given according to the national fire safety classification. | Label | Pset_RampCommon.FireRating | - | - | - | - | - | -
|  | HandicapAccessible |  | Property | from IFC documentation: Indication that this object is designed to be accessible by the handicapped. Set to (TRUE) if this object is rated as handicap accessible according the local building codes, otherwise (FALSE). It is giving according to the requirements of the national building code. | Boolean | Pset_RampCommon.HandicapAccessible | - | - | - | - | - | -
|  | HasNonSkidSurface |  | Property | from IFC documentation: Indication whether the surface finish is designed to prevent slippery (TRUE) or not (FALSE). | Boolean | Pset_RampCommon.HasNonSkidSurface | - | - | - | - | - | -
|  | IsExternal |  | Property | from IFC documentation: Indication whether the element is designed for use in the exterior (TRUE) or not (FALSE). If (TRUE) it is an external element and faces the outside of the building. | Boolean | Pset_RampCommon.IsExternal | - | - | - | - | - | -
|  | LoadBearing |  | Property | from IFC documentation: Indicates whether the object is intended to carry loads (TRUE) or not (FALSE). | Boolean | Pset_RampCommon.LoadBearing | - | - | - | - | - | -
|  | RequiredHeadroom |  | Property | from IFC documentation: Required headroom clearance for the passageway according to the applicable building code or additional requirements. | Length (positive, >0) | Pset_RampCommon.RequiredHeadroom | - | - | - | - | - | -
|  | Status |  | Property | from IFC documentation: Status of the element, predominately used in renovation or retrofitting projects. The status can be assigned to as "New" - element designed as new addition, "Existing" - element exists and remains, "Demolish" - element existed but is to be demolished, "Temporary" - element will exists only temporary (like a temporary support structure). | Label | Pset_RampCommon.Status | - | - | - | - | - | -
|  | ThermalTransmittance |  | Property | from IFC documentation: Thermal transmittance coefficient (U-Value) of an element, within the direction of the thermal flow (including all materials). | Thermal Transmittance | Pset_RampCommon.ThermalTransmittance | - | - | - | - | - | -
| Pset_InstallationOccurrence |  |  | Group | from IFC documentation: Date on which the element is installed. |  | Pset_InstallationOccurrence | - | - | - | - | - | -
|  | AcceptanceDate |  | Property | from IFC documentation: Date on which the element is accepted by the manager or administrator. | Label | Pset_InstallationOccurrence.AcceptanceDate | - | - | - | - | - | -
|  | InstallationDate |  | Property | from IFC documentation: Date on which the element is installed. | Label | Pset_InstallationOccurrence.InstallationDate | - | - | - | - | - | -
|  | PutIntoOperationDate |  | Property | from IFC documentation: Date on which the element is put into operation. | Label | Pset_InstallationOccurrence.PutIntoOperationDate | - | - | - | - | - | -
| Pset_ManufacturerOccurrence |  |  | Group | from IFC documentation: The date that the manufactured item was purchased. |  | Pset_ManufacturerOccurrence | - | - | - | - | - | -
|  | AcquisitionDate |  | Property | from IFC documentation: The date that the manufactured item was purchased. | Label | Pset_ManufacturerOccurrence.AcquisitionDate | - | - | - | - | - | -
|  | AssemblyPlace |  | Property | from IFC documentation: Enumeration defining where the assembly is intended to take place, either in a factory, other offsite location or on the building site. | Label | Pset_ManufacturerOccurrence.AssemblyPlace | - | - | - | - | - | -
|  |  | FACTORY | Value | from IFC documentation:
|  |  | NOTKNOWN | Value | from IFC documentation:
|  |  | OFFSITE | Value | from IFC documentation:
|  |  | OTHER | Value | from IFC documentation:
|  |  | SITE | Value | from IFC documentation:
|  |  | UNSET | Value | from IFC documentation:
|  | BarCode |  | Property | from IFC documentation: The identity of the bar code given to an occurrence of the product. | Identifier | Pset_ManufacturerOccurrence.BarCode | - | - | - | - | - | -
|  | BatchReference |  | Property | from IFC documentation: The identity of the batch reference from which an occurrence of a product is taken. | Identifier | Pset_ManufacturerOccurrence.BatchReference | - | - | - | - | - | -
|  | ManufacturingDate |  | Property | from IFC documentation: Date on which the element was manufactured. | Label | Pset_ManufacturerOccurrence.ManufacturingDate | - | - | - | - | - | -
|  | SerialNumber |  | Property | from IFC documentation: The manufacturer's serial number assigned to an occurrence of a product. | Identifier | Pset_ManufacturerOccurrence.SerialNumber | - | - | - | - | - | -
| Pset_ManufacturerTypeInformation |  |  | Group | from IFC documentation: Enumeration defining where the assembly is intended to take place, either in a factory, other offsite location or on the building site. |  | Pset_ManufacturerTypeInformation | - | - | - | - | - | -
|  | ArticleNumber |  | Property | from IFC documentation: Article number or reference that is be applied to a configured product according to a standard scheme for article number definition as defined by the manufacturer. It is often used as the purchasing number. | Identifier | Pset_ManufacturerTypeInformation.ArticleNumber | - | - | - | - | - | -
|  | AssemblyPlace |  | Property | from IFC documentation: Enumeration defining where the assembly is intended to take place, either in a factory, other offsite location or on the building site. | Label | Pset_ManufacturerTypeInformation.AssemblyPlace | - | - | - | - | - | -
|  |  | FACTORY | Value | from IFC documentation:
|  |  | NOTKNOWN | Value | from IFC documentation:
|  |  | OFFSITE | Value | from IFC documentation:
|  |  | OTHER | Value | from IFC documentation:
|  |  | SITE | Value | from IFC documentation:
|  |  | UNSET | Value | from IFC documentation:
|  | GlobalTradeItemNumber |  | Property | from IFC documentation: The Global Trade Item Number (GTIN) is an identifier for trade items developed by GS1 (www.gs1.org). | Identifier | Pset_ManufacturerTypeInformation.GlobalTradeItemNumber | - | - | - | - | - | -
|  | Manufacturer |  | Property | from IFC documentation: The organization that manufactured and/or assembled the item. | Label | Pset_ManufacturerTypeInformation.Manufacturer | - | - | - | - | - | -
|  | ModelLabel |  | Property | from IFC documentation: The descriptive model name of the product model (or product line) as assigned by the manufacturer of the manufactured item. | Label | Pset_ManufacturerTypeInformation.ModelLabel | - | - | - | - | - | -
|  | ModelReference |  | Property | from IFC documentation: The model number or designator of the product model (or product line) as assigned by the manufacturer of the manufactured item. | Label | Pset_ManufacturerTypeInformation.ModelReference | - | - | - | - | - | -
|  | OperationalDocument |  | Property | from IFC documentation: Manufacturer's operational document | Label | Pset_ManufacturerTypeInformation.OperationalDocument | - | - | - | - | - | -
|  | PerformanceCertificate |  | Property | from IFC documentation: Manufacturer's performance certificate | Label | Pset_ManufacturerTypeInformation.PerformanceCertificate | - | - | - | - | - | -
|  | ProductionYear |  | Property | from IFC documentation: The year of production of the manufactured item. | Label | Pset_ManufacturerTypeInformation.ProductionYear | - | - | - | - | - | -
|  | SafetyDocument |  | Property | from IFC documentation: Manufacturer's safety document | Label | Pset_ManufacturerTypeInformation.SafetyDocument | - | - | - | - | - | -
| Pset_RampCommon |  |  | Group | from IFC documentation: Required sloping angle of the object - relative to horizontal (0.0 degrees). Required maximum slope for the passageway according to the applicable building code or additional requirements. |  | Pset_RampCommon | - | - | - | - | - | -
|  | RequiredSlope |  | Property | from IFC documentation: Required sloping angle of the object - relative to horizontal (0.0 degrees). Required maximum slope for the passageway according to the applicable building code or additional requirements. | Plane Angle | Pset_RampCommon.RequiredSlope | - | - | - | - | - | -
Rampeseksjon |  |  |  | Object | Underkategori for rampe. Definerer hver rampeseksjon fra repos til repos. |  | IfcRampFlight | (✓) | (✓) | (✓) | (✓) | (✓) | (✓)
| Attributter |  |  | Group |  |  |  | - | - | - | - | - | -
|  | Navn |  | Property |  | Label | ifcRoot.Name | - | - | - | - | - | -
|  | Beskrivelse |  | Property |  | Text | ifcRoot.Description | - | - | - | - | - | -
|  | Forhåndsdefinert type |  | Property |  |  | [MAPPING ERROR] | - | - | - | - | - | -
|  | GUID |  | Property |  | Label | IfcRoot.GlobalID | - | - | - | - | - | -
| NONS_Process |  |  | Group | Egenskaper for prosessinformasjon. Egenskapene legges på objektforekomster i elementer. |  |  | (✓) | (✓) | (✓) | (✓) | (✓) | (✓)
|  | Postnummer |  | Property | Postnummer i beskrivelsen. | Label | NONS_Process.BoqID | - | - | ✓ | - | ✓ | -
|  | Kontraktsnummer produksjon |  | Property | Kontrakt-/entreprisenummer på utførsel/bygging. Kommuniserer hvem som er ansvarlig for utførelsen. Hvis det benyttes underentrepriser på flere nivåer i utførelsen, skal prosjektet avgjøre om nummeret skal angis laveste eller høyeste nivå eller på alle nivåene. | Label | NONS_Process.ConstructionContract | - | - | ✓ | ✓ | ✓ | ✓
|  | Kontrollsone |  | Property | Beskriver det enkelte objekts tilhørighet til kontrollsoner. Kontrollsoner er ikke et soneobjekt, men det området i modellen som man velger å kontrollere. Hvis et objekt tilhører flere kontrollsoner (for eksempel ett dekke som skal inngå i kontroll av objekter i kontrollsonene både over og under dekket), angis alle disse i samme streng atskilt med semikolon («;»). | Label | NONS_Process.ControlVolume | - | - | - | - | - | -
|  | Kontraktsnummer prosjektering |  | Property | Kontrakt-/entreprisenummer på prosjektering. Kommuniserer hvem som er ansvarlig for prosjekteringen. | Label | NONS_Process.DesignContract | ✓ | ✓ | ✓ | - | ✓ | -
|  | Utendørs |  | Property | For å kunne skille ut tekniske installasjoner som ligger utenfor bygget, brukes en egendefinert egenskap med en av de tillatte verdiene, som er True eller False. Dette gjelder for komponenter og deler av systemer som ligger utenfor bygget, og som inngår i systemet der systemkomponenten og/eller størsteparten av systemet ligger inne i bygget. | Boolean | NONS_Process.IsOutside | - | - | ✓ | ✓ | ✓ | ✓
|  | Anskaffet |  | Property | Kommuniserer at produktet som objektet representerer er innkjøpt. Selv om objektet ikke er ferdig prosjektert skal geometri og egenskaper være representative for det innkjøpte produktet. Denne kan brukes som alternativ til kode under ConstructedStatus som angir om produktet som objektet representerer er innkjøpt. | Boolean | NONS_Process.IsProcured | - | - | - | - | ✓ | ✓
|  | Milepel |  | Property | Prosjektfase eller mellomliggende milepel. Beskriver hvilket leveransekrav som prosesstatusen gjelder i forhold til. | Label | NONS_Process.Milestone | - | - | - | - | - | -
|  | MMI |  | Property | Kommuniserer objektets modenhetsgrad i beslutnings- og kvalitetssikringsprosessen, uavhengig av fase. Denne egenskapen brukes som alternativ til DesignedStatus, ConstructedStatus og OperationalStatus. | Label | NONS_Process.ProcessStatus | ✓ | ✓ | ✓ | ✓ | ✓ | ✓
|  | Fase bygget |  | Property | Fase bygget iht. definert avtalt faseplan | Label | NONS_Process.PhaseBuilt | - | - | - | - | - | -
|  | Fase revet |  | Property | Fase revet iht. definert avtalt faseplan | Label | NONS_Process.PhaseDemolished | - | - | - | - | - | -
|  | Geometri for eksisterende situasjon |  | Property | Beskriver hva grunnlagsmodellen er basert på . Eksempler kan være eldre planprosess, banedata/kabelkart, FKB/SOSI, ortofoto og scann med lav kvalitet og scann med høy kvalitet. | Label | NONS_Process.GeometryDerivedFrom | - | - | - | - | - | -
|  | Beskrivelse av geometri for eksisterende situasjon |  | Property | Beskrivende tekst. For eksempel hvem som har utført innmålinger, dato mm. | Label | NONS_Process.GeometrySource | - | - | - | - | - | -
| NONS_Reference |  |  | Group |  |  |  | - | - | - | - | - | -
|  | TFM-ID |  | Property | Sammensatt TFM-ID (kodestreng) i byggeierens foretrukne format. | Label | NONS_Reference.RefString | - | - | - | - | - | -
|  | Plasserings-ID |  | Property | Plasserings-ID (tekst). (Primær)systemets plassering. Kan være en sammensetning av en eller flere plasseringer, som tomt, bygning, avsnitt og etasje, ut fra hva som er hensiktsmessig i et driftsperspektiv. | Label | NONS_Reference.RefPriSysLoc | - | - | - | - | - | -
|  | Systemforekomst-ID |  | Property | Systemforekomst-ID (tekst). Primærsystemets samlede identifikasjon, systemforekomstens kode. Systemet som komponenten er medlem av, og som oppfyller den primære funksjonen. | Label | NONS_Reference.RefPriSysOcc | - | - | - | - | - | -
|  | Systemkomponent - systemidentifikasjon |  | Property | Systemkomponent – systemidentifikasjon (tekst). Identifikasjon av den komponenten som starter systemet. Aggregering av systemkode og nummer. Tilsvarer et objekt i modelleringsprogrammer. | Label | NONS_Reference.RefPriSysComp | - | - | - | - | - | -
|  | Systemkode |  | Property | Systemkode (tekst). Systemkode eller klasse, tre sifre som definert i veiledningen til NS 3457-7. I andre byggverk kan tabeller i de ulike delene av ISO 81346 benyttes. Brukes i definisjonen av systemobjekt (IfcSystem) og alle komponenter som er del av et system. | Label | NONS_Reference.RefPriSysClass | - | - | - | - | - | -
|  | Nummer |  | Property | Nummer (tekst eller nummer). Nummer som definerer systemet. I definisjonen av systemobjekt (IfcSystem) og alle komponenter som er del av et system. | Label | NONS_Reference.RefPriSysNo1 | - | - | - | - | - | -
|  | Undernummer |  | Property | Undernummer (tekst eller nummer). Undernummer benyttes for å skille mellom flere (under)systemer som går ut fra samme systemkomponent. Er del av samme system. | Label | NONS_Reference.RefPriSysNo2 | - | - | - | - | - | -
|  | Komponenttype-ID |  | Property | Komponenttype-ID (tekst). Komponenttypens typeidentifikasjon. Settes sammen av komponentkode, nummer innenfor gruppen og eventuelt undernummer. | Label | NONS_Reference.RefCompType | - | - | - | - | - | -
|  | Komponentkode |  | Property | Komponentkode (tekst). Kode bestående av tre bokstaver i henhold til NS 3457-8 eller IEC 81346-2:2019, tabell 3. Dette er samme egenskap som for komponentforekomst. Alle komponenter skal ha komponentkode. | Label | NONS_Reference.RefCompClass | - | - | - | - | - | -
|  | (Komponenttype)nummer |  | Property | (Komponenttype)nummer (tekst eller nummer). Komponentens typenummer innenfor klassen/gruppen. | Label | NONS_Reference.RefCompTypeNo1 | - | - | - | - | - | -
|  | (Komponenttype)undernummer |  | Property | Eventuelt (komponenttype)undernummer (tekst eller nummer). Dette er en variant av komponenttypen. | Label | NONS_Reference.RefCompTypeNo2 | - | - | - | - | - | -
|  | Komponentforekomst-ID |  | Property | Komponentforekomst-ID (tekst). Komponentforekomstens samlede ID. | Label | NONS_Reference.RefCompOcc | - | - | - | - | - | -
|  | Komponentforekomstnummer |  | Property | Komponentforekomstnummer (tekst eller nummer). Et løpenummer (kan eventuelt overstyres). | Label | NONS_Reference.RefCompOccNo | - | - | - | - | - | -
|  | Kode fra NS 3420 |  | Property | Kode fra NS 3420. Brukes etter behov av de prosjekterende, eventuelt etter avtale med prosjekteier. | Label | NONS_Reference.RefClassNS3420 | - | - | - | - | - | -
|  | Kode fra NS 3451 |  | Property | Kode fra NS 3451. Brukes etter behov av de prosjekterende, eventuelt etter avtale med prosjekteier. | Label | NONS_Reference.RefClassNS3451 | - | - | - | - | - | -
|  | Dørnummer |  | Property | Spesielt dørnummer i henhold til prosjektets eller byggeierens system. | Label | NONS_Reference.RefDoorNo | - | - | - | - | - | -
|  | Identifikator for komponenttype |  | Property | Entydig identifikasjon (generert nummer i modelleringsprogram eller database) for å synkronisere komponenttype mellom informasjonsmodell og type i databaser. Det skal avtales om synkronisering skal utføres, og om denne egenskapen eller GUID eller RefCompType skal benyttes. | Label | NONS_Reference.RefCompTypeDbSync | - | - | - | - | - | -
|  | Identifikator for komponentforekomst |  | Property | Entydig identifikasjon (generert nummer i modelleringsprogram eller database) for å synkronisere komponentforekomst mellom informasjonsmodell og databaser. Det skal avtales om synkronisering skal utføres, og om denne egenskapen eller GUID eller RefCompOcc skal benyttes. | Label | NONS_Reference.RefCompOccDbSync | - | - | - | - | - | -
|  | Eiers overordnede ID |  | Property | Eiers overordnede ID – (toppnodeidentifikator). Den identifikasjon som er nødvendig for å identifisere objektet entydig i eiers samlede dataregister når eier har flere komplekser. Koder bør være definert av eier i eiers samlede dataregister. Eier bør ta stilling til om dette skal vises innenfor en prosjektdatabase eller digital modell, eller om det bare skal vises i det samlede registeret. | Label | NONS_Reference.RefComplex | - | - | - | - | - | -
|  | Er systemkomponent |  | Property | Er systemkomponent. Identifikator som forteller at denne komponentforekomsten er en systemkomponent som definerer / starter et system. Dette er første del av en kode for systemforekomst av systemet som denne komponenten definerer / starter. | Boolean | NONS_Reference.RefSysCompOcc | - | - | - | - | - | -
|  | Funksjonelt system |  | Property | Funksjonelt system. Det funksjonelle systemets samlede identifikasjon. Byggeier bør definere hvilke slike funksjonelle systemer som skal etableres. Dette bør sees i nær sammenheng med driften av byggverket og hvordan programvarer i driftsfasen er bygget opp. | Label | NONS_Reference.RefFuncSys | - | - | - | - | - | -
|  | Sekundærsystem |  | Property | Sekundærsystem. Sekundære systemers entydige identifikasjon. En fore­komsts sekundærsystem kan være andre forekomsters primærsystem. Dvs. at identi­fikasjon har samme oppbygning og innhold som primær­system. Byggeier bør avklare krav til koding av sekundærsystemer. Dette bør sees i sammenheng med driften av byggverket og hvordan programvarer i driftsfasen er bygget opp. | Label | NONS_Reference.RefSecSysOcc | - | - | - | - | - | -
|  | Komponentens tekniske plassering |  | Property | Komponentens tekniske plassering. Entydig identifikasjon av komponent(forekomsten) eller system(forekomsten) som komponenten er plassert i, dvs. komponentforekomst-ID eller systemforekomst-ID. | Label | NONS_Reference.RefCompLocTech | - | - | - | - | - | -
|  | Komponentens romlige plassering |  | Property | Komponentens romlige plassering. Romnummer. Det avtales i prosjektet hvilket romnummer som skal benyttes. | Label | NONS_Reference.RefCompLocRoom | - | - | - | - | - | -
|  | Bygg- eller byggverksnummer |  | Property | Bygg- eller byggverksnummer i henhold til definert nedbrytningsstruktur. (Vil for de fleste modelleringsprogrammer i praksis være knyttet til en modellfil.) Hentes fra relasjon eller intern egenskap i modelleringsprogrammet og er det samme som eksporteres til IfcBuilding. Hvis modelleringsprogrammet støtter «Composition type» i IFC, tilsvarer dette normalt «ELEMENT». | Label | NONS_Reference.RefCompLocBFac | - | - | - | - | - | -
|  | Horisontal nedbrytning |  | Property | Horisontal nedbrytning. Typisk fløy, seksjon eller avsnitt i henhold til definert nedbrytningsstruktur. Hvis modelleringsprogrammet støtter «Composition type» i IFC, tilsvarer dette ofte «PARTIAL». | Label | NONS_Reference.RefCompLocHor | - | - | - | - | - | -
|  | Vertikal nedbryting |  | Property | Vertikal nedbryting. Typisk etasje i bygning. Hvis modelleringsprogrammet støtter «Composition type» i IFC, tilsvarer dette normalt «PARTIAL». Hentes fra relasjon eller intern egenskap i modelleringsprogrammet og er det samme som eksporteres til IfcBuildingStorey. | Label | NONS_Reference.RefCompLocVer | - | - | - | - | - | -
|  | Komponenten betjener |  | Property | Komponenten betjener. Lokasjon (rom) som komponenten betjener. I bygninger benyttes romnummer. Det avtales hvilke komponenter i prosjektet som fylles ut, og hvilket romnummer eller annet lokasjonsbegrep som benyttes. | Label | NONS_Reference.RefCompLocServe | - | - | - | - | - | -
|  | Spesiell funksjonell rolle |  | Property | Spesiell funksjonell rolle. Lokal rolle eller oppgave innenfor ett system eller én sammensatt komponent. Benyttes i standardiserte skjemaer og beskrivelser og i komponentene for å knytte disse til rollen på skjemaet. Bruk vil normalt være opp til de prosjekterende og driftsorganisasjonen og avtales i prosjekt. Benyttes for å kunne hente ut spesialisert informasjon, for eksempel fra følere i en spesiell posisjon. | Label | NONS_Reference.RefCompRole | - | - | - | - | - | -
|  | Standardsystem eller systemtype |  | Property | Standardsystem eller systemtype. Kobling til det standardsystemet som det aktuelle systemet er en forekomst av (kopiert eller avledet fra), og hvilket standard systemskjema det er dokumentert i. Bruk vil normalt være opp til de prosjekterende og driftsorganisasjonen og avtales i prosjekt. | Label | NONS_Reference.RefSysType | - | - | - | - | - | -
|  | Standardkomponent |  | Property | Standardkomponent. Kobling til den standardkomponenten (standardprodukt) i byggherrens driftssystem som den aktuelle komponenten er kopiert eller avledet fra. Kun aktuelt der byggeier ønsker standardisert bruk av komponenter (og produkter) på tvers av prosjekter. | Label | NONS_Reference.RefCompStd | - | - | - | - | - | -
| NONS_Revision |  |  | Group | Egenskaper for revisjon |  |  | ✓ | ✓ | ✓ | ✓ | ✓ | ✓
|  | Revisjon Versjonsnummer |  | Property | Gjeldene versjon av elementet | Label | NONS_Process.VersionNumber | ✓ | ✓ | ✓ | ✓ | ✓ | ✓
|  | Beskrivelse av versjon |  | Property | Beskrivelse av endring på elementet i siste versjon. | Text | NONS_Process. VersionDescription | ✓ | ✓ | ✓ | ✓ | ✓ | ✓
|  | Versjonsdato |  | Property | Dato på gjeldende versjon | Time | NONS_Process.VersionDate | ✓ | ✓ | ✓ | ✓ | ✓ | ✓
| NOSSB_Revision |  |  | Group |  |  |  | ✓ | ✓ | ✓ | ✓ | ✓ | ✓
|  | Utført av |  | Property | Utført av | Label | NOSSB_Revision.DesignedBy | ✓ | ✓ | ✓ | ✓ | ✓ | ✓
|  | Kontrollert av |  | Property | Kontrollert av | Label | NOSSB_Revision.ControlledBy | ✓ | ✓ | ✓ | ✓ | ✓ | ✓
|  | Godkjent av |  | Property | Godkjent av | Label | NOSSB_Revision.ApprovedBy | ✓ | ✓ | ✓ | ✓ | ✓ | ✓
| NOSSB_Reference |  |  | Group |  |  |  | (✓) | (✓) | (✓) | - | (✓) | (✓)
|  | Prosesskode |  | Property | Prosesskode iht. Bane NORs eller Statens Vegvesens prosesskoder for arbeidsbeskrivelser og kostnader. | Label | NOSSB_Reference.RefClass | - | - | ✓ | - | ✓ | -
|  | Prosjektnedbrytning/områdekode |  | Property | Angir kode til styringsobjektet som objektet befinner seg i (PNS) | Label | NOSSB_Reference.RefPBS | ✓ | ✓ | ✓ | - | ✓ | ✓
|  | Objekt-ID |  | Property | Unik objekt-ID for objektet. Eksempel er Banedata-ID, NVDB kode eller tilsvarende. | Label | NOSSB_Reference.Objekt-ID | ✓ | ✓ | ✓ | - | ✓ | ✓
|  | Funksjonell Lokasjon |  | Property |  | Label | NOSSB_Reference.FunksjonellLokasjon | - | - | - | - | - | -
| NOSSB_ReqTriggers |  |  | Group | Communicates that the object must be co-designed by another discipline that adds some performance properties (e.g. acoustical or fire safety related) to the object |  |  | - | - | - | - | - | -
|  | Har akustiske krav |  | Property | Communicates the object has acoustical requirements. Activates checking of object according to NOSSB_Acoustic | Boolean | #.HasAcousticReq | - | - | - | - | - | -
|  | Har brannsikkerhetskrav |  | Property | Communicates the object has fire safety requirements. Activates checking of object according to NOSSB_Fire. Applies to elements. | Boolean | #.HasFireSafetyReq | - | - | - | - | - | -
|  | HasFireSafetySpaceReq |  | Property | Communicates the space object has fire safety requirements. Activates checking of object according to NOSSB_FireSpace. Applies to space objects. | Boolean | #.HasFireSafetySpaceReq | - | - | - | - | - | -
|  | HasFireSafetyZoneReq |  | Property | Communicates the space, spatial zone or zone object has fire safety requirements. Activates checking of object according to NOSSB_Firezone. Applies to space, spatial zone and zone objects. | Boolean | #.HasFireSafetyZoneReq | - | - | - | - | - | -
|  | Har miljøkrav |  | Property | Communicates the object has Environmental Documentation Requirements. Activates checking of object according to required RIM-properies. | Boolean | #.HasEnvironmentalReq | - | - | - | - | - | -
|  | Har sikkerhetskrav |  | Property | Security space/zone classification: A space/zone indicating that the space/zone has some kind of security requirements without further specifying them in the model (typically at an early project stage, when actual requirements are given in a separate report, as a preliminary notice for new use cases, to avoid disclosing actual requirements in the model, or to indicate a need for interdisciplinary coordination). | Boolean | #.HasSecurityReq | - | - | - | - | - | -
| Common Properties |  |  | Group |  |  |  | - | - | - | - | - | -
|  | Headroom |  | Property | from IFC documentation: Actual headroom clearance for the passageway according to the current design. The shape information is provided in addition to the shape representation and the geometric parameters used within. In cases of inconsistency between the geometric parameters and the shape properties, provided in the attached property, the geometric parameters take precedence. | Length (positive, >0) | Pset_RampFlightCommon.Headroom | - | - | - | - | - | -
|  | Slope |  | Property | from IFC documentation: Slope angle - relative to horizontal (0.0 degrees).The shape information is provided in addition to the shape representation and the geometric parameters used within. In cases of inconsistency between the geometric parameters and the shape properties, provided in the attached property, the geometric parameters take precedence. For geometry editing applications, like CAD: this value should be write-only. | Plane Angle | Pset_RampFlightCommon.Slope | - | - | - | - | - | -
|  | Status |  | Property | from IFC documentation: Status of the element, predominately used in renovation or retrofitting projects. The status can be assigned to as "New" - element designed as new addition, "Existing" - element exists and remains, "Demolish" - element existed but is to be demolished, "Temporary" - element will exists only temporary (like a temporary support structure). | Label | Pset_RampFlightCommon.Status | - | - | - | - | - | -
| Pset_InstallationOccurrence |  |  | Group | from IFC documentation: Date on which the element is installed. |  | Pset_InstallationOccurrence | - | - | - | - | - | -
|  | AcceptanceDate |  | Property | from IFC documentation: Date on which the element is accepted by the manager or administrator. | Label | Pset_InstallationOccurrence.AcceptanceDate | - | - | - | - | - | -
|  | InstallationDate |  | Property | from IFC documentation: Date on which the element is installed. | Label | Pset_InstallationOccurrence.InstallationDate | - | - | - | - | - | -
|  | PutIntoOperationDate |  | Property | from IFC documentation: Date on which the element is put into operation. | Label | Pset_InstallationOccurrence.PutIntoOperationDate | - | - | - | - | - | -
| Pset_ManufacturerOccurrence |  |  | Group | from IFC documentation: The date that the manufactured item was purchased. |  | Pset_ManufacturerOccurrence | - | - | - | - | - | -
|  | AcquisitionDate |  | Property | from IFC documentation: The date that the manufactured item was purchased. | Label | Pset_ManufacturerOccurrence.AcquisitionDate | - | - | - | - | - | -
|  | AssemblyPlace |  | Property | from IFC documentation: Enumeration defining where the assembly is intended to take place, either in a factory, other offsite location or on the building site. | Label | Pset_ManufacturerOccurrence.AssemblyPlace | - | - | - | - | - | -
|  |  | FACTORY | Value | from IFC documentation:
|  |  | NOTKNOWN | Value | from IFC documentation:
|  |  | OFFSITE | Value | from IFC documentation:
|  |  | OTHER | Value | from IFC documentation:
|  |  | SITE | Value | from IFC documentation:
|  |  | UNSET | Value | from IFC documentation:
|  | BarCode |  | Property | from IFC documentation: The identity of the bar code given to an occurrence of the product. | Identifier | Pset_ManufacturerOccurrence.BarCode | - | - | - | - | - | -
|  | BatchReference |  | Property | from IFC documentation: The identity of the batch reference from which an occurrence of a product is taken. | Identifier | Pset_ManufacturerOccurrence.BatchReference | - | - | - | - | - | -
|  | ManufacturingDate |  | Property | from IFC documentation: Date on which the element was manufactured. | Label | Pset_ManufacturerOccurrence.ManufacturingDate | - | - | - | - | - | -
|  | SerialNumber |  | Property | from IFC documentation: The manufacturer's serial number assigned to an occurrence of a product. | Identifier | Pset_ManufacturerOccurrence.SerialNumber | - | - | - | - | - | -
| Pset_ManufacturerTypeInformation |  |  | Group | from IFC documentation: Enumeration defining where the assembly is intended to take place, either in a factory, other offsite location or on the building site. |  | Pset_ManufacturerTypeInformation | - | - | - | - | - | -
|  | ArticleNumber |  | Property | from IFC documentation: Article number or reference that is be applied to a configured product according to a standard scheme for article number definition as defined by the manufacturer. It is often used as the purchasing number. | Identifier | Pset_ManufacturerTypeInformation.ArticleNumber | - | - | - | - | - | -
|  | AssemblyPlace |  | Property | from IFC documentation: Enumeration defining where the assembly is intended to take place, either in a factory, other offsite location or on the building site. | Label | Pset_ManufacturerTypeInformation.AssemblyPlace | - | - | - | - | - | -
|  |  | FACTORY | Value | from IFC documentation:
|  |  | NOTKNOWN | Value | from IFC documentation:
|  |  | OFFSITE | Value | from IFC documentation:
|  |  | OTHER | Value | from IFC documentation:
|  |  | SITE | Value | from IFC documentation:
|  |  | UNSET | Value | from IFC documentation:
|  | GlobalTradeItemNumber |  | Property | from IFC documentation: The Global Trade Item Number (GTIN) is an identifier for trade items developed by GS1 (www.gs1.org). | Identifier | Pset_ManufacturerTypeInformation.GlobalTradeItemNumber | - | - | - | - | - | -
|  | Manufacturer |  | Property | from IFC documentation: The organization that manufactured and/or assembled the item. | Label | Pset_ManufacturerTypeInformation.Manufacturer | - | - | - | - | - | -
|  | ModelLabel |  | Property | from IFC documentation: The descriptive model name of the product model (or product line) as assigned by the manufacturer of the manufactured item. | Label | Pset_ManufacturerTypeInformation.ModelLabel | - | - | - | - | - | -
|  | ModelReference |  | Property | from IFC documentation: The model number or designator of the product model (or product line) as assigned by the manufacturer of the manufactured item. | Label | Pset_ManufacturerTypeInformation.ModelReference | - | - | - | - | - | -
|  | OperationalDocument |  | Property | from IFC documentation: Manufacturer's operational document | Label | Pset_ManufacturerTypeInformation.OperationalDocument | - | - | - | - | - | -
|  | PerformanceCertificate |  | Property | from IFC documentation: Manufacturer's performance certificate | Label | Pset_ManufacturerTypeInformation.PerformanceCertificate | - | - | - | - | - | -
|  | ProductionYear |  | Property | from IFC documentation: The year of production of the manufactured item. | Label | Pset_ManufacturerTypeInformation.ProductionYear | - | - | - | - | - | -
|  | SafetyDocument |  | Property | from IFC documentation: Manufacturer's safety document | Label | Pset_ManufacturerTypeInformation.SafetyDocument | - | - | - | - | - | -
| Pset_RampFlightCommon |  |  | Group | from IFC documentation: The clear width. |  | Pset_RampFlightCommon | - | - | - | - | - | -
|  | ClearWidth |  | Property | from IFC documentation: The clear width. | Length (positive, >0) | Pset_RampFlightCommon.ClearWidth | - | - | - | - | - | -
|  | CounterSlope |  | Property | from IFC documentation: Sloping angle of the object, measured perpendicular to the slope - relative to horizontal (0.0 degrees). Actual maximum slope for the passageway measured perpendicular to the direction of travel according to the current design. The shape information is provided in addition to the shape representation and the geometric parameters used within. In cases of inconsistency between the geometric parameters and the shape properties, provided in the attached property, the geometric parameters take precedence. Note: new property in IFC4. | Plane Angle | Pset_RampFlightCommon.CounterSlope | - | - | - | - | - | -
| Qto_RampFlightBaseQuantities |  |  | Group | from IFC documentation: Total gross volume of the object. Openings, recesses, enclosed objects and projections are not taken into account. |  | Qto_RampFlightBaseQuantities | - | - | - | - | - | -
|  | GrossArea |  | Property | from IFC documentation: Gross Area of the object. Openings, recesses, projections and cut-outs are not taken into account. | Label | Qto_RampFlightBaseQuantities.GrossArea | - | - | - | - | - | -
|  | GrossVolume |  | Property | from IFC documentation: Total gross volume of the object. Openings, recesses, enclosed objects and projections are not taken into account. | Label | Qto_RampFlightBaseQuantities.GrossVolume | - | - | - | - | - | -
|  | Length |  | Property | from IFC documentation: The length of the object. | Label | Qto_RampFlightBaseQuantities.Length | - | - | - | - | - | -
|  | NetArea |  | Property | from IFC documentation: Total net area of the object. Openings, recesses and cut-outs are taken into account by subtraction, projections by addition. | Label | Qto_RampFlightBaseQuantities.NetArea | - | - | - | - | - | -
|  | NetVolume |  | Property | from IFC documentation: Total net volume of the object, taking into account possible processing features (cut-out's, etc.) or openings and recesses. | Label | Qto_RampFlightBaseQuantities.NetVolume | - | - | - | - | - | -
|  | Width |  | Property | from IFC documentation: The width of the object. Only given, if the object has constant thickness (prismatic). | Label | Qto_RampFlightBaseQuantities.Width | - | - | - | - | - | -
Gjerde |  |  |  | Object | NOTE Definition from ISO6707-1: non-load bearing vertical construction, usually lightweight, which bounds or subdivides an external area. |  | IfcRailing.FENCE | (✓) | (✓) | (✓) | (✓) | (✓) | (✓)
| Attributter |  |  | Group |  |  |  | - | - | - | - | - | -
|  | Navn |  | Property |  | Label | ifcRoot.Name | - | - | - | - | - | -
|  | Beskrivelse |  | Property |  | Text | ifcRoot.Description | - | - | - | - | - | -
|  | GUID |  | Property |  | Label | IfcRoot.GlobalID | - | - | - | - | - | -
| NONS_Process |  |  | Group | Egenskaper for prosessinformasjon. Egenskapene legges på objektforekomster i elementer. |  |  | (✓) | (✓) | (✓) | (✓) | (✓) | (✓)
|  | Postnummer |  | Property | Postnummer i beskrivelsen. | Label | NONS_Process.BoqID | - | - | ✓ | - | ✓ | -
|  | Kontraktsnummer produksjon |  | Property | Kontrakt-/entreprisenummer på utførsel/bygging. Kommuniserer hvem som er ansvarlig for utførelsen. Hvis det benyttes underentrepriser på flere nivåer i utførelsen, skal prosjektet avgjøre om nummeret skal angis laveste eller høyeste nivå eller på alle nivåene. | Label | NONS_Process.ConstructionContract | - | - | ✓ | ✓ | ✓ | ✓
|  | Kontrollsone |  | Property | Beskriver det enkelte objekts tilhørighet til kontrollsoner. Kontrollsoner er ikke et soneobjekt, men det området i modellen som man velger å kontrollere. Hvis et objekt tilhører flere kontrollsoner (for eksempel ett dekke som skal inngå i kontroll av objekter i kontrollsonene både over og under dekket), angis alle disse i samme streng atskilt med semikolon («;»). | Label | NONS_Process.ControlVolume | - | - | - | - | - | -
|  | Kontraktsnummer prosjektering |  | Property | Kontrakt-/entreprisenummer på prosjektering. Kommuniserer hvem som er ansvarlig for prosjekteringen. | Label | NONS_Process.DesignContract | ✓ | ✓ | ✓ | - | ✓ | -
|  | Utendørs |  | Property | For å kunne skille ut tekniske installasjoner som ligger utenfor bygget, brukes en egendefinert egenskap med en av de tillatte verdiene, som er True eller False. Dette gjelder for komponenter og deler av systemer som ligger utenfor bygget, og som inngår i systemet der systemkomponenten og/eller størsteparten av systemet ligger inne i bygget. | Boolean | NONS_Process.IsOutside | - | - | ✓ | ✓ | ✓ | ✓
|  | Anskaffet |  | Property | Kommuniserer at produktet som objektet representerer er innkjøpt. Selv om objektet ikke er ferdig prosjektert skal geometri og egenskaper være representative for det innkjøpte produktet. Denne kan brukes som alternativ til kode under ConstructedStatus som angir om produktet som objektet representerer er innkjøpt. | Boolean | NONS_Process.IsProcured | - | - | - | - | ✓ | ✓
|  | Milepel |  | Property | Prosjektfase eller mellomliggende milepel. Beskriver hvilket leveransekrav som prosesstatusen gjelder i forhold til. | Label | NONS_Process.Milestone | - | - | - | - | - | -
|  | MMI |  | Property | Kommuniserer objektets modenhetsgrad i beslutnings- og kvalitetssikringsprosessen, uavhengig av fase. Denne egenskapen brukes som alternativ til DesignedStatus, ConstructedStatus og OperationalStatus. | Label | NONS_Process.ProcessStatus | ✓ | ✓ | ✓ | ✓ | ✓ | ✓
|  | Fase bygget |  | Property | Fase bygget iht. definert avtalt faseplan | Label | NONS_Process.PhaseBuilt | - | - | - | - | - | -
|  | Fase revet |  | Property | Fase revet iht. definert avtalt faseplan | Label | NONS_Process.PhaseDemolished | - | - | - | - | - | -
|  | Geometri for eksisterende situasjon |  | Property | Beskriver hva grunnlagsmodellen er basert på . Eksempler kan være eldre planprosess, banedata/kabelkart, FKB/SOSI, ortofoto og scann med lav kvalitet og scann med høy kvalitet. | Label | NONS_Process.GeometryDerivedFrom | - | - | - | - | - | -
|  | Beskrivelse av geometri for eksisterende situasjon |  | Property | Beskrivende tekst. For eksempel hvem som har utført innmålinger, dato mm. | Label | NONS_Process.GeometrySource | - | - | - | - | - | -
| NONS_Reference |  |  | Group |  |  |  | - | - | - | - | - | -
|  | TFM-ID |  | Property | Sammensatt TFM-ID (kodestreng) i byggeierens foretrukne format. | Label | NONS_Reference.RefString | - | - | - | - | - | -
|  | Plasserings-ID |  | Property | Plasserings-ID (tekst). (Primær)systemets plassering. Kan være en sammensetning av en eller flere plasseringer, som tomt, bygning, avsnitt og etasje, ut fra hva som er hensiktsmessig i et driftsperspektiv. | Label | NONS_Reference.RefPriSysLoc | - | - | - | - | - | -
|  | Systemforekomst-ID |  | Property | Systemforekomst-ID (tekst). Primærsystemets samlede identifikasjon, systemforekomstens kode. Systemet som komponenten er medlem av, og som oppfyller den primære funksjonen. | Label | NONS_Reference.RefPriSysOcc | - | - | - | - | - | -
|  | Systemkomponent - systemidentifikasjon |  | Property | Systemkomponent – systemidentifikasjon (tekst). Identifikasjon av den komponenten som starter systemet. Aggregering av systemkode og nummer. Tilsvarer et objekt i modelleringsprogrammer. | Label | NONS_Reference.RefPriSysComp | - | - | - | - | - | -
|  | Systemkode |  | Property | Systemkode (tekst). Systemkode eller klasse, tre sifre som definert i veiledningen til NS 3457-7. I andre byggverk kan tabeller i de ulike delene av ISO 81346 benyttes. Brukes i definisjonen av systemobjekt (IfcSystem) og alle komponenter som er del av et system. | Label | NONS_Reference.RefPriSysClass | - | - | - | - | - | -
|  | Nummer |  | Property | Nummer (tekst eller nummer). Nummer som definerer systemet. I definisjonen av systemobjekt (IfcSystem) og alle komponenter som er del av et system. | Label | NONS_Reference.RefPriSysNo1 | - | - | - | - | - | -
|  | Undernummer |  | Property | Undernummer (tekst eller nummer). Undernummer benyttes for å skille mellom flere (under)systemer som går ut fra samme systemkomponent. Er del av samme system. | Label | NONS_Reference.RefPriSysNo2 | - | - | - | - | - | -
|  | Komponenttype-ID |  | Property | Komponenttype-ID (tekst). Komponenttypens typeidentifikasjon. Settes sammen av komponentkode, nummer innenfor gruppen og eventuelt undernummer. | Label | NONS_Reference.RefCompType | - | - | - | - | - | -
|  | Komponentkode |  | Property | Komponentkode (tekst). Kode bestående av tre bokstaver i henhold til NS 3457-8 eller IEC 81346-2:2019, tabell 3. Dette er samme egenskap som for komponentforekomst. Alle komponenter skal ha komponentkode. | Label | NONS_Reference.RefCompClass | - | - | - | - | - | -
|  | (Komponenttype)nummer |  | Property | (Komponenttype)nummer (tekst eller nummer). Komponentens typenummer innenfor klassen/gruppen. | Label | NONS_Reference.RefCompTypeNo1 | - | - | - | - | - | -
|  | (Komponenttype)undernummer |  | Property | Eventuelt (komponenttype)undernummer (tekst eller nummer). Dette er en variant av komponenttypen. | Label | NONS_Reference.RefCompTypeNo2 | - | - | - | - | - | -
|  | Komponentforekomst-ID |  | Property | Komponentforekomst-ID (tekst). Komponentforekomstens samlede ID. | Label | NONS_Reference.RefCompOcc | - | - | - | - | - | -
|  | Komponentforekomstnummer |  | Property | Komponentforekomstnummer (tekst eller nummer). Et løpenummer (kan eventuelt overstyres). | Label | NONS_Reference.RefCompOccNo | - | - | - | - | - | -
|  | Kode fra NS 3420 |  | Property | Kode fra NS 3420. Brukes etter behov av de prosjekterende, eventuelt etter avtale med prosjekteier. | Label | NONS_Reference.RefClassNS3420 | - | - | - | - | - | -
|  | Kode fra NS 3451 |  | Property | Kode fra NS 3451. Brukes etter behov av de prosjekterende, eventuelt etter avtale med prosjekteier. | Label | NONS_Reference.RefClassNS3451 | - | - | - | - | - | -
|  | Dørnummer |  | Property | Spesielt dørnummer i henhold til prosjektets eller byggeierens system. | Label | NONS_Reference.RefDoorNo | - | - | - | - | - | -
|  | Identifikator for komponenttype |  | Property | Entydig identifikasjon (generert nummer i modelleringsprogram eller database) for å synkronisere komponenttype mellom informasjonsmodell og type i databaser. Det skal avtales om synkronisering skal utføres, og om denne egenskapen eller GUID eller RefCompType skal benyttes. | Label | NONS_Reference.RefCompTypeDbSync | - | - | - | - | - | -
|  | Identifikator for komponentforekomst |  | Property | Entydig identifikasjon (generert nummer i modelleringsprogram eller database) for å synkronisere komponentforekomst mellom informasjonsmodell og databaser. Det skal avtales om synkronisering skal utføres, og om denne egenskapen eller GUID eller RefCompOcc skal benyttes. | Label | NONS_Reference.RefCompOccDbSync | - | - | - | - | - | -
|  | Eiers overordnede ID |  | Property | Eiers overordnede ID – (toppnodeidentifikator). Den identifikasjon som er nødvendig for å identifisere objektet entydig i eiers samlede dataregister når eier har flere komplekser. Koder bør være definert av eier i eiers samlede dataregister. Eier bør ta stilling til om dette skal vises innenfor en prosjektdatabase eller digital modell, eller om det bare skal vises i det samlede registeret. | Label | NONS_Reference.RefComplex | - | - | - | - | - | -
|  | Er systemkomponent |  | Property | Er systemkomponent. Identifikator som forteller at denne komponentforekomsten er en systemkomponent som definerer / starter et system. Dette er første del av en kode for systemforekomst av systemet som denne komponenten definerer / starter. | Boolean | NONS_Reference.RefSysCompOcc | - | - | - | - | - | -
|  | Funksjonelt system |  | Property | Funksjonelt system. Det funksjonelle systemets samlede identifikasjon. Byggeier bør definere hvilke slike funksjonelle systemer som skal etableres. Dette bør sees i nær sammenheng med driften av byggverket og hvordan programvarer i driftsfasen er bygget opp. | Label | NONS_Reference.RefFuncSys | - | - | - | - | - | -
|  | Sekundærsystem |  | Property | Sekundærsystem. Sekundære systemers entydige identifikasjon. En fore­komsts sekundærsystem kan være andre forekomsters primærsystem. Dvs. at identi­fikasjon har samme oppbygning og innhold som primær­system. Byggeier bør avklare krav til koding av sekundærsystemer. Dette bør sees i sammenheng med driften av byggverket og hvordan programvarer i driftsfasen er bygget opp. | Label | NONS_Reference.RefSecSysOcc | - | - | - | - | - | -
|  | Komponentens tekniske plassering |  | Property | Komponentens tekniske plassering. Entydig identifikasjon av komponent(forekomsten) eller system(forekomsten) som komponenten er plassert i, dvs. komponentforekomst-ID eller systemforekomst-ID. | Label | NONS_Reference.RefCompLocTech | - | - | - | - | - | -
|  | Komponentens romlige plassering |  | Property | Komponentens romlige plassering. Romnummer. Det avtales i prosjektet hvilket romnummer som skal benyttes. | Label | NONS_Reference.RefCompLocRoom | - | - | - | - | - | -
|  | Bygg- eller byggverksnummer |  | Property | Bygg- eller byggverksnummer i henhold til definert nedbrytningsstruktur. (Vil for de fleste modelleringsprogrammer i praksis være knyttet til en modellfil.) Hentes fra relasjon eller intern egenskap i modelleringsprogrammet og er det samme som eksporteres til IfcBuilding. Hvis modelleringsprogrammet støtter «Composition type» i IFC, tilsvarer dette normalt «ELEMENT». | Label | NONS_Reference.RefCompLocBFac | - | - | - | - | - | -
|  | Horisontal nedbrytning |  | Property | Horisontal nedbrytning. Typisk fløy, seksjon eller avsnitt i henhold til definert nedbrytningsstruktur. Hvis modelleringsprogrammet støtter «Composition type» i IFC, tilsvarer dette ofte «PARTIAL». | Label | NONS_Reference.RefCompLocHor | - | - | - | - | - | -
|  | Vertikal nedbryting |  | Property | Vertikal nedbryting. Typisk etasje i bygning. Hvis modelleringsprogrammet støtter «Composition type» i IFC, tilsvarer dette normalt «PARTIAL». Hentes fra relasjon eller intern egenskap i modelleringsprogrammet og er det samme som eksporteres til IfcBuildingStorey. | Label | NONS_Reference.RefCompLocVer | - | - | - | - | - | -
|  | Komponenten betjener |  | Property | Komponenten betjener. Lokasjon (rom) som komponenten betjener. I bygninger benyttes romnummer. Det avtales hvilke komponenter i prosjektet som fylles ut, og hvilket romnummer eller annet lokasjonsbegrep som benyttes. | Label | NONS_Reference.RefCompLocServe | - | - | - | - | - | -
|  | Spesiell funksjonell rolle |  | Property | Spesiell funksjonell rolle. Lokal rolle eller oppgave innenfor ett system eller én sammensatt komponent. Benyttes i standardiserte skjemaer og beskrivelser og i komponentene for å knytte disse til rollen på skjemaet. Bruk vil normalt være opp til de prosjekterende og driftsorganisasjonen og avtales i prosjekt. Benyttes for å kunne hente ut spesialisert informasjon, for eksempel fra følere i en spesiell posisjon. | Label | NONS_Reference.RefCompRole | - | - | - | - | - | -
|  | Standardsystem eller systemtype |  | Property | Standardsystem eller systemtype. Kobling til det standardsystemet som det aktuelle systemet er en forekomst av (kopiert eller avledet fra), og hvilket standard systemskjema det er dokumentert i. Bruk vil normalt være opp til de prosjekterende og driftsorganisasjonen og avtales i prosjekt. | Label | NONS_Reference.RefSysType | - | - | - | - | - | -
|  | Standardkomponent |  | Property | Standardkomponent. Kobling til den standardkomponenten (standardprodukt) i byggherrens driftssystem som den aktuelle komponenten er kopiert eller avledet fra. Kun aktuelt der byggeier ønsker standardisert bruk av komponenter (og produkter) på tvers av prosjekter. | Label | NONS_Reference.RefCompStd | - | - | - | - | - | -
| NONS_Revision |  |  | Group | Egenskaper for revisjon |  |  | ✓ | ✓ | ✓ | ✓ | ✓ | ✓
|  | Revisjon Versjonsnummer |  | Property | Gjeldene versjon av elementet | Label | NONS_Process.VersionNumber | ✓ | ✓ | ✓ | ✓ | ✓ | ✓
|  | Beskrivelse av versjon |  | Property | Beskrivelse av endring på elementet i siste versjon. | Text | NONS_Process. VersionDescription | ✓ | ✓ | ✓ | ✓ | ✓ | ✓
|  | Versjonsdato |  | Property | Dato på gjeldende versjon | Time | NONS_Process.VersionDate | ✓ | ✓ | ✓ | ✓ | ✓ | ✓
| NOSSB_Revision |  |  | Group |  |  |  | ✓ | ✓ | ✓ | ✓ | ✓ | ✓
|  | Utført av |  | Property | Utført av | Label | NOSSB_Revision.DesignedBy | ✓ | ✓ | ✓ | ✓ | ✓ | ✓
|  | Kontrollert av |  | Property | Kontrollert av | Label | NOSSB_Revision.ControlledBy | ✓ | ✓ | ✓ | ✓ | ✓ | ✓
|  | Godkjent av |  | Property | Godkjent av | Label | NOSSB_Revision.ApprovedBy | ✓ | ✓ | ✓ | ✓ | ✓ | ✓
| NOSSB_Reference |  |  | Group |  |  |  | (✓) | (✓) | (✓) | - | (✓) | (✓)
|  | Prosesskode |  | Property | Prosesskode iht. Bane NORs eller Statens Vegvesens prosesskoder for arbeidsbeskrivelser og kostnader. | Label | NOSSB_Reference.RefClass | - | - | ✓ | - | ✓ | -
|  | Prosjektnedbrytning/områdekode |  | Property | Angir kode til styringsobjektet som objektet befinner seg i (PNS) | Label | NOSSB_Reference.RefPBS | ✓ | ✓ | ✓ | - | ✓ | ✓
|  | Objekt-ID |  | Property | Unik objekt-ID for objektet. Eksempel er Banedata-ID, NVDB kode eller tilsvarende. | Label | NOSSB_Reference.Objekt-ID | ✓ | ✓ | ✓ | - | ✓ | ✓
|  | Funksjonell Lokasjon |  | Property |  | Label | NOSSB_Reference.FunksjonellLokasjon | - | - | - | - | - | -
| Common Properties |  |  | Group |  |  |  | - | - | - | - | - | -
|  | IsExternal |  | Property | from IFC documentation: Indication whether the element is designed for use in the exterior (TRUE) or not (FALSE). If (TRUE) it is an external element and faces the outside of the building. | Boolean | Pset_RailingCommon.IsExternal | - | - | - | - | - | -
|  | Status |  | Property | from IFC documentation: Status of the element, predominately used in renovation or retrofitting projects. The status can be assigned to as "New" - element designed as new addition, "Existing" - element exists and remains, "Demolish" - element existed but is to be demolished, "Temporary" - element will exists only temporary (like a temporary support structure). | Label | Pset_RailingCommon.Status | - | - | - | - | - | -
| Pset_InstallationOccurrence |  |  | Group | from IFC documentation: Date on which the element is installed. |  | Pset_InstallationOccurrence | - | - | - | - | - | -
|  | AcceptanceDate |  | Property | from IFC documentation: Date on which the element is accepted by the manager or administrator. | Label | Pset_InstallationOccurrence.AcceptanceDate | - | - | - | - | - | -
|  | InstallationDate |  | Property | from IFC documentation: Date on which the element is installed. | Label | Pset_InstallationOccurrence.InstallationDate | - | - | - | - | - | -
|  | PutIntoOperationDate |  | Property | from IFC documentation: Date on which the element is put into operation. | Label | Pset_InstallationOccurrence.PutIntoOperationDate | - | - | - | - | - | -
| Pset_ManufacturerOccurrence |  |  | Group | from IFC documentation: The date that the manufactured item was purchased. |  | Pset_ManufacturerOccurrence | - | - | - | - | - | -
|  | AcquisitionDate |  | Property | from IFC documentation: The date that the manufactured item was purchased. | Label | Pset_ManufacturerOccurrence.AcquisitionDate | - | - | - | - | - | -
|  | AssemblyPlace |  | Property | from IFC documentation: Enumeration defining where the assembly is intended to take place, either in a factory, other offsite location or on the building site. | Label | Pset_ManufacturerOccurrence.AssemblyPlace | - | - | - | - | - | -
|  |  | FACTORY | Value | from IFC documentation:
|  |  | NOTKNOWN | Value | from IFC documentation:
|  |  | OFFSITE | Value | from IFC documentation:
|  |  | OTHER | Value | from IFC documentation:
|  |  | SITE | Value | from IFC documentation:
|  |  | UNSET | Value | from IFC documentation:
|  | BarCode |  | Property | from IFC documentation: The identity of the bar code given to an occurrence of the product. | Identifier | Pset_ManufacturerOccurrence.BarCode | - | - | - | - | - | -
|  | BatchReference |  | Property | from IFC documentation: The identity of the batch reference from which an occurrence of a product is taken. | Identifier | Pset_ManufacturerOccurrence.BatchReference | - | - | - | - | - | -
|  | ManufacturingDate |  | Property | from IFC documentation: Date on which the element was manufactured. | Label | Pset_ManufacturerOccurrence.ManufacturingDate | - | - | - | - | - | -
|  | SerialNumber |  | Property | from IFC documentation: The manufacturer's serial number assigned to an occurrence of a product. | Identifier | Pset_ManufacturerOccurrence.SerialNumber | - | - | - | - | - | -
| Pset_ManufacturerTypeInformation |  |  | Group | from IFC documentation: Enumeration defining where the assembly is intended to take place, either in a factory, other offsite location or on the building site. |  | Pset_ManufacturerTypeInformation | - | - | - | - | - | -
|  | ArticleNumber |  | Property | from IFC documentation: Article number or reference that is be applied to a configured product according to a standard scheme for article number definition as defined by the manufacturer. It is often used as the purchasing number. | Identifier | Pset_ManufacturerTypeInformation.ArticleNumber | - | - | - | - | - | -
|  | AssemblyPlace |  | Property | from IFC documentation: Enumeration defining where the assembly is intended to take place, either in a factory, other offsite location or on the building site. | Label | Pset_ManufacturerTypeInformation.AssemblyPlace | - | - | - | - | - | -
|  |  | FACTORY | Value | from IFC documentation:
|  |  | NOTKNOWN | Value | from IFC documentation:
|  |  | OFFSITE | Value | from IFC documentation:
|  |  | OTHER | Value | from IFC documentation:
|  |  | SITE | Value | from IFC documentation:
|  |  | UNSET | Value | from IFC documentation:
|  | GlobalTradeItemNumber |  | Property | from IFC documentation: The Global Trade Item Number (GTIN) is an identifier for trade items developed by GS1 (www.gs1.org). | Identifier | Pset_ManufacturerTypeInformation.GlobalTradeItemNumber | - | - | - | - | - | -
|  | Manufacturer |  | Property | from IFC documentation: The organization that manufactured and/or assembled the item. | Label | Pset_ManufacturerTypeInformation.Manufacturer | - | - | - | - | - | -
|  | ModelLabel |  | Property | from IFC documentation: The descriptive model name of the product model (or product line) as assigned by the manufacturer of the manufactured item. | Label | Pset_ManufacturerTypeInformation.ModelLabel | - | - | - | - | - | -
|  | ModelReference |  | Property | from IFC documentation: The model number or designator of the product model (or product line) as assigned by the manufacturer of the manufactured item. | Label | Pset_ManufacturerTypeInformation.ModelReference | - | - | - | - | - | -
|  | OperationalDocument |  | Property | from IFC documentation: Manufacturer's operational document | Label | Pset_ManufacturerTypeInformation.OperationalDocument | - | - | - | - | - | -
|  | PerformanceCertificate |  | Property | from IFC documentation: Manufacturer's performance certificate | Label | Pset_ManufacturerTypeInformation.PerformanceCertificate | - | - | - | - | - | -
|  | ProductionYear |  | Property | from IFC documentation: The year of production of the manufactured item. | Label | Pset_ManufacturerTypeInformation.ProductionYear | - | - | - | - | - | -
|  | SafetyDocument |  | Property | from IFC documentation: Manufacturer's safety document | Label | Pset_ManufacturerTypeInformation.SafetyDocument | - | - | - | - | - | -
| Pset_RailingCommon |  |  | Group | from IFC documentation: Characteristic height. |  | Pset_RailingCommon | - | - | - | - | - | -
|  | Diameter |  | Property | from IFC documentation: The Diameter of the object. | Length (positive, >0) | Pset_RailingCommon.Diameter | - | - | - | - | - | -
|  | Height |  | Property | from IFC documentation: Characteristic height. | Length (positive, >0) | Pset_RailingCommon.Height | - | - | - | - | - | -
| Qto_RailingBaseQuantities |  |  | Group | from IFC documentation: The length of the object. |  | Qto_RailingBaseQuantities | - | - | - | - | - | -
|  | Length |  | Property | from IFC documentation: The length of the object. | Label | Qto_RailingBaseQuantities.Length | - | - | - | - | - | -
Rekkverk |  |  |  | Object | A type of railing designed to guard human or vehicle occupants from falling off a stair, ramp or landing where there is a vertical drop at the edge of such floors/landings, or to provide restraint to an errant road vehicle, installed on the central reserve of or alongside a road. |  | IfcRailing.PredefinedType.GUARDRAIL | (✓) | (✓) | (✓) | (✓) | (✓) | (✓)
| Attributter |  |  | Group |  |  |  | - | - | - | - | - | -
|  | Navn |  | Property |  | Label | ifcRoot.Name | - | - | - | - | - | -
|  | Beskrivelse |  | Property |  | Text | ifcRoot.Description | - | - | - | - | - | -
|  | GUID |  | Property |  | Label | IfcRoot.GlobalID | - | - | - | - | - | -
| NONS_Process |  |  | Group | Egenskaper for prosessinformasjon. Egenskapene legges på objektforekomster i elementer. |  |  | (✓) | (✓) | (✓) | (✓) | (✓) | (✓)
|  | Postnummer |  | Property | Postnummer i beskrivelsen. | Label | NONS_Process.BoqID | - | - | ✓ | - | ✓ | -
|  | Kontraktsnummer produksjon |  | Property | Kontrakt-/entreprisenummer på utførsel/bygging. Kommuniserer hvem som er ansvarlig for utførelsen. Hvis det benyttes underentrepriser på flere nivåer i utførelsen, skal prosjektet avgjøre om nummeret skal angis laveste eller høyeste nivå eller på alle nivåene. | Label | NONS_Process.ConstructionContract | - | - | ✓ | ✓ | ✓ | ✓
|  | Kontrollsone |  | Property | Beskriver det enkelte objekts tilhørighet til kontrollsoner. Kontrollsoner er ikke et soneobjekt, men det området i modellen som man velger å kontrollere. Hvis et objekt tilhører flere kontrollsoner (for eksempel ett dekke som skal inngå i kontroll av objekter i kontrollsonene både over og under dekket), angis alle disse i samme streng atskilt med semikolon («;»). | Label | NONS_Process.ControlVolume | - | - | - | - | - | -
|  | Kontraktsnummer prosjektering |  | Property | Kontrakt-/entreprisenummer på prosjektering. Kommuniserer hvem som er ansvarlig for prosjekteringen. | Label | NONS_Process.DesignContract | ✓ | ✓ | ✓ | - | ✓ | -
|  | Utendørs |  | Property | For å kunne skille ut tekniske installasjoner som ligger utenfor bygget, brukes en egendefinert egenskap med en av de tillatte verdiene, som er True eller False. Dette gjelder for komponenter og deler av systemer som ligger utenfor bygget, og som inngår i systemet der systemkomponenten og/eller størsteparten av systemet ligger inne i bygget. | Boolean | NONS_Process.IsOutside | - | - | ✓ | ✓ | ✓ | ✓
|  | Anskaffet |  | Property | Kommuniserer at produktet som objektet representerer er innkjøpt. Selv om objektet ikke er ferdig prosjektert skal geometri og egenskaper være representative for det innkjøpte produktet. Denne kan brukes som alternativ til kode under ConstructedStatus som angir om produktet som objektet representerer er innkjøpt. | Boolean | NONS_Process.IsProcured | - | - | - | - | ✓ | ✓
|  | Milepel |  | Property | Prosjektfase eller mellomliggende milepel. Beskriver hvilket leveransekrav som prosesstatusen gjelder i forhold til. | Label | NONS_Process.Milestone | - | - | - | - | - | -
|  | MMI |  | Property | Kommuniserer objektets modenhetsgrad i beslutnings- og kvalitetssikringsprosessen, uavhengig av fase. Denne egenskapen brukes som alternativ til DesignedStatus, ConstructedStatus og OperationalStatus. | Label | NONS_Process.ProcessStatus | ✓ | ✓ | ✓ | ✓ | ✓ | ✓
|  | Fase bygget |  | Property | Fase bygget iht. definert avtalt faseplan | Label | NONS_Process.PhaseBuilt | - | - | - | - | - | -
|  | Fase revet |  | Property | Fase revet iht. definert avtalt faseplan | Label | NONS_Process.PhaseDemolished | - | - | - | - | - | -
|  | Geometri for eksisterende situasjon |  | Property | Beskriver hva grunnlagsmodellen er basert på . Eksempler kan være eldre planprosess, banedata/kabelkart, FKB/SOSI, ortofoto og scann med lav kvalitet og scann med høy kvalitet. | Label | NONS_Process.GeometryDerivedFrom | - | - | - | - | - | -
|  | Beskrivelse av geometri for eksisterende situasjon |  | Property | Beskrivende tekst. For eksempel hvem som har utført innmålinger, dato mm. | Label | NONS_Process.GeometrySource | - | - | - | - | - | -
| NONS_Reference |  |  | Group |  |  |  | - | - | - | - | - | -
|  | TFM-ID |  | Property | Sammensatt TFM-ID (kodestreng) i byggeierens foretrukne format. | Label | NONS_Reference.RefString | - | - | - | - | - | -
|  | Plasserings-ID |  | Property | Plasserings-ID (tekst). (Primær)systemets plassering. Kan være en sammensetning av en eller flere plasseringer, som tomt, bygning, avsnitt og etasje, ut fra hva som er hensiktsmessig i et driftsperspektiv. | Label | NONS_Reference.RefPriSysLoc | - | - | - | - | - | -
|  | Systemforekomst-ID |  | Property | Systemforekomst-ID (tekst). Primærsystemets samlede identifikasjon, systemforekomstens kode. Systemet som komponenten er medlem av, og som oppfyller den primære funksjonen. | Label | NONS_Reference.RefPriSysOcc | - | - | - | - | - | -
|  | Systemkomponent - systemidentifikasjon |  | Property | Systemkomponent – systemidentifikasjon (tekst). Identifikasjon av den komponenten som starter systemet. Aggregering av systemkode og nummer. Tilsvarer et objekt i modelleringsprogrammer. | Label | NONS_Reference.RefPriSysComp | - | - | - | - | - | -
|  | Systemkode |  | Property | Systemkode (tekst). Systemkode eller klasse, tre sifre som definert i veiledningen til NS 3457-7. I andre byggverk kan tabeller i de ulike delene av ISO 81346 benyttes. Brukes i definisjonen av systemobjekt (IfcSystem) og alle komponenter som er del av et system. | Label | NONS_Reference.RefPriSysClass | - | - | - | - | - | -
|  | Nummer |  | Property | Nummer (tekst eller nummer). Nummer som definerer systemet. I definisjonen av systemobjekt (IfcSystem) og alle komponenter som er del av et system. | Label | NONS_Reference.RefPriSysNo1 | - | - | - | - | - | -
|  | Undernummer |  | Property | Undernummer (tekst eller nummer). Undernummer benyttes for å skille mellom flere (under)systemer som går ut fra samme systemkomponent. Er del av samme system. | Label | NONS_Reference.RefPriSysNo2 | - | - | - | - | - | -
|  | Komponenttype-ID |  | Property | Komponenttype-ID (tekst). Komponenttypens typeidentifikasjon. Settes sammen av komponentkode, nummer innenfor gruppen og eventuelt undernummer. | Label | NONS_Reference.RefCompType | - | - | - | - | - | -
|  | Komponentkode |  | Property | Komponentkode (tekst). Kode bestående av tre bokstaver i henhold til NS 3457-8 eller IEC 81346-2:2019, tabell 3. Dette er samme egenskap som for komponentforekomst. Alle komponenter skal ha komponentkode. | Label | NONS_Reference.RefCompClass | - | - | - | - | - | -
|  | (Komponenttype)nummer |  | Property | (Komponenttype)nummer (tekst eller nummer). Komponentens typenummer innenfor klassen/gruppen. | Label | NONS_Reference.RefCompTypeNo1 | - | - | - | - | - | -
|  | (Komponenttype)undernummer |  | Property | Eventuelt (komponenttype)undernummer (tekst eller nummer). Dette er en variant av komponenttypen. | Label | NONS_Reference.RefCompTypeNo2 | - | - | - | - | - | -
|  | Komponentforekomst-ID |  | Property | Komponentforekomst-ID (tekst). Komponentforekomstens samlede ID. | Label | NONS_Reference.RefCompOcc | - | - | - | - | - | -
|  | Komponentforekomstnummer |  | Property | Komponentforekomstnummer (tekst eller nummer). Et løpenummer (kan eventuelt overstyres). | Label | NONS_Reference.RefCompOccNo | - | - | - | - | - | -
|  | Kode fra NS 3420 |  | Property | Kode fra NS 3420. Brukes etter behov av de prosjekterende, eventuelt etter avtale med prosjekteier. | Label | NONS_Reference.RefClassNS3420 | - | - | - | - | - | -
|  | Kode fra NS 3451 |  | Property | Kode fra NS 3451. Brukes etter behov av de prosjekterende, eventuelt etter avtale med prosjekteier. | Label | NONS_Reference.RefClassNS3451 | - | - | - | - | - | -
|  | Dørnummer |  | Property | Spesielt dørnummer i henhold til prosjektets eller byggeierens system. | Label | NONS_Reference.RefDoorNo | - | - | - | - | - | -
|  | Identifikator for komponenttype |  | Property | Entydig identifikasjon (generert nummer i modelleringsprogram eller database) for å synkronisere komponenttype mellom informasjonsmodell og type i databaser. Det skal avtales om synkronisering skal utføres, og om denne egenskapen eller GUID eller RefCompType skal benyttes. | Label | NONS_Reference.RefCompTypeDbSync | - | - | - | - | - | -
|  | Identifikator for komponentforekomst |  | Property | Entydig identifikasjon (generert nummer i modelleringsprogram eller database) for å synkronisere komponentforekomst mellom informasjonsmodell og databaser. Det skal avtales om synkronisering skal utføres, og om denne egenskapen eller GUID eller RefCompOcc skal benyttes. | Label | NONS_Reference.RefCompOccDbSync | - | - | - | - | - | -
|  | Eiers overordnede ID |  | Property | Eiers overordnede ID – (toppnodeidentifikator). Den identifikasjon som er nødvendig for å identifisere objektet entydig i eiers samlede dataregister når eier har flere komplekser. Koder bør være definert av eier i eiers samlede dataregister. Eier bør ta stilling til om dette skal vises innenfor en prosjektdatabase eller digital modell, eller om det bare skal vises i det samlede registeret. | Label | NONS_Reference.RefComplex | - | - | - | - | - | -
|  | Er systemkomponent |  | Property | Er systemkomponent. Identifikator som forteller at denne komponentforekomsten er en systemkomponent som definerer / starter et system. Dette er første del av en kode for systemforekomst av systemet som denne komponenten definerer / starter. | Boolean | NONS_Reference.RefSysCompOcc | - | - | - | - | - | -
|  | Funksjonelt system |  | Property | Funksjonelt system. Det funksjonelle systemets samlede identifikasjon. Byggeier bør definere hvilke slike funksjonelle systemer som skal etableres. Dette bør sees i nær sammenheng med driften av byggverket og hvordan programvarer i driftsfasen er bygget opp. | Label | NONS_Reference.RefFuncSys | - | - | - | - | - | -
|  | Sekundærsystem |  | Property | Sekundærsystem. Sekundære systemers entydige identifikasjon. En fore­komsts sekundærsystem kan være andre forekomsters primærsystem. Dvs. at identi­fikasjon har samme oppbygning og innhold som primær­system. Byggeier bør avklare krav til koding av sekundærsystemer. Dette bør sees i sammenheng med driften av byggverket og hvordan programvarer i driftsfasen er bygget opp. | Label | NONS_Reference.RefSecSysOcc | - | - | - | - | - | -
|  | Komponentens tekniske plassering |  | Property | Komponentens tekniske plassering. Entydig identifikasjon av komponent(forekomsten) eller system(forekomsten) som komponenten er plassert i, dvs. komponentforekomst-ID eller systemforekomst-ID. | Label | NONS_Reference.RefCompLocTech | - | - | - | - | - | -
|  | Komponentens romlige plassering |  | Property | Komponentens romlige plassering. Romnummer. Det avtales i prosjektet hvilket romnummer som skal benyttes. | Label | NONS_Reference.RefCompLocRoom | - | - | - | - | - | -
|  | Bygg- eller byggverksnummer |  | Property | Bygg- eller byggverksnummer i henhold til definert nedbrytningsstruktur. (Vil for de fleste modelleringsprogrammer i praksis være knyttet til en modellfil.) Hentes fra relasjon eller intern egenskap i modelleringsprogrammet og er det samme som eksporteres til IfcBuilding. Hvis modelleringsprogrammet støtter «Composition type» i IFC, tilsvarer dette normalt «ELEMENT». | Label | NONS_Reference.RefCompLocBFac | - | - | - | - | - | -
|  | Horisontal nedbrytning |  | Property | Horisontal nedbrytning. Typisk fløy, seksjon eller avsnitt i henhold til definert nedbrytningsstruktur. Hvis modelleringsprogrammet støtter «Composition type» i IFC, tilsvarer dette ofte «PARTIAL». | Label | NONS_Reference.RefCompLocHor | - | - | - | - | - | -
|  | Vertikal nedbryting |  | Property | Vertikal nedbryting. Typisk etasje i bygning. Hvis modelleringsprogrammet støtter «Composition type» i IFC, tilsvarer dette normalt «PARTIAL». Hentes fra relasjon eller intern egenskap i modelleringsprogrammet og er det samme som eksporteres til IfcBuildingStorey. | Label | NONS_Reference.RefCompLocVer | - | - | - | - | - | -
|  | Komponenten betjener |  | Property | Komponenten betjener. Lokasjon (rom) som komponenten betjener. I bygninger benyttes romnummer. Det avtales hvilke komponenter i prosjektet som fylles ut, og hvilket romnummer eller annet lokasjonsbegrep som benyttes. | Label | NONS_Reference.RefCompLocServe | - | - | - | - | - | -
|  | Spesiell funksjonell rolle |  | Property | Spesiell funksjonell rolle. Lokal rolle eller oppgave innenfor ett system eller én sammensatt komponent. Benyttes i standardiserte skjemaer og beskrivelser og i komponentene for å knytte disse til rollen på skjemaet. Bruk vil normalt være opp til de prosjekterende og driftsorganisasjonen og avtales i prosjekt. Benyttes for å kunne hente ut spesialisert informasjon, for eksempel fra følere i en spesiell posisjon. | Label | NONS_Reference.RefCompRole | - | - | - | - | - | -
|  | Standardsystem eller systemtype |  | Property | Standardsystem eller systemtype. Kobling til det standardsystemet som det aktuelle systemet er en forekomst av (kopiert eller avledet fra), og hvilket standard systemskjema det er dokumentert i. Bruk vil normalt være opp til de prosjekterende og driftsorganisasjonen og avtales i prosjekt. | Label | NONS_Reference.RefSysType | - | - | - | - | - | -
|  | Standardkomponent |  | Property | Standardkomponent. Kobling til den standardkomponenten (standardprodukt) i byggherrens driftssystem som den aktuelle komponenten er kopiert eller avledet fra. Kun aktuelt der byggeier ønsker standardisert bruk av komponenter (og produkter) på tvers av prosjekter. | Label | NONS_Reference.RefCompStd | - | - | - | - | - | -
| NONS_Revision |  |  | Group | Egenskaper for revisjon |  |  | ✓ | ✓ | ✓ | ✓ | ✓ | ✓
|  | Revisjon Versjonsnummer |  | Property | Gjeldene versjon av elementet | Label | NONS_Process.VersionNumber | ✓ | ✓ | ✓ | ✓ | ✓ | ✓
|  | Beskrivelse av versjon |  | Property | Beskrivelse av endring på elementet i siste versjon. | Text | NONS_Process. VersionDescription | ✓ | ✓ | ✓ | ✓ | ✓ | ✓
|  | Versjonsdato |  | Property | Dato på gjeldende versjon | Time | NONS_Process.VersionDate | ✓ | ✓ | ✓ | ✓ | ✓ | ✓
| NOSSB_Revision |  |  | Group |  |  |  | ✓ | ✓ | ✓ | ✓ | ✓ | ✓
|  | Utført av |  | Property | Utført av | Label | NOSSB_Revision.DesignedBy | ✓ | ✓ | ✓ | ✓ | ✓ | ✓
|  | Kontrollert av |  | Property | Kontrollert av | Label | NOSSB_Revision.ControlledBy | ✓ | ✓ | ✓ | ✓ | ✓ | ✓
|  | Godkjent av |  | Property | Godkjent av | Label | NOSSB_Revision.ApprovedBy | ✓ | ✓ | ✓ | ✓ | ✓ | ✓
| NOSSB_Reference |  |  | Group |  |  |  | (✓) | (✓) | (✓) | - | (✓) | (✓)
|  | Prosesskode |  | Property | Prosesskode iht. Bane NORs eller Statens Vegvesens prosesskoder for arbeidsbeskrivelser og kostnader. | Label | NOSSB_Reference.RefClass | - | - | ✓ | - | ✓ | -
|  | Prosjektnedbrytning/områdekode |  | Property | Angir kode til styringsobjektet som objektet befinner seg i (PNS) | Label | NOSSB_Reference.RefPBS | ✓ | ✓ | ✓ | - | ✓ | ✓
|  | Objekt-ID |  | Property | Unik objekt-ID for objektet. Eksempel er Banedata-ID, NVDB kode eller tilsvarende. | Label | NOSSB_Reference.Objekt-ID | ✓ | ✓ | ✓ | - | ✓ | ✓
|  | Funksjonell Lokasjon |  | Property |  | Label | NOSSB_Reference.FunksjonellLokasjon | - | - | - | - | - | -
| Common Properties |  |  | Group |  |  |  | - | - | - | - | - | -
|  | IsExternal |  | Property | from IFC documentation: Indication whether the element is designed for use in the exterior (TRUE) or not (FALSE). If (TRUE) it is an external element and faces the outside of the building. | Boolean | Pset_RailingCommon.IsExternal | - | - | - | - | - | -
|  | Status |  | Property | from IFC documentation: Status of the element, predominately used in renovation or retrofitting projects. The status can be assigned to as "New" - element designed as new addition, "Existing" - element exists and remains, "Demolish" - element existed but is to be demolished, "Temporary" - element will exists only temporary (like a temporary support structure). | Label | Pset_RailingCommon.Status | - | - | - | - | - | -
| Pset_InstallationOccurrence |  |  | Group | from IFC documentation: Date on which the element is installed. |  | Pset_InstallationOccurrence | - | - | - | - | - | -
|  | AcceptanceDate |  | Property | from IFC documentation: Date on which the element is accepted by the manager or administrator. | Label | Pset_InstallationOccurrence.AcceptanceDate | - | - | - | - | - | -
|  | InstallationDate |  | Property | from IFC documentation: Date on which the element is installed. | Label | Pset_InstallationOccurrence.InstallationDate | - | - | - | - | - | -
|  | PutIntoOperationDate |  | Property | from IFC documentation: Date on which the element is put into operation. | Label | Pset_InstallationOccurrence.PutIntoOperationDate | - | - | - | - | - | -
| Pset_ManufacturerOccurrence |  |  | Group | from IFC documentation: The date that the manufactured item was purchased. |  | Pset_ManufacturerOccurrence | - | - | - | - | - | -
|  | AcquisitionDate |  | Property | from IFC documentation: The date that the manufactured item was purchased. | Label | Pset_ManufacturerOccurrence.AcquisitionDate | - | - | - | - | - | -
|  | AssemblyPlace |  | Property | from IFC documentation: Enumeration defining where the assembly is intended to take place, either in a factory, other offsite location or on the building site. | Label | Pset_ManufacturerOccurrence.AssemblyPlace | - | - | - | - | - | -
|  |  | FACTORY | Value | from IFC documentation:
|  |  | NOTKNOWN | Value | from IFC documentation:
|  |  | OFFSITE | Value | from IFC documentation:
|  |  | OTHER | Value | from IFC documentation:
|  |  | SITE | Value | from IFC documentation:
|  |  | UNSET | Value | from IFC documentation:
|  | BarCode |  | Property | from IFC documentation: The identity of the bar code given to an occurrence of the product. | Identifier | Pset_ManufacturerOccurrence.BarCode | - | - | - | - | - | -
|  | BatchReference |  | Property | from IFC documentation: The identity of the batch reference from which an occurrence of a product is taken. | Identifier | Pset_ManufacturerOccurrence.BatchReference | - | - | - | - | - | -
|  | ManufacturingDate |  | Property | from IFC documentation: Date on which the element was manufactured. | Label | Pset_ManufacturerOccurrence.ManufacturingDate | - | - | - | - | - | -
|  | SerialNumber |  | Property | from IFC documentation: The manufacturer's serial number assigned to an occurrence of a product. | Identifier | Pset_ManufacturerOccurrence.SerialNumber | - | - | - | - | - | -
| Pset_ManufacturerTypeInformation |  |  | Group | from IFC documentation: Enumeration defining where the assembly is intended to take place, either in a factory, other offsite location or on the building site. |  | Pset_ManufacturerTypeInformation | - | - | - | - | - | -
|  | ArticleNumber |  | Property | from IFC documentation: Article number or reference that is be applied to a configured product according to a standard scheme for article number definition as defined by the manufacturer. It is often used as the purchasing number. | Identifier | Pset_ManufacturerTypeInformation.ArticleNumber | - | - | - | - | - | -
|  | AssemblyPlace |  | Property | from IFC documentation: Enumeration defining where the assembly is intended to take place, either in a factory, other offsite location or on the building site. | Label | Pset_ManufacturerTypeInformation.AssemblyPlace | - | - | - | - | - | -
|  |  | FACTORY | Value | from IFC documentation:
|  |  | NOTKNOWN | Value | from IFC documentation:
|  |  | OFFSITE | Value | from IFC documentation:
|  |  | OTHER | Value | from IFC documentation:
|  |  | SITE | Value | from IFC documentation:
|  |  | UNSET | Value | from IFC documentation:
|  | GlobalTradeItemNumber |  | Property | from IFC documentation: The Global Trade Item Number (GTIN) is an identifier for trade items developed by GS1 (www.gs1.org). | Identifier | Pset_ManufacturerTypeInformation.GlobalTradeItemNumber | - | - | - | - | - | -
|  | Manufacturer |  | Property | from IFC documentation: The organization that manufactured and/or assembled the item. | Label | Pset_ManufacturerTypeInformation.Manufacturer | - | - | - | - | - | -
|  | ModelLabel |  | Property | from IFC documentation: The descriptive model name of the product model (or product line) as assigned by the manufacturer of the manufactured item. | Label | Pset_ManufacturerTypeInformation.ModelLabel | - | - | - | - | - | -
|  | ModelReference |  | Property | from IFC documentation: The model number or designator of the product model (or product line) as assigned by the manufacturer of the manufactured item. | Label | Pset_ManufacturerTypeInformation.ModelReference | - | - | - | - | - | -
|  | OperationalDocument |  | Property | from IFC documentation: Manufacturer's operational document | Label | Pset_ManufacturerTypeInformation.OperationalDocument | - | - | - | - | - | -
|  | PerformanceCertificate |  | Property | from IFC documentation: Manufacturer's performance certificate | Label | Pset_ManufacturerTypeInformation.PerformanceCertificate | - | - | - | - | - | -
|  | ProductionYear |  | Property | from IFC documentation: The year of production of the manufactured item. | Label | Pset_ManufacturerTypeInformation.ProductionYear | - | - | - | - | - | -
|  | SafetyDocument |  | Property | from IFC documentation: Manufacturer's safety document | Label | Pset_ManufacturerTypeInformation.SafetyDocument | - | - | - | - | - | -
| Pset_RailingCommon |  |  | Group | from IFC documentation: Characteristic height. |  | Pset_RailingCommon | - | - | - | - | - | -
|  | Diameter |  | Property | from IFC documentation: The Diameter of the object. | Length (positive, >0) | Pset_RailingCommon.Diameter | - | - | - | - | - | -
|  | Height |  | Property | from IFC documentation: Characteristic height. | Length (positive, >0) | Pset_RailingCommon.Height | - | - | - | - | - | -
| Qto_RailingBaseQuantities |  |  | Group | from IFC documentation: The length of the object. |  | Qto_RailingBaseQuantities | - | - | - | - | - | -
|  | Length |  | Property | from IFC documentation: The length of the object. | Label | Qto_RailingBaseQuantities.Length | - | - | - | - | - | -
Håndløper |  |  |  | Object | A type of railing designed to serve as an optional structural support for loads applied by human occupants (at hand height). Generally located adjacent to ramps and stairs. Generally floor or wall mounted. |  | IfcRailing.PredefinedType.HANDRAIL | (✓) | (✓) | (✓) | (✓) | (✓) | (✓)
| Attributter |  |  | Group |  |  |  | - | - | - | - | - | -
|  | Navn |  | Property |  | Label | ifcRoot.Name | - | - | - | - | - | -
|  | Beskrivelse |  | Property |  | Text | ifcRoot.Description | - | - | - | - | - | -
|  | GUID |  | Property |  | Label | IfcRoot.GlobalID | - | - | - | - | - | -
| NONS_Process |  |  | Group | Egenskaper for prosessinformasjon. Egenskapene legges på objektforekomster i elementer. |  |  | (✓) | (✓) | (✓) | (✓) | (✓) | (✓)
|  | Postnummer |  | Property | Postnummer i beskrivelsen. | Label | NONS_Process.BoqID | - | - | ✓ | - | ✓ | -
|  | Kontraktsnummer produksjon |  | Property | Kontrakt-/entreprisenummer på utførsel/bygging. Kommuniserer hvem som er ansvarlig for utførelsen. Hvis det benyttes underentrepriser på flere nivåer i utførelsen, skal prosjektet avgjøre om nummeret skal angis laveste eller høyeste nivå eller på alle nivåene. | Label | NONS_Process.ConstructionContract | - | - | ✓ | ✓ | ✓ | ✓
|  | Kontrollsone |  | Property | Beskriver det enkelte objekts tilhørighet til kontrollsoner. Kontrollsoner er ikke et soneobjekt, men det området i modellen som man velger å kontrollere. Hvis et objekt tilhører flere kontrollsoner (for eksempel ett dekke som skal inngå i kontroll av objekter i kontrollsonene både over og under dekket), angis alle disse i samme streng atskilt med semikolon («;»). | Label | NONS_Process.ControlVolume | - | - | - | - | - | -
|  | Kontraktsnummer prosjektering |  | Property | Kontrakt-/entreprisenummer på prosjektering. Kommuniserer hvem som er ansvarlig for prosjekteringen. | Label | NONS_Process.DesignContract | ✓ | ✓ | ✓ | - | ✓ | -
|  | Utendørs |  | Property | For å kunne skille ut tekniske installasjoner som ligger utenfor bygget, brukes en egendefinert egenskap med en av de tillatte verdiene, som er True eller False. Dette gjelder for komponenter og deler av systemer som ligger utenfor bygget, og som inngår i systemet der systemkomponenten og/eller størsteparten av systemet ligger inne i bygget. | Boolean | NONS_Process.IsOutside | - | - | ✓ | ✓ | ✓ | ✓
|  | Anskaffet |  | Property | Kommuniserer at produktet som objektet representerer er innkjøpt. Selv om objektet ikke er ferdig prosjektert skal geometri og egenskaper være representative for det innkjøpte produktet. Denne kan brukes som alternativ til kode under ConstructedStatus som angir om produktet som objektet representerer er innkjøpt. | Boolean | NONS_Process.IsProcured | - | - | - | - | ✓ | ✓
|  | Milepel |  | Property | Prosjektfase eller mellomliggende milepel. Beskriver hvilket leveransekrav som prosesstatusen gjelder i forhold til. | Label | NONS_Process.Milestone | - | - | - | - | - | -
|  | MMI |  | Property | Kommuniserer objektets modenhetsgrad i beslutnings- og kvalitetssikringsprosessen, uavhengig av fase. Denne egenskapen brukes som alternativ til DesignedStatus, ConstructedStatus og OperationalStatus. | Label | NONS_Process.ProcessStatus | ✓ | ✓ | ✓ | ✓ | ✓ | ✓
|  | Fase bygget |  | Property | Fase bygget iht. definert avtalt faseplan | Label | NONS_Process.PhaseBuilt | - | - | - | - | - | -
|  | Fase revet |  | Property | Fase revet iht. definert avtalt faseplan | Label | NONS_Process.PhaseDemolished | - | - | - | - | - | -
|  | Geometri for eksisterende situasjon |  | Property | Beskriver hva grunnlagsmodellen er basert på . Eksempler kan være eldre planprosess, banedata/kabelkart, FKB/SOSI, ortofoto og scann med lav kvalitet og scann med høy kvalitet. | Label | NONS_Process.GeometryDerivedFrom | - | - | - | - | - | -
|  | Beskrivelse av geometri for eksisterende situasjon |  | Property | Beskrivende tekst. For eksempel hvem som har utført innmålinger, dato mm. | Label | NONS_Process.GeometrySource | - | - | - | - | - | -
| NONS_Reference |  |  | Group |  |  |  | - | - | - | - | - | -
|  | TFM-ID |  | Property | Sammensatt TFM-ID (kodestreng) i byggeierens foretrukne format. | Label | NONS_Reference.RefString | - | - | - | - | - | -
|  | Plasserings-ID |  | Property | Plasserings-ID (tekst). (Primær)systemets plassering. Kan være en sammensetning av en eller flere plasseringer, som tomt, bygning, avsnitt og etasje, ut fra hva som er hensiktsmessig i et driftsperspektiv. | Label | NONS_Reference.RefPriSysLoc | - | - | - | - | - | -
|  | Systemforekomst-ID |  | Property | Systemforekomst-ID (tekst). Primærsystemets samlede identifikasjon, systemforekomstens kode. Systemet som komponenten er medlem av, og som oppfyller den primære funksjonen. | Label | NONS_Reference.RefPriSysOcc | - | - | - | - | - | -
|  | Systemkomponent - systemidentifikasjon |  | Property | Systemkomponent – systemidentifikasjon (tekst). Identifikasjon av den komponenten som starter systemet. Aggregering av systemkode og nummer. Tilsvarer et objekt i modelleringsprogrammer. | Label | NONS_Reference.RefPriSysComp | - | - | - | - | - | -
|  | Systemkode |  | Property | Systemkode (tekst). Systemkode eller klasse, tre sifre som definert i veiledningen til NS 3457-7. I andre byggverk kan tabeller i de ulike delene av ISO 81346 benyttes. Brukes i definisjonen av systemobjekt (IfcSystem) og alle komponenter som er del av et system. | Label | NONS_Reference.RefPriSysClass | - | - | - | - | - | -
|  | Nummer |  | Property | Nummer (tekst eller nummer). Nummer som definerer systemet. I definisjonen av systemobjekt (IfcSystem) og alle komponenter som er del av et system. | Label | NONS_Reference.RefPriSysNo1 | - | - | - | - | - | -
|  | Undernummer |  | Property | Undernummer (tekst eller nummer). Undernummer benyttes for å skille mellom flere (under)systemer som går ut fra samme systemkomponent. Er del av samme system. | Label | NONS_Reference.RefPriSysNo2 | - | - | - | - | - | -
|  | Komponenttype-ID |  | Property | Komponenttype-ID (tekst). Komponenttypens typeidentifikasjon. Settes sammen av komponentkode, nummer innenfor gruppen og eventuelt undernummer. | Label | NONS_Reference.RefCompType | - | - | - | - | - | -
|  | Komponentkode |  | Property | Komponentkode (tekst). Kode bestående av tre bokstaver i henhold til NS 3457-8 eller IEC 81346-2:2019, tabell 3. Dette er samme egenskap som for komponentforekomst. Alle komponenter skal ha komponentkode. | Label | NONS_Reference.RefCompClass | - | - | - | - | - | -
|  | (Komponenttype)nummer |  | Property | (Komponenttype)nummer (tekst eller nummer). Komponentens typenummer innenfor klassen/gruppen. | Label | NONS_Reference.RefCompTypeNo1 | - | - | - | - | - | -
|  | (Komponenttype)undernummer |  | Property | Eventuelt (komponenttype)undernummer (tekst eller nummer). Dette er en variant av komponenttypen. | Label | NONS_Reference.RefCompTypeNo2 | - | - | - | - | - | -
|  | Komponentforekomst-ID |  | Property | Komponentforekomst-ID (tekst). Komponentforekomstens samlede ID. | Label | NONS_Reference.RefCompOcc | - | - | - | - | - | -
|  | Komponentforekomstnummer |  | Property | Komponentforekomstnummer (tekst eller nummer). Et løpenummer (kan eventuelt overstyres). | Label | NONS_Reference.RefCompOccNo | - | - | - | - | - | -
|  | Kode fra NS 3420 |  | Property | Kode fra NS 3420. Brukes etter behov av de prosjekterende, eventuelt etter avtale med prosjekteier. | Label | NONS_Reference.RefClassNS3420 | - | - | - | - | - | -
|  | Kode fra NS 3451 |  | Property | Kode fra NS 3451. Brukes etter behov av de prosjekterende, eventuelt etter avtale med prosjekteier. | Label | NONS_Reference.RefClassNS3451 | - | - | - | - | - | -
|  | Dørnummer |  | Property | Spesielt dørnummer i henhold til prosjektets eller byggeierens system. | Label | NONS_Reference.RefDoorNo | - | - | - | - | - | -
|  | Identifikator for komponenttype |  | Property | Entydig identifikasjon (generert nummer i modelleringsprogram eller database) for å synkronisere komponenttype mellom informasjonsmodell og type i databaser. Det skal avtales om synkronisering skal utføres, og om denne egenskapen eller GUID eller RefCompType skal benyttes. | Label | NONS_Reference.RefCompTypeDbSync | - | - | - | - | - | -
|  | Identifikator for komponentforekomst |  | Property | Entydig identifikasjon (generert nummer i modelleringsprogram eller database) for å synkronisere komponentforekomst mellom informasjonsmodell og databaser. Det skal avtales om synkronisering skal utføres, og om denne egenskapen eller GUID eller RefCompOcc skal benyttes. | Label | NONS_Reference.RefCompOccDbSync | - | - | - | - | - | -
|  | Eiers overordnede ID |  | Property | Eiers overordnede ID – (toppnodeidentifikator). Den identifikasjon som er nødvendig for å identifisere objektet entydig i eiers samlede dataregister når eier har flere komplekser. Koder bør være definert av eier i eiers samlede dataregister. Eier bør ta stilling til om dette skal vises innenfor en prosjektdatabase eller digital modell, eller om det bare skal vises i det samlede registeret. | Label | NONS_Reference.RefComplex | - | - | - | - | - | -
|  | Er systemkomponent |  | Property | Er systemkomponent. Identifikator som forteller at denne komponentforekomsten er en systemkomponent som definerer / starter et system. Dette er første del av en kode for systemforekomst av systemet som denne komponenten definerer / starter. | Boolean | NONS_Reference.RefSysCompOcc | - | - | - | - | - | -
|  | Funksjonelt system |  | Property | Funksjonelt system. Det funksjonelle systemets samlede identifikasjon. Byggeier bør definere hvilke slike funksjonelle systemer som skal etableres. Dette bør sees i nær sammenheng med driften av byggverket og hvordan programvarer i driftsfasen er bygget opp. | Label | NONS_Reference.RefFuncSys | - | - | - | - | - | -
|  | Sekundærsystem |  | Property | Sekundærsystem. Sekundære systemers entydige identifikasjon. En fore­komsts sekundærsystem kan være andre forekomsters primærsystem. Dvs. at identi­fikasjon har samme oppbygning og innhold som primær­system. Byggeier bør avklare krav til koding av sekundærsystemer. Dette bør sees i sammenheng med driften av byggverket og hvordan programvarer i driftsfasen er bygget opp. | Label | NONS_Reference.RefSecSysOcc | - | - | - | - | - | -
|  | Komponentens tekniske plassering |  | Property | Komponentens tekniske plassering. Entydig identifikasjon av komponent(forekomsten) eller system(forekomsten) som komponenten er plassert i, dvs. komponentforekomst-ID eller systemforekomst-ID. | Label | NONS_Reference.RefCompLocTech | - | - | - | - | - | -
|  | Komponentens romlige plassering |  | Property | Komponentens romlige plassering. Romnummer. Det avtales i prosjektet hvilket romnummer som skal benyttes. | Label | NONS_Reference.RefCompLocRoom | - | - | - | - | - | -
|  | Bygg- eller byggverksnummer |  | Property | Bygg- eller byggverksnummer i henhold til definert nedbrytningsstruktur. (Vil for de fleste modelleringsprogrammer i praksis være knyttet til en modellfil.) Hentes fra relasjon eller intern egenskap i modelleringsprogrammet og er det samme som eksporteres til IfcBuilding. Hvis modelleringsprogrammet støtter «Composition type» i IFC, tilsvarer dette normalt «ELEMENT». | Label | NONS_Reference.RefCompLocBFac | - | - | - | - | - | -
|  | Horisontal nedbrytning |  | Property | Horisontal nedbrytning. Typisk fløy, seksjon eller avsnitt i henhold til definert nedbrytningsstruktur. Hvis modelleringsprogrammet støtter «Composition type» i IFC, tilsvarer dette ofte «PARTIAL». | Label | NONS_Reference.RefCompLocHor | - | - | - | - | - | -
|  | Vertikal nedbryting |  | Property | Vertikal nedbryting. Typisk etasje i bygning. Hvis modelleringsprogrammet støtter «Composition type» i IFC, tilsvarer dette normalt «PARTIAL». Hentes fra relasjon eller intern egenskap i modelleringsprogrammet og er det samme som eksporteres til IfcBuildingStorey. | Label | NONS_Reference.RefCompLocVer | - | - | - | - | - | -
|  | Komponenten betjener |  | Property | Komponenten betjener. Lokasjon (rom) som komponenten betjener. I bygninger benyttes romnummer. Det avtales hvilke komponenter i prosjektet som fylles ut, og hvilket romnummer eller annet lokasjonsbegrep som benyttes. | Label | NONS_Reference.RefCompLocServe | - | - | - | - | - | -
|  | Spesiell funksjonell rolle |  | Property | Spesiell funksjonell rolle. Lokal rolle eller oppgave innenfor ett system eller én sammensatt komponent. Benyttes i standardiserte skjemaer og beskrivelser og i komponentene for å knytte disse til rollen på skjemaet. Bruk vil normalt være opp til de prosjekterende og driftsorganisasjonen og avtales i prosjekt. Benyttes for å kunne hente ut spesialisert informasjon, for eksempel fra følere i en spesiell posisjon. | Label | NONS_Reference.RefCompRole | - | - | - | - | - | -
|  | Standardsystem eller systemtype |  | Property | Standardsystem eller systemtype. Kobling til det standardsystemet som det aktuelle systemet er en forekomst av (kopiert eller avledet fra), og hvilket standard systemskjema det er dokumentert i. Bruk vil normalt være opp til de prosjekterende og driftsorganisasjonen og avtales i prosjekt. | Label | NONS_Reference.RefSysType | - | - | - | - | - | -
|  | Standardkomponent |  | Property | Standardkomponent. Kobling til den standardkomponenten (standardprodukt) i byggherrens driftssystem som den aktuelle komponenten er kopiert eller avledet fra. Kun aktuelt der byggeier ønsker standardisert bruk av komponenter (og produkter) på tvers av prosjekter. | Label | NONS_Reference.RefCompStd | - | - | - | - | - | -
| NONS_Revision |  |  | Group | Egenskaper for revisjon |  |  | ✓ | ✓ | ✓ | ✓ | ✓ | ✓
|  | Revisjon Versjonsnummer |  | Property | Gjeldene versjon av elementet | Label | NONS_Process.VersionNumber | ✓ | ✓ | ✓ | ✓ | ✓ | ✓
|  | Beskrivelse av versjon |  | Property | Beskrivelse av endring på elementet i siste versjon. | Text | NONS_Process. VersionDescription | ✓ | ✓ | ✓ | ✓ | ✓ | ✓
|  | Versjonsdato |  | Property | Dato på gjeldende versjon | Time | NONS_Process.VersionDate | ✓ | ✓ | ✓ | ✓ | ✓ | ✓
| NOSSB_Revision |  |  | Group |  |  |  | ✓ | ✓ | ✓ | ✓ | ✓ | ✓
|  | Utført av |  | Property | Utført av | Label | NOSSB_Revision.DesignedBy | ✓ | ✓ | ✓ | ✓ | ✓ | ✓
|  | Kontrollert av |  | Property | Kontrollert av | Label | NOSSB_Revision.ControlledBy | ✓ | ✓ | ✓ | ✓ | ✓ | ✓
|  | Godkjent av |  | Property | Godkjent av | Label | NOSSB_Revision.ApprovedBy | ✓ | ✓ | ✓ | ✓ | ✓ | ✓
| NOSSB_Reference |  |  | Group |  |  |  | (✓) | (✓) | (✓) | - | (✓) | (✓)
|  | Prosesskode |  | Property | Prosesskode iht. Bane NORs eller Statens Vegvesens prosesskoder for arbeidsbeskrivelser og kostnader. | Label | NOSSB_Reference.RefClass | - | - | ✓ | - | ✓ | -
|  | Prosjektnedbrytning/områdekode |  | Property | Angir kode til styringsobjektet som objektet befinner seg i (PNS) | Label | NOSSB_Reference.RefPBS | ✓ | ✓ | ✓ | - | ✓ | ✓
|  | Objekt-ID |  | Property | Unik objekt-ID for objektet. Eksempel er Banedata-ID, NVDB kode eller tilsvarende. | Label | NOSSB_Reference.Objekt-ID | ✓ | ✓ | ✓ | - | ✓ | ✓
|  | Funksjonell Lokasjon |  | Property |  | Label | NOSSB_Reference.FunksjonellLokasjon | - | - | - | - | - | -
| Common Properties |  |  | Group |  |  |  | - | - | - | - | - | -
|  | IsExternal |  | Property | from IFC documentation: Indication whether the element is designed for use in the exterior (TRUE) or not (FALSE). If (TRUE) it is an external element and faces the outside of the building. | Boolean | Pset_RailingCommon.IsExternal | - | - | - | - | - | -
|  | Status |  | Property | from IFC documentation: Status of the element, predominately used in renovation or retrofitting projects. The status can be assigned to as "New" - element designed as new addition, "Existing" - element exists and remains, "Demolish" - element existed but is to be demolished, "Temporary" - element will exists only temporary (like a temporary support structure). | Label | Pset_RailingCommon.Status | - | - | - | - | - | -
| Pset_InstallationOccurrence |  |  | Group | from IFC documentation: Date on which the element is installed. |  | Pset_InstallationOccurrence | - | - | - | - | - | -
|  | AcceptanceDate |  | Property | from IFC documentation: Date on which the element is accepted by the manager or administrator. | Label | Pset_InstallationOccurrence.AcceptanceDate | - | - | - | - | - | -
|  | InstallationDate |  | Property | from IFC documentation: Date on which the element is installed. | Label | Pset_InstallationOccurrence.InstallationDate | - | - | - | - | - | -
|  | PutIntoOperationDate |  | Property | from IFC documentation: Date on which the element is put into operation. | Label | Pset_InstallationOccurrence.PutIntoOperationDate | - | - | - | - | - | -
| Pset_ManufacturerOccurrence |  |  | Group | from IFC documentation: The date that the manufactured item was purchased. |  | Pset_ManufacturerOccurrence | - | - | - | - | - | -
|  | AcquisitionDate |  | Property | from IFC documentation: The date that the manufactured item was purchased. | Label | Pset_ManufacturerOccurrence.AcquisitionDate | - | - | - | - | - | -
|  | AssemblyPlace |  | Property | from IFC documentation: Enumeration defining where the assembly is intended to take place, either in a factory, other offsite location or on the building site. | Label | Pset_ManufacturerOccurrence.AssemblyPlace | - | - | - | - | - | -
|  |  | FACTORY | Value | from IFC documentation:
|  |  | NOTKNOWN | Value | from IFC documentation:
|  |  | OFFSITE | Value | from IFC documentation:
|  |  | OTHER | Value | from IFC documentation:
|  |  | SITE | Value | from IFC documentation:
|  |  | UNSET | Value | from IFC documentation:
|  | BarCode |  | Property | from IFC documentation: The identity of the bar code given to an occurrence of the product. | Identifier | Pset_ManufacturerOccurrence.BarCode | - | - | - | - | - | -
|  | BatchReference |  | Property | from IFC documentation: The identity of the batch reference from which an occurrence of a product is taken. | Identifier | Pset_ManufacturerOccurrence.BatchReference | - | - | - | - | - | -
|  | ManufacturingDate |  | Property | from IFC documentation: Date on which the element was manufactured. | Label | Pset_ManufacturerOccurrence.ManufacturingDate | - | - | - | - | - | -
|  | SerialNumber |  | Property | from IFC documentation: The manufacturer's serial number assigned to an occurrence of a product. | Identifier | Pset_ManufacturerOccurrence.SerialNumber | - | - | - | - | - | -
| Pset_ManufacturerTypeInformation |  |  | Group | from IFC documentation: Enumeration defining where the assembly is intended to take place, either in a factory, other offsite location or on the building site. |  | Pset_ManufacturerTypeInformation | - | - | - | - | - | -
|  | ArticleNumber |  | Property | from IFC documentation: Article number or reference that is be applied to a configured product according to a standard scheme for article number definition as defined by the manufacturer. It is often used as the purchasing number. | Identifier | Pset_ManufacturerTypeInformation.ArticleNumber | - | - | - | - | - | -
|  | AssemblyPlace |  | Property | from IFC documentation: Enumeration defining where the assembly is intended to take place, either in a factory, other offsite location or on the building site. | Label | Pset_ManufacturerTypeInformation.AssemblyPlace | - | - | - | - | - | -
|  |  | FACTORY | Value | from IFC documentation:
|  |  | NOTKNOWN | Value | from IFC documentation:
|  |  | OFFSITE | Value | from IFC documentation:
|  |  | OTHER | Value | from IFC documentation:
|  |  | SITE | Value | from IFC documentation:
|  |  | UNSET | Value | from IFC documentation:
|  | GlobalTradeItemNumber |  | Property | from IFC documentation: The Global Trade Item Number (GTIN) is an identifier for trade items developed by GS1 (www.gs1.org). | Identifier | Pset_ManufacturerTypeInformation.GlobalTradeItemNumber | - | - | - | - | - | -
|  | Manufacturer |  | Property | from IFC documentation: The organization that manufactured and/or assembled the item. | Label | Pset_ManufacturerTypeInformation.Manufacturer | - | - | - | - | - | -
|  | ModelLabel |  | Property | from IFC documentation: The descriptive model name of the product model (or product line) as assigned by the manufacturer of the manufactured item. | Label | Pset_ManufacturerTypeInformation.ModelLabel | - | - | - | - | - | -
|  | ModelReference |  | Property | from IFC documentation: The model number or designator of the product model (or product line) as assigned by the manufacturer of the manufactured item. | Label | Pset_ManufacturerTypeInformation.ModelReference | - | - | - | - | - | -
|  | OperationalDocument |  | Property | from IFC documentation: Manufacturer's operational document | Label | Pset_ManufacturerTypeInformation.OperationalDocument | - | - | - | - | - | -
|  | PerformanceCertificate |  | Property | from IFC documentation: Manufacturer's performance certificate | Label | Pset_ManufacturerTypeInformation.PerformanceCertificate | - | - | - | - | - | -
|  | ProductionYear |  | Property | from IFC documentation: The year of production of the manufactured item. | Label | Pset_ManufacturerTypeInformation.ProductionYear | - | - | - | - | - | -
|  | SafetyDocument |  | Property | from IFC documentation: Manufacturer's safety document | Label | Pset_ManufacturerTypeInformation.SafetyDocument | - | - | - | - | - | -
| Pset_RailingCommon |  |  | Group | from IFC documentation: Characteristic height. |  | Pset_RailingCommon | - | - | - | - | - | -
|  | Diameter |  | Property | from IFC documentation: The Diameter of the object. | Length (positive, >0) | Pset_RailingCommon.Diameter | - | - | - | - | - | -
|  | Height |  | Property | from IFC documentation: Characteristic height. | Length (positive, >0) | Pset_RailingCommon.Height | - | - | - | - | - | -
| Qto_RailingBaseQuantities |  |  | Group | from IFC documentation: The length of the object. |  | Qto_RailingBaseQuantities | - | - | - | - | - | -
|  | Length |  | Property | from IFC documentation: The length of the object. | Label | Qto_RailingBaseQuantities.Length | - | - | - | - | - | -
Sanitærutstyr |  |  |  | Object | Sanitærterutstyr er et fast apparat eller en terminal som vanligvis forsynes med vann og brukes til drikke, rengjøring eller avhending av dårlig vann, eller som er et utstyr som brukes direkte med et slikt apparat eller terminal. |  | IfcSanitaryTerminal | (✓) | (✓) | (✓) | (✓) | (✓) | (✓)
| Attributter |  |  | Group |  |  |  | - | - | - | - | - | -
|  | Navn |  | Property |  | Label | ifcRoot.Name | - | - | - | - | - | -
|  | Beskrivelse |  | Property |  | Text | ifcRoot.Description | - | - | - | - | - | -
|  | Forhåndsdefinert type |  | Property |  |  | [MAPPING ERROR] | - | - | - | - | - | -
|  | GUID |  | Property |  | Label | IfcRoot.GlobalID | - | - | - | - | - | -
| NONS_Process |  |  | Group | Egenskaper for prosessinformasjon. Egenskapene legges på objektforekomster i elementer. |  |  | (✓) | (✓) | (✓) | (✓) | (✓) | (✓)
|  | Postnummer |  | Property | Postnummer i beskrivelsen. | Label | NONS_Process.BoqID | - | - | ✓ | - | ✓ | -
|  | Kontraktsnummer produksjon |  | Property | Kontrakt-/entreprisenummer på utførsel/bygging. Kommuniserer hvem som er ansvarlig for utførelsen. Hvis det benyttes underentrepriser på flere nivåer i utførelsen, skal prosjektet avgjøre om nummeret skal angis laveste eller høyeste nivå eller på alle nivåene. | Label | NONS_Process.ConstructionContract | - | - | ✓ | ✓ | ✓ | ✓
|  | Kontrollsone |  | Property | Beskriver det enkelte objekts tilhørighet til kontrollsoner. Kontrollsoner er ikke et soneobjekt, men det området i modellen som man velger å kontrollere. Hvis et objekt tilhører flere kontrollsoner (for eksempel ett dekke som skal inngå i kontroll av objekter i kontrollsonene både over og under dekket), angis alle disse i samme streng atskilt med semikolon («;»). | Label | NONS_Process.ControlVolume | - | - | - | - | - | -
|  | Kontraktsnummer prosjektering |  | Property | Kontrakt-/entreprisenummer på prosjektering. Kommuniserer hvem som er ansvarlig for prosjekteringen. | Label | NONS_Process.DesignContract | ✓ | ✓ | ✓ | - | ✓ | -
|  | Utendørs |  | Property | For å kunne skille ut tekniske installasjoner som ligger utenfor bygget, brukes en egendefinert egenskap med en av de tillatte verdiene, som er True eller False. Dette gjelder for komponenter og deler av systemer som ligger utenfor bygget, og som inngår i systemet der systemkomponenten og/eller størsteparten av systemet ligger inne i bygget. | Boolean | NONS_Process.IsOutside | - | - | ✓ | ✓ | ✓ | ✓
|  | Anskaffet |  | Property | Kommuniserer at produktet som objektet representerer er innkjøpt. Selv om objektet ikke er ferdig prosjektert skal geometri og egenskaper være representative for det innkjøpte produktet. Denne kan brukes som alternativ til kode under ConstructedStatus som angir om produktet som objektet representerer er innkjøpt. | Boolean | NONS_Process.IsProcured | - | - | - | - | ✓ | ✓
|  | Milepel |  | Property | Prosjektfase eller mellomliggende milepel. Beskriver hvilket leveransekrav som prosesstatusen gjelder i forhold til. | Label | NONS_Process.Milestone | - | - | - | - | - | -
|  | MMI |  | Property | Kommuniserer objektets modenhetsgrad i beslutnings- og kvalitetssikringsprosessen, uavhengig av fase. Denne egenskapen brukes som alternativ til DesignedStatus, ConstructedStatus og OperationalStatus. | Label | NONS_Process.ProcessStatus | ✓ | ✓ | ✓ | ✓ | ✓ | ✓
|  | Fase bygget |  | Property | Fase bygget iht. definert avtalt faseplan | Label | NONS_Process.PhaseBuilt | - | - | - | - | - | -
|  | Fase revet |  | Property | Fase revet iht. definert avtalt faseplan | Label | NONS_Process.PhaseDemolished | - | - | - | - | - | -
|  | Geometri for eksisterende situasjon |  | Property | Beskriver hva grunnlagsmodellen er basert på . Eksempler kan være eldre planprosess, banedata/kabelkart, FKB/SOSI, ortofoto og scann med lav kvalitet og scann med høy kvalitet. | Label | NONS_Process.GeometryDerivedFrom | - | - | - | - | - | -
|  | Beskrivelse av geometri for eksisterende situasjon |  | Property | Beskrivende tekst. For eksempel hvem som har utført innmålinger, dato mm. | Label | NONS_Process.GeometrySource | - | - | - | - | - | -
| NONS_Reference |  |  | Group |  |  |  | - | - | - | - | - | -
|  | TFM-ID |  | Property | Sammensatt TFM-ID (kodestreng) i byggeierens foretrukne format. | Label | NONS_Reference.RefString | - | - | - | - | - | -
|  | Plasserings-ID |  | Property | Plasserings-ID (tekst). (Primær)systemets plassering. Kan være en sammensetning av en eller flere plasseringer, som tomt, bygning, avsnitt og etasje, ut fra hva som er hensiktsmessig i et driftsperspektiv. | Label | NONS_Reference.RefPriSysLoc | - | - | - | - | - | -
|  | Systemforekomst-ID |  | Property | Systemforekomst-ID (tekst). Primærsystemets samlede identifikasjon, systemforekomstens kode. Systemet som komponenten er medlem av, og som oppfyller den primære funksjonen. | Label | NONS_Reference.RefPriSysOcc | - | - | - | - | - | -
|  | Systemkomponent - systemidentifikasjon |  | Property | Systemkomponent – systemidentifikasjon (tekst). Identifikasjon av den komponenten som starter systemet. Aggregering av systemkode og nummer. Tilsvarer et objekt i modelleringsprogrammer. | Label | NONS_Reference.RefPriSysComp | - | - | - | - | - | -
|  | Systemkode |  | Property | Systemkode (tekst). Systemkode eller klasse, tre sifre som definert i veiledningen til NS 3457-7. I andre byggverk kan tabeller i de ulike delene av ISO 81346 benyttes. Brukes i definisjonen av systemobjekt (IfcSystem) og alle komponenter som er del av et system. | Label | NONS_Reference.RefPriSysClass | - | - | - | - | - | -
|  | Nummer |  | Property | Nummer (tekst eller nummer). Nummer som definerer systemet. I definisjonen av systemobjekt (IfcSystem) og alle komponenter som er del av et system. | Label | NONS_Reference.RefPriSysNo1 | - | - | - | - | - | -
|  | Undernummer |  | Property | Undernummer (tekst eller nummer). Undernummer benyttes for å skille mellom flere (under)systemer som går ut fra samme systemkomponent. Er del av samme system. | Label | NONS_Reference.RefPriSysNo2 | - | - | - | - | - | -
|  | Komponenttype-ID |  | Property | Komponenttype-ID (tekst). Komponenttypens typeidentifikasjon. Settes sammen av komponentkode, nummer innenfor gruppen og eventuelt undernummer. | Label | NONS_Reference.RefCompType | - | - | - | - | - | -
|  | Komponentkode |  | Property | Komponentkode (tekst). Kode bestående av tre bokstaver i henhold til NS 3457-8 eller IEC 81346-2:2019, tabell 3. Dette er samme egenskap som for komponentforekomst. Alle komponenter skal ha komponentkode. | Label | NONS_Reference.RefCompClass | - | - | - | - | - | -
|  | (Komponenttype)nummer |  | Property | (Komponenttype)nummer (tekst eller nummer). Komponentens typenummer innenfor klassen/gruppen. | Label | NONS_Reference.RefCompTypeNo1 | - | - | - | - | - | -
|  | (Komponenttype)undernummer |  | Property | Eventuelt (komponenttype)undernummer (tekst eller nummer). Dette er en variant av komponenttypen. | Label | NONS_Reference.RefCompTypeNo2 | - | - | - | - | - | -
|  | Komponentforekomst-ID |  | Property | Komponentforekomst-ID (tekst). Komponentforekomstens samlede ID. | Label | NONS_Reference.RefCompOcc | - | - | - | - | - | -
|  | Komponentforekomstnummer |  | Property | Komponentforekomstnummer (tekst eller nummer). Et løpenummer (kan eventuelt overstyres). | Label | NONS_Reference.RefCompOccNo | - | - | - | - | - | -
|  | Kode fra NS 3420 |  | Property | Kode fra NS 3420. Brukes etter behov av de prosjekterende, eventuelt etter avtale med prosjekteier. | Label | NONS_Reference.RefClassNS3420 | - | - | - | - | - | -
|  | Kode fra NS 3451 |  | Property | Kode fra NS 3451. Brukes etter behov av de prosjekterende, eventuelt etter avtale med prosjekteier. | Label | NONS_Reference.RefClassNS3451 | - | - | - | - | - | -
|  | Dørnummer |  | Property | Spesielt dørnummer i henhold til prosjektets eller byggeierens system. | Label | NONS_Reference.RefDoorNo | - | - | - | - | - | -
|  | Identifikator for komponenttype |  | Property | Entydig identifikasjon (generert nummer i modelleringsprogram eller database) for å synkronisere komponenttype mellom informasjonsmodell og type i databaser. Det skal avtales om synkronisering skal utføres, og om denne egenskapen eller GUID eller RefCompType skal benyttes. | Label | NONS_Reference.RefCompTypeDbSync | - | - | - | - | - | -
|  | Identifikator for komponentforekomst |  | Property | Entydig identifikasjon (generert nummer i modelleringsprogram eller database) for å synkronisere komponentforekomst mellom informasjonsmodell og databaser. Det skal avtales om synkronisering skal utføres, og om denne egenskapen eller GUID eller RefCompOcc skal benyttes. | Label | NONS_Reference.RefCompOccDbSync | - | - | - | - | - | -
|  | Eiers overordnede ID |  | Property | Eiers overordnede ID – (toppnodeidentifikator). Den identifikasjon som er nødvendig for å identifisere objektet entydig i eiers samlede dataregister når eier har flere komplekser. Koder bør være definert av eier i eiers samlede dataregister. Eier bør ta stilling til om dette skal vises innenfor en prosjektdatabase eller digital modell, eller om det bare skal vises i det samlede registeret. | Label | NONS_Reference.RefComplex | - | - | - | - | - | -
|  | Er systemkomponent |  | Property | Er systemkomponent. Identifikator som forteller at denne komponentforekomsten er en systemkomponent som definerer / starter et system. Dette er første del av en kode for systemforekomst av systemet som denne komponenten definerer / starter. | Boolean | NONS_Reference.RefSysCompOcc | - | - | - | - | - | -
|  | Funksjonelt system |  | Property | Funksjonelt system. Det funksjonelle systemets samlede identifikasjon. Byggeier bør definere hvilke slike funksjonelle systemer som skal etableres. Dette bør sees i nær sammenheng med driften av byggverket og hvordan programvarer i driftsfasen er bygget opp. | Label | NONS_Reference.RefFuncSys | - | - | - | - | - | -
|  | Sekundærsystem |  | Property | Sekundærsystem. Sekundære systemers entydige identifikasjon. En fore­komsts sekundærsystem kan være andre forekomsters primærsystem. Dvs. at identi­fikasjon har samme oppbygning og innhold som primær­system. Byggeier bør avklare krav til koding av sekundærsystemer. Dette bør sees i sammenheng med driften av byggverket og hvordan programvarer i driftsfasen er bygget opp. | Label | NONS_Reference.RefSecSysOcc | - | - | - | - | - | -
|  | Komponentens tekniske plassering |  | Property | Komponentens tekniske plassering. Entydig identifikasjon av komponent(forekomsten) eller system(forekomsten) som komponenten er plassert i, dvs. komponentforekomst-ID eller systemforekomst-ID. | Label | NONS_Reference.RefCompLocTech | - | - | - | - | - | -
|  | Komponentens romlige plassering |  | Property | Komponentens romlige plassering. Romnummer. Det avtales i prosjektet hvilket romnummer som skal benyttes. | Label | NONS_Reference.RefCompLocRoom | - | - | - | - | - | -
|  | Bygg- eller byggverksnummer |  | Property | Bygg- eller byggverksnummer i henhold til definert nedbrytningsstruktur. (Vil for de fleste modelleringsprogrammer i praksis være knyttet til en modellfil.) Hentes fra relasjon eller intern egenskap i modelleringsprogrammet og er det samme som eksporteres til IfcBuilding. Hvis modelleringsprogrammet støtter «Composition type» i IFC, tilsvarer dette normalt «ELEMENT». | Label | NONS_Reference.RefCompLocBFac | - | - | - | - | - | -
|  | Horisontal nedbrytning |  | Property | Horisontal nedbrytning. Typisk fløy, seksjon eller avsnitt i henhold til definert nedbrytningsstruktur. Hvis modelleringsprogrammet støtter «Composition type» i IFC, tilsvarer dette ofte «PARTIAL». | Label | NONS_Reference.RefCompLocHor | - | - | - | - | - | -
|  | Vertikal nedbryting |  | Property | Vertikal nedbryting. Typisk etasje i bygning. Hvis modelleringsprogrammet støtter «Composition type» i IFC, tilsvarer dette normalt «PARTIAL». Hentes fra relasjon eller intern egenskap i modelleringsprogrammet og er det samme som eksporteres til IfcBuildingStorey. | Label | NONS_Reference.RefCompLocVer | - | - | - | - | - | -
|  | Komponenten betjener |  | Property | Komponenten betjener. Lokasjon (rom) som komponenten betjener. I bygninger benyttes romnummer. Det avtales hvilke komponenter i prosjektet som fylles ut, og hvilket romnummer eller annet lokasjonsbegrep som benyttes. | Label | NONS_Reference.RefCompLocServe | - | - | - | - | - | -
|  | Spesiell funksjonell rolle |  | Property | Spesiell funksjonell rolle. Lokal rolle eller oppgave innenfor ett system eller én sammensatt komponent. Benyttes i standardiserte skjemaer og beskrivelser og i komponentene for å knytte disse til rollen på skjemaet. Bruk vil normalt være opp til de prosjekterende og driftsorganisasjonen og avtales i prosjekt. Benyttes for å kunne hente ut spesialisert informasjon, for eksempel fra følere i en spesiell posisjon. | Label | NONS_Reference.RefCompRole | - | - | - | - | - | -
|  | Standardsystem eller systemtype |  | Property | Standardsystem eller systemtype. Kobling til det standardsystemet som det aktuelle systemet er en forekomst av (kopiert eller avledet fra), og hvilket standard systemskjema det er dokumentert i. Bruk vil normalt være opp til de prosjekterende og driftsorganisasjonen og avtales i prosjekt. | Label | NONS_Reference.RefSysType | - | - | - | - | - | -
|  | Standardkomponent |  | Property | Standardkomponent. Kobling til den standardkomponenten (standardprodukt) i byggherrens driftssystem som den aktuelle komponenten er kopiert eller avledet fra. Kun aktuelt der byggeier ønsker standardisert bruk av komponenter (og produkter) på tvers av prosjekter. | Label | NONS_Reference.RefCompStd | - | - | - | - | - | -
| NONS_ReqTriggers |  |  | Group | Kommuniserer at objektet skal tilkobles et annet fag. |  |  | - | - | - | - | - | -
|  | Har VVS-tilkobling |  | Property | Kommuniserer at objektet skal tilkobles rør (TRUE/FALSE). | Boolean | NONS_ReqTriggers.HasPlumbingConnection | - | - | - | - | - | -
|  | Har mekanisk tilkobling |  | Property | Kommuniserer at objektet skal tilkobles luftbehandling, kjøling og/eller oppvarming (TRUE/FALSE). | Boolean | NONS_ReqTriggers.HasMechanicalConnection | - | - | - | - | - | -
|  | Har byggekontrolltilkobling |  | Property | Kommuniserer at objektet skal tilkobles automasjon (TRUE/FALSE). | Boolean | NONS_ReqTriggers.HasBuildingControlConnection | - | - | - | - | - | -
|  | Har datatilkobling |  | Property | Kommuniserer at objektet skal tilkobles data (TRUE/FALSE). | Boolean | NONS_ReqTriggers.HasDataConnection | - | - | - | - | - | -
|  | Har elektrisk tilkobling |  | Property | Kommuniserer at objektet skal tilkobles strøm (TRUE/FALSE). | Boolean | NONS_ReqTriggers.HasElectricalConnection | - | - | - | - | - | -
|  | Har termiske krav |  | Property | Kommuniserer at rommet/sonen har krav til termiske egenskaper for (TRUE/ FALSE). | Boolean | NONS_ReqTriggers.HasThermalRequirements | - | - | - | - | - | -
| NONS_ElectricalConnection |  |  | Group | Kommuniserer typen strømtilkobling (kobber, fiber, trådløs). |  |  | - | - | - | - | - | -
| NONS_MechanicalConnection |  |  | Group | Kommuniserer typen tilkobling. |  |  | - | - | - | - | - | -
|  | Kjølingstilkopling |  | Property | Kommuniserer typen tilkobling for kjøling. | Label | NONS_MechanicalConnection.HasCoolingConnection | - | - | - | - | - | -
|  | Oppvarmingstilkobling |  | Property | Kommuniserer typen tilkobling for oppvarming. | Label | NONS_MechanicalConnection.HasHeatingConnection | - | - | - | - | - | -
|  | Luftbehandlingstilkobling |  | Property | Kommuniserer typen tilkobling for luftbehandling. | Label | NONS_MechanicalConnection.HasAirHandlingConnection | - | - | - | - | - | -
| NONS_Thermal |  |  | Group | Kommuniserer krav til egenskaper for varmekonduktivitet og/eller lysfaktor. |  |  | - | - | - | - | - | -
|  | Krav til varmekonduktivit |  | Property | Varmekonduktivitet (U-verdi), oppgis i W/(m²K). | Label | NONS_Thermal.ThermalTransmittanceReq | - | - | - | - | - | -
|  | Lysfaktor (LT) |  | Property | Lysfaktor (LT). | Label | NONS_Thermal.VisibleLightTransmittanceReq | - | - | - | - | - | -
| NONS_Revision |  |  | Group | Egenskaper for revisjon |  |  | ✓ | ✓ | ✓ | ✓ | ✓ | ✓
|  | Revisjon Versjonsnummer |  | Property | Gjeldene versjon av elementet | Label | NONS_Process.VersionNumber | ✓ | ✓ | ✓ | ✓ | ✓ | ✓
|  | Beskrivelse av versjon |  | Property | Beskrivelse av endring på elementet i siste versjon. | Text | NONS_Process. VersionDescription | ✓ | ✓ | ✓ | ✓ | ✓ | ✓
|  | Versjonsdato |  | Property | Dato på gjeldende versjon | Time | NONS_Process.VersionDate | ✓ | ✓ | ✓ | ✓ | ✓ | ✓
| NOSSB_Revision |  |  | Group |  |  |  | ✓ | ✓ | ✓ | ✓ | ✓ | ✓
|  | Utført av |  | Property | Utført av | Label | NOSSB_Revision.DesignedBy | ✓ | ✓ | ✓ | ✓ | ✓ | ✓
|  | Kontrollert av |  | Property | Kontrollert av | Label | NOSSB_Revision.ControlledBy | ✓ | ✓ | ✓ | ✓ | ✓ | ✓
|  | Godkjent av |  | Property | Godkjent av | Label | NOSSB_Revision.ApprovedBy | ✓ | ✓ | ✓ | ✓ | ✓ | ✓
| NOSSB_Reference |  |  | Group |  |  |  | (✓) | (✓) | (✓) | - | (✓) | (✓)
|  | Prosesskode |  | Property | Prosesskode iht. Bane NORs eller Statens Vegvesens prosesskoder for arbeidsbeskrivelser og kostnader. | Label | NOSSB_Reference.RefClass | - | - | ✓ | - | ✓ | -
|  | Prosjektnedbrytning/områdekode |  | Property | Angir kode til styringsobjektet som objektet befinner seg i (PNS) | Label | NOSSB_Reference.RefPBS | ✓ | ✓ | ✓ | - | ✓ | ✓
|  | Objekt-ID |  | Property | Unik objekt-ID for objektet. Eksempel er Banedata-ID, NVDB kode eller tilsvarende. | Label | NOSSB_Reference.Objekt-ID | ✓ | ✓ | ✓ | - | ✓ | ✓
|  | Funksjonell Lokasjon |  | Property |  | Label | NOSSB_Reference.FunksjonellLokasjon | - | - | - | - | - | -
| NOSSB_ReqTriggers |  |  | Group | Communicates that the object must be co-designed by another discipline that adds some performance properties (e.g. acoustical or fire safety related) to the object |  |  | - | - | - | - | - | -
|  | Har akustiske krav |  | Property | Communicates the object has acoustical requirements. Activates checking of object according to NOSSB_Acoustic | Boolean | #.HasAcousticReq | - | - | - | - | - | -
|  | Har brannsikkerhetskrav |  | Property | Communicates the object has fire safety requirements. Activates checking of object according to NOSSB_Fire. Applies to elements. | Boolean | #.HasFireSafetyReq | - | - | - | - | - | -
|  | HasFireSafetySpaceReq |  | Property | Communicates the space object has fire safety requirements. Activates checking of object according to NOSSB_FireSpace. Applies to space objects. | Boolean | #.HasFireSafetySpaceReq | - | - | - | - | - | -
|  | HasFireSafetyZoneReq |  | Property | Communicates the space, spatial zone or zone object has fire safety requirements. Activates checking of object according to NOSSB_Firezone. Applies to space, spatial zone and zone objects. | Boolean | #.HasFireSafetyZoneReq | - | - | - | - | - | -
|  | Har miljøkrav |  | Property | Communicates the object has Environmental Documentation Requirements. Activates checking of object according to required RIM-properies. | Boolean | #.HasEnvironmentalReq | - | - | - | - | - | -
|  | Har sikkerhetskrav |  | Property | Security space/zone classification: A space/zone indicating that the space/zone has some kind of security requirements without further specifying them in the model (typically at an early project stage, when actual requirements are given in a separate report, as a preliminary notice for new use cases, to avoid disclosing actual requirements in the model, or to indicate a need for interdisciplinary coordination). | Boolean | #.HasSecurityReq | - | - | - | - | - | -
| Common Properties |  |  | Group |  |  |  | - | - | - | - | - | -
|  | IP_Code |  | Property | from IFC documentation: IP Code, the International Protection Marking, IEC 60529), classifies and rates the degree of protection provided against intrusion. | Label | [MAPPING ERROR] | - | - | - | - | - | -
|  | NominalDepth |  | Property | from IFC documentation: Nominal or quoted depth of the object measured from the inlet drain connection to the base of the unit. | Length (non-negative, >=0) | Pset_SanitaryTerminalTypeCommon.NominalDepth | - | - | - | - | - | -
|  | NominalLength |  | Property | from IFC documentation: The nominal overall length of the object. The size information is provided in addition to the shape representation and the geometric parameters used within. In case of inconsistency between the geometric parameters and the size properties, provided in the attached property set, the geometric parameters take precedence. | Length (non-negative, >=0) | Pset_SanitaryTerminalTypeCommon.NominalLength | - | - | - | - | - | -
|  | NominalPowerConsumption |  | Property | from IFC documentation: Nominal total power consumption. | Power | [MAPPING ERROR] | - | - | - | - | - | -
|  | NominalWidth |  | Property | from IFC documentation: The nominal overall width of the object. The size information is provided in addition to the shape representation and the geometric parameters used within. In cases of inconsistency between the geometric parameters and the size properties, provided in the attached property set, the geometric parameters take precedence. | Length (non-negative, >=0) | Pset_SanitaryTerminalTypeCommon.NominalWidth | - | - | - | - | - | -
|  | Status |  | Property | from IFC documentation: Status of the element, predominately used in renovation or retrofitting projects. The status can be assigned to as "New" - element designed as new addition, "Existing" - element exists and remains, "Demolish" - element existed but is to be demolished, "Temporary" - element will exists only temporary (like a temporary support structure). | Label | Pset_SanitaryTerminalTypeCommon.Status | - | - | - | - | - | -
| Pset_ElectricalDeviceCommon |  |  | Group | from IFC documentation: IK Code according to IEC 62262 (2002) is a numeric classification for the degree of protection provided by enclosures for electrical equipment against external mechanical impacts.NOTE In earlier labeling, the third numeral (1..) had been occasionally added to the closely related IP Code on ingress protection, to indicate the level of impact protection. |  | Pset_ElectricalDeviceCommon | - | - | - | - | - | -
|  | ConductorFunction |  | Property | from IFC documentation: Indicates function of the conductors to which the load is connected. Where L1, L2 and L3 represent the phase lines according to IEC 60446 notation (sometimes phase lines may be referenced by color [Red, Blue, Yellow] or by number [1, 2, 3] etc). Protective Earth is sometimes also known as CPC or common protective conductor. Note that for an electrical device, a set of line conductor functions may be applied. | Label | Pset_ElectricalDeviceCommon.ConductorFunction | - | - | - | - | - | -
|  |  | NEUTRAL | Value | from IFC documentation:
|  |  | NOTKNOWN | Value | from IFC documentation:
|  |  | OTHER | Value | from IFC documentation:
|  |  | PHASE_L1 | Value | from IFC documentation:
|  |  | PHASE_L2 | Value | from IFC documentation:
|  |  | PHASE_L3 | Value | from IFC documentation:
|  |  | PROTECTIVEEARTH | Value | from IFC documentation:
|  |  | PROTECTIVEEARTHNEUTRAL | Value | from IFC documentation:
|  |  | UNSET | Value | from IFC documentation:
|  | EarthingStyle |  | Property | from IFC documentation: Indicates the earthing style of the electric device. | Label | Pset_ElectricalDeviceCommon.EarthingStyle | - | - | - | - | - | -
|  | HasProtectiveEarth |  | Property | from IFC documentation: Indicates whether the object has a protective earth connection (=TRUE) or not (= FALSE). | Boolean | Pset_ElectricalDeviceCommon.HasProtectiveEarth | - | - | - | - | - | -
|  | HeatDissipation |  | Property | from IFC documentation: Indicates the heat dissipation of the electric device measured in power. | Power | Pset_ElectricalDeviceCommon.HeatDissipation | - | - | - | - | - | -
|  | IK_Code |  | Property | from IFC documentation: IK Code according to IEC 62262 (2002) is a numeric classification for the degree of protection provided by enclosures for electrical equipment against external mechanical impacts.NOTE In earlier labeling, the third numeral (1..) had been occasionally added to the closely related IP Code on ingress protection, to indicate the level of impact protection. | Label | Pset_ElectricalDeviceCommon.IK_Code | - | - | - | - | - | -
|  | InsulationStandardClass |  | Property | from IFC documentation: Insulation standard classes provides basic protection information against electric shock. Defines levels of insulation required in terms of constructional requirements (creepage and clearance distances) and electrical requirements (compliance with electric strength tests). Basic insulation is considered to be shorted under single fault conditions. The actual values required depend on the working voltage to which the insulation is subjected, as well as other factors. Also indicates whether the electrical device has a protective earth connection. | Label | Pset_ElectricalDeviceCommon.InsulationStandardClass | - | - | - | - | - | -
|  |  | CLASS0APPLIANCE | Value | from IFC documentation:
|  |  | CLASS0IAPPLIANCE | Value | from IFC documentation:
|  |  | CLASSIAPPLIANCE | Value | from IFC documentation:
|  |  | CLASSIIAPPLIANCE | Value | from IFC documentation:
|  |  | CLASSIIIAPPLIANCE | Value | from IFC documentation:
|  |  | NOTKNOWN | Value | from IFC documentation:
|  |  | OTHER | Value | from IFC documentation:
|  |  | UNSET | Value | from IFC documentation:
|  | NominalFrequencyRange |  | Property | from IFC documentation: The upper and lower limits of frequency for which the operation of the device is certified. | Label | Pset_ElectricalDeviceCommon.NominalFrequencyRange | - | - | - | - | - | -
|  | NumberOfPoles |  | Property | from IFC documentation: Number of poles that the object would affect. | Count | Pset_ElectricalDeviceCommon.NumberOfPoles | - | - | - | - | - | -
|  | NumberOfPowerSupplyPorts |  | Property | from IFC documentation: Indicates the number of power supply ports of the electric device. | Label | Pset_ElectricalDeviceCommon.NumberOfPowerSupplyPorts | - | - | - | - | - | -
|  | Power |  | Property | from IFC documentation: The actual power and operable range. | Label | Pset_ElectricalDeviceCommon.Power | - | - | - | - | - | -
|  | PowerFactor |  | Property | from IFC documentation: Power factor; usually as ratio. | Ratio (normalised, 0-1) | Pset_ElectricalDeviceCommon.PowerFactor | - | - | - | - | - | -
|  | RatedCurrent |  | Property | from IFC documentation: The current that a device is designed to handle. | Label | Pset_ElectricalDeviceCommon.RatedCurrent | - | - | - | - | - | -
|  | RatedVoltage |  | Property | from IFC documentation: The range of allowed voltage that a device is certified to handle. The upper bound of this value is the maximum. | Label | Pset_ElectricalDeviceCommon.RatedVoltage | - | - | - | - | - | -
| Pset_InstallationOccurrence |  |  | Group | from IFC documentation: Date on which the element is installed. |  | Pset_InstallationOccurrence | - | - | - | - | - | -
|  | AcceptanceDate |  | Property | from IFC documentation: Date on which the element is accepted by the manager or administrator. | Label | Pset_InstallationOccurrence.AcceptanceDate | - | - | - | - | - | -
|  | InstallationDate |  | Property | from IFC documentation: Date on which the element is installed. | Label | Pset_InstallationOccurrence.InstallationDate | - | - | - | - | - | -
|  | PutIntoOperationDate |  | Property | from IFC documentation: Date on which the element is put into operation. | Label | Pset_InstallationOccurrence.PutIntoOperationDate | - | - | - | - | - | -
| Pset_ManufacturerOccurrence |  |  | Group | from IFC documentation: The date that the manufactured item was purchased. |  | Pset_ManufacturerOccurrence | - | - | - | - | - | -
|  | AcquisitionDate |  | Property | from IFC documentation: The date that the manufactured item was purchased. | Label | Pset_ManufacturerOccurrence.AcquisitionDate | - | - | - | - | - | -
|  | AssemblyPlace |  | Property | from IFC documentation: Enumeration defining where the assembly is intended to take place, either in a factory, other offsite location or on the building site. | Label | Pset_ManufacturerOccurrence.AssemblyPlace | - | - | - | - | - | -
|  |  | FACTORY | Value | from IFC documentation:
|  |  | NOTKNOWN | Value | from IFC documentation:
|  |  | OFFSITE | Value | from IFC documentation:
|  |  | OTHER | Value | from IFC documentation:
|  |  | SITE | Value | from IFC documentation:
|  |  | UNSET | Value | from IFC documentation:
|  | BarCode |  | Property | from IFC documentation: The identity of the bar code given to an occurrence of the product. | Identifier | Pset_ManufacturerOccurrence.BarCode | - | - | - | - | - | -
|  | BatchReference |  | Property | from IFC documentation: The identity of the batch reference from which an occurrence of a product is taken. | Identifier | Pset_ManufacturerOccurrence.BatchReference | - | - | - | - | - | -
|  | ManufacturingDate |  | Property | from IFC documentation: Date on which the element was manufactured. | Label | Pset_ManufacturerOccurrence.ManufacturingDate | - | - | - | - | - | -
|  | SerialNumber |  | Property | from IFC documentation: The manufacturer's serial number assigned to an occurrence of a product. | Identifier | Pset_ManufacturerOccurrence.SerialNumber | - | - | - | - | - | -
| Pset_ManufacturerTypeInformation |  |  | Group | from IFC documentation: Enumeration defining where the assembly is intended to take place, either in a factory, other offsite location or on the building site. |  | Pset_ManufacturerTypeInformation | - | - | - | - | - | -
|  | ArticleNumber |  | Property | from IFC documentation: Article number or reference that is be applied to a configured product according to a standard scheme for article number definition as defined by the manufacturer. It is often used as the purchasing number. | Identifier | Pset_ManufacturerTypeInformation.ArticleNumber | - | - | - | - | - | -
|  | AssemblyPlace |  | Property | from IFC documentation: Enumeration defining where the assembly is intended to take place, either in a factory, other offsite location or on the building site. | Label | Pset_ManufacturerTypeInformation.AssemblyPlace | - | - | - | - | - | -
|  |  | FACTORY | Value | from IFC documentation:
|  |  | NOTKNOWN | Value | from IFC documentation:
|  |  | OFFSITE | Value | from IFC documentation:
|  |  | OTHER | Value | from IFC documentation:
|  |  | SITE | Value | from IFC documentation:
|  |  | UNSET | Value | from IFC documentation:
|  | GlobalTradeItemNumber |  | Property | from IFC documentation: The Global Trade Item Number (GTIN) is an identifier for trade items developed by GS1 (www.gs1.org). | Identifier | Pset_ManufacturerTypeInformation.GlobalTradeItemNumber | - | - | - | - | - | -
|  | Manufacturer |  | Property | from IFC documentation: The organization that manufactured and/or assembled the item. | Label | Pset_ManufacturerTypeInformation.Manufacturer | - | - | - | - | - | -
|  | ModelLabel |  | Property | from IFC documentation: The descriptive model name of the product model (or product line) as assigned by the manufacturer of the manufactured item. | Label | Pset_ManufacturerTypeInformation.ModelLabel | - | - | - | - | - | -
|  | ModelReference |  | Property | from IFC documentation: The model number or designator of the product model (or product line) as assigned by the manufacturer of the manufactured item. | Label | Pset_ManufacturerTypeInformation.ModelReference | - | - | - | - | - | -
|  | OperationalDocument |  | Property | from IFC documentation: Manufacturer's operational document | Label | Pset_ManufacturerTypeInformation.OperationalDocument | - | - | - | - | - | -
|  | PerformanceCertificate |  | Property | from IFC documentation: Manufacturer's performance certificate | Label | Pset_ManufacturerTypeInformation.PerformanceCertificate | - | - | - | - | - | -
|  | ProductionYear |  | Property | from IFC documentation: The year of production of the manufactured item. | Label | Pset_ManufacturerTypeInformation.ProductionYear | - | - | - | - | - | -
|  | SafetyDocument |  | Property | from IFC documentation: Manufacturer's safety document | Label | Pset_ManufacturerTypeInformation.SafetyDocument | - | - | - | - | - | -
| Pset_SanitaryTerminalTypeCommon |  |  | Group | from IFC documentation: Stratum colour |  | Pset_SanitaryTerminalTypeCommon | - | - | - | - | - | -
|  | Colour |  | Property | from IFC documentation: Stratum colour | Label | Pset_SanitaryTerminalTypeCommon.Colour | - | - | - | - | - | -
| Qto_SanitaryTerminalBaseQuantities |  |  | Group | from IFC documentation: Total Gross Weight of the object without any add-on parts and not taking into account possible processing features (cut-out's, etc.) or openings and recesses. |  | Qto_SanitaryTerminalBaseQuantities | - | - | - | - | - | -
|  | GrossWeight |  | Property | from IFC documentation: Total Gross Weight of the object without any add-on parts and not taking into account possible processing features (cut-out's, etc.) or openings and recesses. | Label | Qto_SanitaryTerminalBaseQuantities.GrossWeight | - | - | - | - | - | -
Piktogram |  |  |  | Object | En skilttype laget av en flat plate med noen skrevne eller symbolske bilder på. |  | IfcSign.PICTORAL | (✓) | (✓) | (✓) | (✓) | (✓) | (✓)
| Attributter |  |  | Group |  |  |  | - | - | - | - | - | -
|  | Navn |  | Property |  | Label | ifcRoot.Name | - | - | - | - | - | -
|  | Beskrivelse |  | Property |  | Text | ifcRoot.Description | - | - | - | - | - | -
|  | GUID |  | Property |  | Label | IfcRoot.GlobalID | - | - | - | - | - | -
| NONS_Process |  |  | Group | Egenskaper for prosessinformasjon. Egenskapene legges på objektforekomster i elementer. |  |  | (✓) | (✓) | (✓) | (✓) | (✓) | (✓)
|  | Postnummer |  | Property | Postnummer i beskrivelsen. | Label | NONS_Process.BoqID | - | - | ✓ | - | ✓ | -
|  | Kontraktsnummer produksjon |  | Property | Kontrakt-/entreprisenummer på utførsel/bygging. Kommuniserer hvem som er ansvarlig for utførelsen. Hvis det benyttes underentrepriser på flere nivåer i utførelsen, skal prosjektet avgjøre om nummeret skal angis laveste eller høyeste nivå eller på alle nivåene. | Label | NONS_Process.ConstructionContract | - | - | ✓ | ✓ | ✓ | ✓
|  | Kontrollsone |  | Property | Beskriver det enkelte objekts tilhørighet til kontrollsoner. Kontrollsoner er ikke et soneobjekt, men det området i modellen som man velger å kontrollere. Hvis et objekt tilhører flere kontrollsoner (for eksempel ett dekke som skal inngå i kontroll av objekter i kontrollsonene både over og under dekket), angis alle disse i samme streng atskilt med semikolon («;»). | Label | NONS_Process.ControlVolume | - | - | - | - | - | -
|  | Kontraktsnummer prosjektering |  | Property | Kontrakt-/entreprisenummer på prosjektering. Kommuniserer hvem som er ansvarlig for prosjekteringen. | Label | NONS_Process.DesignContract | ✓ | ✓ | ✓ | - | ✓ | -
|  | Utendørs |  | Property | For å kunne skille ut tekniske installasjoner som ligger utenfor bygget, brukes en egendefinert egenskap med en av de tillatte verdiene, som er True eller False. Dette gjelder for komponenter og deler av systemer som ligger utenfor bygget, og som inngår i systemet der systemkomponenten og/eller størsteparten av systemet ligger inne i bygget. | Boolean | NONS_Process.IsOutside | - | - | ✓ | ✓ | ✓ | ✓
|  | Anskaffet |  | Property | Kommuniserer at produktet som objektet representerer er innkjøpt. Selv om objektet ikke er ferdig prosjektert skal geometri og egenskaper være representative for det innkjøpte produktet. Denne kan brukes som alternativ til kode under ConstructedStatus som angir om produktet som objektet representerer er innkjøpt. | Boolean | NONS_Process.IsProcured | - | - | - | - | ✓ | ✓
|  | Milepel |  | Property | Prosjektfase eller mellomliggende milepel. Beskriver hvilket leveransekrav som prosesstatusen gjelder i forhold til. | Label | NONS_Process.Milestone | - | - | - | - | - | -
|  | MMI |  | Property | Kommuniserer objektets modenhetsgrad i beslutnings- og kvalitetssikringsprosessen, uavhengig av fase. Denne egenskapen brukes som alternativ til DesignedStatus, ConstructedStatus og OperationalStatus. | Label | NONS_Process.ProcessStatus | ✓ | ✓ | ✓ | ✓ | ✓ | ✓
|  | Fase bygget |  | Property | Fase bygget iht. definert avtalt faseplan | Label | NONS_Process.PhaseBuilt | - | - | - | - | - | -
|  | Fase revet |  | Property | Fase revet iht. definert avtalt faseplan | Label | NONS_Process.PhaseDemolished | - | - | - | - | - | -
|  | Geometri for eksisterende situasjon |  | Property | Beskriver hva grunnlagsmodellen er basert på . Eksempler kan være eldre planprosess, banedata/kabelkart, FKB/SOSI, ortofoto og scann med lav kvalitet og scann med høy kvalitet. | Label | NONS_Process.GeometryDerivedFrom | - | - | - | - | - | -
|  | Beskrivelse av geometri for eksisterende situasjon |  | Property | Beskrivende tekst. For eksempel hvem som har utført innmålinger, dato mm. | Label | NONS_Process.GeometrySource | - | - | - | - | - | -
| NONS_Reference |  |  | Group |  |  |  | - | - | - | - | - | -
|  | TFM-ID |  | Property | Sammensatt TFM-ID (kodestreng) i byggeierens foretrukne format. | Label | NONS_Reference.RefString | - | - | - | - | - | -
|  | Plasserings-ID |  | Property | Plasserings-ID (tekst). (Primær)systemets plassering. Kan være en sammensetning av en eller flere plasseringer, som tomt, bygning, avsnitt og etasje, ut fra hva som er hensiktsmessig i et driftsperspektiv. | Label | NONS_Reference.RefPriSysLoc | - | - | - | - | - | -
|  | Systemforekomst-ID |  | Property | Systemforekomst-ID (tekst). Primærsystemets samlede identifikasjon, systemforekomstens kode. Systemet som komponenten er medlem av, og som oppfyller den primære funksjonen. | Label | NONS_Reference.RefPriSysOcc | - | - | - | - | - | -
|  | Systemkomponent - systemidentifikasjon |  | Property | Systemkomponent – systemidentifikasjon (tekst). Identifikasjon av den komponenten som starter systemet. Aggregering av systemkode og nummer. Tilsvarer et objekt i modelleringsprogrammer. | Label | NONS_Reference.RefPriSysComp | - | - | - | - | - | -
|  | Systemkode |  | Property | Systemkode (tekst). Systemkode eller klasse, tre sifre som definert i veiledningen til NS 3457-7. I andre byggverk kan tabeller i de ulike delene av ISO 81346 benyttes. Brukes i definisjonen av systemobjekt (IfcSystem) og alle komponenter som er del av et system. | Label | NONS_Reference.RefPriSysClass | - | - | - | - | - | -
|  | Nummer |  | Property | Nummer (tekst eller nummer). Nummer som definerer systemet. I definisjonen av systemobjekt (IfcSystem) og alle komponenter som er del av et system. | Label | NONS_Reference.RefPriSysNo1 | - | - | - | - | - | -
|  | Undernummer |  | Property | Undernummer (tekst eller nummer). Undernummer benyttes for å skille mellom flere (under)systemer som går ut fra samme systemkomponent. Er del av samme system. | Label | NONS_Reference.RefPriSysNo2 | - | - | - | - | - | -
|  | Komponenttype-ID |  | Property | Komponenttype-ID (tekst). Komponenttypens typeidentifikasjon. Settes sammen av komponentkode, nummer innenfor gruppen og eventuelt undernummer. | Label | NONS_Reference.RefCompType | - | - | - | - | - | -
|  | Komponentkode |  | Property | Komponentkode (tekst). Kode bestående av tre bokstaver i henhold til NS 3457-8 eller IEC 81346-2:2019, tabell 3. Dette er samme egenskap som for komponentforekomst. Alle komponenter skal ha komponentkode. | Label | NONS_Reference.RefCompClass | - | - | - | - | - | -
|  | (Komponenttype)nummer |  | Property | (Komponenttype)nummer (tekst eller nummer). Komponentens typenummer innenfor klassen/gruppen. | Label | NONS_Reference.RefCompTypeNo1 | - | - | - | - | - | -
|  | (Komponenttype)undernummer |  | Property | Eventuelt (komponenttype)undernummer (tekst eller nummer). Dette er en variant av komponenttypen. | Label | NONS_Reference.RefCompTypeNo2 | - | - | - | - | - | -
|  | Komponentforekomst-ID |  | Property | Komponentforekomst-ID (tekst). Komponentforekomstens samlede ID. | Label | NONS_Reference.RefCompOcc | - | - | - | - | - | -
|  | Komponentforekomstnummer |  | Property | Komponentforekomstnummer (tekst eller nummer). Et løpenummer (kan eventuelt overstyres). | Label | NONS_Reference.RefCompOccNo | - | - | - | - | - | -
|  | Kode fra NS 3420 |  | Property | Kode fra NS 3420. Brukes etter behov av de prosjekterende, eventuelt etter avtale med prosjekteier. | Label | NONS_Reference.RefClassNS3420 | - | - | - | - | - | -
|  | Kode fra NS 3451 |  | Property | Kode fra NS 3451. Brukes etter behov av de prosjekterende, eventuelt etter avtale med prosjekteier. | Label | NONS_Reference.RefClassNS3451 | - | - | - | - | - | -
|  | Dørnummer |  | Property | Spesielt dørnummer i henhold til prosjektets eller byggeierens system. | Label | NONS_Reference.RefDoorNo | - | - | - | - | - | -
|  | Identifikator for komponenttype |  | Property | Entydig identifikasjon (generert nummer i modelleringsprogram eller database) for å synkronisere komponenttype mellom informasjonsmodell og type i databaser. Det skal avtales om synkronisering skal utføres, og om denne egenskapen eller GUID eller RefCompType skal benyttes. | Label | NONS_Reference.RefCompTypeDbSync | - | - | - | - | - | -
|  | Identifikator for komponentforekomst |  | Property | Entydig identifikasjon (generert nummer i modelleringsprogram eller database) for å synkronisere komponentforekomst mellom informasjonsmodell og databaser. Det skal avtales om synkronisering skal utføres, og om denne egenskapen eller GUID eller RefCompOcc skal benyttes. | Label | NONS_Reference.RefCompOccDbSync | - | - | - | - | - | -
|  | Eiers overordnede ID |  | Property | Eiers overordnede ID – (toppnodeidentifikator). Den identifikasjon som er nødvendig for å identifisere objektet entydig i eiers samlede dataregister når eier har flere komplekser. Koder bør være definert av eier i eiers samlede dataregister. Eier bør ta stilling til om dette skal vises innenfor en prosjektdatabase eller digital modell, eller om det bare skal vises i det samlede registeret. | Label | NONS_Reference.RefComplex | - | - | - | - | - | -
|  | Er systemkomponent |  | Property | Er systemkomponent. Identifikator som forteller at denne komponentforekomsten er en systemkomponent som definerer / starter et system. Dette er første del av en kode for systemforekomst av systemet som denne komponenten definerer / starter. | Boolean | NONS_Reference.RefSysCompOcc | - | - | - | - | - | -
|  | Funksjonelt system |  | Property | Funksjonelt system. Det funksjonelle systemets samlede identifikasjon. Byggeier bør definere hvilke slike funksjonelle systemer som skal etableres. Dette bør sees i nær sammenheng med driften av byggverket og hvordan programvarer i driftsfasen er bygget opp. | Label | NONS_Reference.RefFuncSys | - | - | - | - | - | -
|  | Sekundærsystem |  | Property | Sekundærsystem. Sekundære systemers entydige identifikasjon. En fore­komsts sekundærsystem kan være andre forekomsters primærsystem. Dvs. at identi­fikasjon har samme oppbygning og innhold som primær­system. Byggeier bør avklare krav til koding av sekundærsystemer. Dette bør sees i sammenheng med driften av byggverket og hvordan programvarer i driftsfasen er bygget opp. | Label | NONS_Reference.RefSecSysOcc | - | - | - | - | - | -
|  | Komponentens tekniske plassering |  | Property | Komponentens tekniske plassering. Entydig identifikasjon av komponent(forekomsten) eller system(forekomsten) som komponenten er plassert i, dvs. komponentforekomst-ID eller systemforekomst-ID. | Label | NONS_Reference.RefCompLocTech | - | - | - | - | - | -
|  | Komponentens romlige plassering |  | Property | Komponentens romlige plassering. Romnummer. Det avtales i prosjektet hvilket romnummer som skal benyttes. | Label | NONS_Reference.RefCompLocRoom | - | - | - | - | - | -
|  | Bygg- eller byggverksnummer |  | Property | Bygg- eller byggverksnummer i henhold til definert nedbrytningsstruktur. (Vil for de fleste modelleringsprogrammer i praksis være knyttet til en modellfil.) Hentes fra relasjon eller intern egenskap i modelleringsprogrammet og er det samme som eksporteres til IfcBuilding. Hvis modelleringsprogrammet støtter «Composition type» i IFC, tilsvarer dette normalt «ELEMENT». | Label | NONS_Reference.RefCompLocBFac | - | - | - | - | - | -
|  | Horisontal nedbrytning |  | Property | Horisontal nedbrytning. Typisk fløy, seksjon eller avsnitt i henhold til definert nedbrytningsstruktur. Hvis modelleringsprogrammet støtter «Composition type» i IFC, tilsvarer dette ofte «PARTIAL». | Label | NONS_Reference.RefCompLocHor | - | - | - | - | - | -
|  | Vertikal nedbryting |  | Property | Vertikal nedbryting. Typisk etasje i bygning. Hvis modelleringsprogrammet støtter «Composition type» i IFC, tilsvarer dette normalt «PARTIAL». Hentes fra relasjon eller intern egenskap i modelleringsprogrammet og er det samme som eksporteres til IfcBuildingStorey. | Label | NONS_Reference.RefCompLocVer | - | - | - | - | - | -
|  | Komponenten betjener |  | Property | Komponenten betjener. Lokasjon (rom) som komponenten betjener. I bygninger benyttes romnummer. Det avtales hvilke komponenter i prosjektet som fylles ut, og hvilket romnummer eller annet lokasjonsbegrep som benyttes. | Label | NONS_Reference.RefCompLocServe | - | - | - | - | - | -
|  | Spesiell funksjonell rolle |  | Property | Spesiell funksjonell rolle. Lokal rolle eller oppgave innenfor ett system eller én sammensatt komponent. Benyttes i standardiserte skjemaer og beskrivelser og i komponentene for å knytte disse til rollen på skjemaet. Bruk vil normalt være opp til de prosjekterende og driftsorganisasjonen og avtales i prosjekt. Benyttes for å kunne hente ut spesialisert informasjon, for eksempel fra følere i en spesiell posisjon. | Label | NONS_Reference.RefCompRole | - | - | - | - | - | -
|  | Standardsystem eller systemtype |  | Property | Standardsystem eller systemtype. Kobling til det standardsystemet som det aktuelle systemet er en forekomst av (kopiert eller avledet fra), og hvilket standard systemskjema det er dokumentert i. Bruk vil normalt være opp til de prosjekterende og driftsorganisasjonen og avtales i prosjekt. | Label | NONS_Reference.RefSysType | - | - | - | - | - | -
|  | Standardkomponent |  | Property | Standardkomponent. Kobling til den standardkomponenten (standardprodukt) i byggherrens driftssystem som den aktuelle komponenten er kopiert eller avledet fra. Kun aktuelt der byggeier ønsker standardisert bruk av komponenter (og produkter) på tvers av prosjekter. | Label | NONS_Reference.RefCompStd | - | - | - | - | - | -
| NONS_Revision |  |  | Group | Egenskaper for revisjon |  |  | ✓ | ✓ | ✓ | ✓ | ✓ | ✓
|  | Revisjon Versjonsnummer |  | Property | Gjeldene versjon av elementet | Label | NONS_Process.VersionNumber | ✓ | ✓ | ✓ | ✓ | ✓ | ✓
|  | Beskrivelse av versjon |  | Property | Beskrivelse av endring på elementet i siste versjon. | Text | NONS_Process. VersionDescription | ✓ | ✓ | ✓ | ✓ | ✓ | ✓
|  | Versjonsdato |  | Property | Dato på gjeldende versjon | Time | NONS_Process.VersionDate | ✓ | ✓ | ✓ | ✓ | ✓ | ✓
| NOSSB_Revision |  |  | Group |  |  |  | ✓ | ✓ | ✓ | ✓ | ✓ | ✓
|  | Utført av |  | Property | Utført av | Label | NOSSB_Revision.DesignedBy | ✓ | ✓ | ✓ | ✓ | ✓ | ✓
|  | Kontrollert av |  | Property | Kontrollert av | Label | NOSSB_Revision.ControlledBy | ✓ | ✓ | ✓ | ✓ | ✓ | ✓
|  | Godkjent av |  | Property | Godkjent av | Label | NOSSB_Revision.ApprovedBy | ✓ | ✓ | ✓ | ✓ | ✓ | ✓
| NOSSB_Reference |  |  | Group |  |  |  | (✓) | (✓) | (✓) | - | (✓) | (✓)
|  | Prosesskode |  | Property | Prosesskode iht. Bane NORs eller Statens Vegvesens prosesskoder for arbeidsbeskrivelser og kostnader. | Label | NOSSB_Reference.RefClass | - | - | ✓ | - | ✓ | -
|  | Prosjektnedbrytning/områdekode |  | Property | Angir kode til styringsobjektet som objektet befinner seg i (PNS) | Label | NOSSB_Reference.RefPBS | ✓ | ✓ | ✓ | - | ✓ | ✓
|  | Objekt-ID |  | Property | Unik objekt-ID for objektet. Eksempel er Banedata-ID, NVDB kode eller tilsvarende. | Label | NOSSB_Reference.Objekt-ID | ✓ | ✓ | ✓ | - | ✓ | ✓
|  | Funksjonell Lokasjon |  | Property |  | Label | NOSSB_Reference.FunksjonellLokasjon | - | - | - | - | - | -
| Common Properties |  |  | Group |  |  |  | - | - | - | - | - | -
|  | IsExternal |  | Property | from IFC documentation: Indication whether the element is designed for use in the exterior (TRUE) or not (FALSE). If (TRUE) it is an external element and faces the outside of the building. | Boolean | Pset_SignCommon.IsExternal | - | - | - | - | - | -
|  | Status |  | Property | from IFC documentation: Status of the element, predominately used in renovation or retrofitting projects. The status can be assigned to as "New" - element designed as new addition, "Existing" - element exists and remains, "Demolish" - element existed but is to be demolished, "Temporary" - element will exists only temporary (like a temporary support structure). | Label | [MAPPING ERROR] | - | - | - | - | - | -
| Pset_ElementComponentCommon |  |  | Group | from IFC documentation: Determines how the accessory will be delivered to the site. |  | Pset_ElementComponentCommon | - | - | - | - | - | -
|  | CorrosionTreatment |  | Property | from IFC documentation: Determines corrosion treatment for metal components. This property is provided if the requirement needs to be expressed (a) independently of a material specification and (b) as a mere requirements statement rather than a workshop design/ processing feature. | Label | Pset_ElementComponentCommon.CorrosionTreatment | - | - | - | - | - | -
|  |  | EPOXYCOATED | Value | from IFC documentation:
|  |  | GALVANISED | Value | from IFC documentation:
|  |  | NONE | Value | from IFC documentation:
|  |  | NOTDEFINED | Value | from IFC documentation:
|  |  | PAINTED | Value | from IFC documentation:
|  |  | STAINLESS | Value | from IFC documentation:
|  | DeliveryType |  | Property | from IFC documentation: Determines how the accessory will be delivered to the site. | Label | Pset_ElementComponentCommon.DeliveryType | - | - | - | - | - | -
|  |  | ATTACHED_FOR_DELIVERY | Value | from IFC documentation:
|  |  | CAST_IN_PLACE | Value | from IFC documentation:
|  |  | LOOSE | Value | from IFC documentation:
|  |  | NOTDEFINED | Value | from IFC documentation:
|  |  | PRECAST | Value | from IFC documentation:
|  |  | WELDED_TO_STRUCTURE | Value | from IFC documentation:
| Pset_InstallationOccurrence |  |  | Group | from IFC documentation: Date on which the element is installed. |  | Pset_InstallationOccurrence | - | - | - | - | - | -
|  | AcceptanceDate |  | Property | from IFC documentation: Date on which the element is accepted by the manager or administrator. | Label | Pset_InstallationOccurrence.AcceptanceDate | - | - | - | - | - | -
|  | InstallationDate |  | Property | from IFC documentation: Date on which the element is installed. | Label | Pset_InstallationOccurrence.InstallationDate | - | - | - | - | - | -
|  | PutIntoOperationDate |  | Property | from IFC documentation: Date on which the element is put into operation. | Label | Pset_InstallationOccurrence.PutIntoOperationDate | - | - | - | - | - | -
| Pset_ManufacturerOccurrence |  |  | Group | from IFC documentation: The date that the manufactured item was purchased. |  | Pset_ManufacturerOccurrence | - | - | - | - | - | -
|  | AcquisitionDate |  | Property | from IFC documentation: The date that the manufactured item was purchased. | Label | Pset_ManufacturerOccurrence.AcquisitionDate | - | - | - | - | - | -
|  | AssemblyPlace |  | Property | from IFC documentation: Enumeration defining where the assembly is intended to take place, either in a factory, other offsite location or on the building site. | Label | Pset_ManufacturerOccurrence.AssemblyPlace | - | - | - | - | - | -
|  |  | FACTORY | Value | from IFC documentation:
|  |  | NOTKNOWN | Value | from IFC documentation:
|  |  | OFFSITE | Value | from IFC documentation:
|  |  | OTHER | Value | from IFC documentation:
|  |  | SITE | Value | from IFC documentation:
|  |  | UNSET | Value | from IFC documentation:
|  | BarCode |  | Property | from IFC documentation: The identity of the bar code given to an occurrence of the product. | Identifier | Pset_ManufacturerOccurrence.BarCode | - | - | - | - | - | -
|  | BatchReference |  | Property | from IFC documentation: The identity of the batch reference from which an occurrence of a product is taken. | Identifier | Pset_ManufacturerOccurrence.BatchReference | - | - | - | - | - | -
|  | ManufacturingDate |  | Property | from IFC documentation: Date on which the element was manufactured. | Label | Pset_ManufacturerOccurrence.ManufacturingDate | - | - | - | - | - | -
|  | SerialNumber |  | Property | from IFC documentation: The manufacturer's serial number assigned to an occurrence of a product. | Identifier | Pset_ManufacturerOccurrence.SerialNumber | - | - | - | - | - | -
| Pset_ManufacturerTypeInformation |  |  | Group | from IFC documentation: Enumeration defining where the assembly is intended to take place, either in a factory, other offsite location or on the building site. |  | Pset_ManufacturerTypeInformation | - | - | - | - | - | -
|  | ArticleNumber |  | Property | from IFC documentation: Article number or reference that is be applied to a configured product according to a standard scheme for article number definition as defined by the manufacturer. It is often used as the purchasing number. | Identifier | Pset_ManufacturerTypeInformation.ArticleNumber | - | - | - | - | - | -
|  | AssemblyPlace |  | Property | from IFC documentation: Enumeration defining where the assembly is intended to take place, either in a factory, other offsite location or on the building site. | Label | Pset_ManufacturerTypeInformation.AssemblyPlace | - | - | - | - | - | -
|  |  | FACTORY | Value | from IFC documentation:
|  |  | NOTKNOWN | Value | from IFC documentation:
|  |  | OFFSITE | Value | from IFC documentation:
|  |  | OTHER | Value | from IFC documentation:
|  |  | SITE | Value | from IFC documentation:
|  |  | UNSET | Value | from IFC documentation:
|  | GlobalTradeItemNumber |  | Property | from IFC documentation: The Global Trade Item Number (GTIN) is an identifier for trade items developed by GS1 (www.gs1.org). | Identifier | Pset_ManufacturerTypeInformation.GlobalTradeItemNumber | - | - | - | - | - | -
|  | Manufacturer |  | Property | from IFC documentation: The organization that manufactured and/or assembled the item. | Label | Pset_ManufacturerTypeInformation.Manufacturer | - | - | - | - | - | -
|  | ModelLabel |  | Property | from IFC documentation: The descriptive model name of the product model (or product line) as assigned by the manufacturer of the manufactured item. | Label | Pset_ManufacturerTypeInformation.ModelLabel | - | - | - | - | - | -
|  | ModelReference |  | Property | from IFC documentation: The model number or designator of the product model (or product line) as assigned by the manufacturer of the manufactured item. | Label | Pset_ManufacturerTypeInformation.ModelReference | - | - | - | - | - | -
|  | OperationalDocument |  | Property | from IFC documentation: Manufacturer's operational document | Label | Pset_ManufacturerTypeInformation.OperationalDocument | - | - | - | - | - | -
|  | PerformanceCertificate |  | Property | from IFC documentation: Manufacturer's performance certificate | Label | Pset_ManufacturerTypeInformation.PerformanceCertificate | - | - | - | - | - | -
|  | ProductionYear |  | Property | from IFC documentation: The year of production of the manufactured item. | Label | Pset_ManufacturerTypeInformation.ProductionYear | - | - | - | - | - | -
|  | SafetyDocument |  | Property | from IFC documentation: Manufacturer's safety document | Label | Pset_ManufacturerTypeInformation.SafetyDocument | - | - | - | - | - | -
| Pset_SignCommon |  |  | Group | from IFC documentation: Designation of the category into which the actors in the population belong. |  | Pset_SignCommon | - | - | - | - | - | -
|  | Category |  | Property | from IFC documentation: Designation of the category into which the actors in the population belong. | Label | Pset_SignCommon.Category | - | - | - | - | - | -
|  | TactileMarking |  | Property | from IFC documentation: The kind of Tactile Marking of the element. | Boolean | Pset_SignCommon.TactileMarking | - | - | - | - | - | -
| Qto_PictorialSignQuantities |  |  | Group | from IFC documentation: Calculated area for the object. |  | [MAPPING ERROR] | - | - | - | - | - | -
|  | Area |  | Property | from IFC documentation: Calculated area for the object. | Label | Qto_PictorialSignQuantities.Area | - | - | - | - | - | -
|  | SignArea |  | Property | from IFC documentation: Sign Area | Label | Qto_PictorialSignQuantities.SignArea | - | - | - | - | - | -
| Qto_SignBaseQuantities |  |  | Group | from IFC documentation: Characteristic height. |  | Qto_SignBaseQuantities | - | - | - | - | - | -
|  | Height |  | Property | from IFC documentation: Characteristic height. | Label | Qto_SignBaseQuantities.Height | - | - | - | - | - | -
|  | Thickness |  | Property | from IFC documentation: The geometric thickness of the object. | Label | Qto_SignBaseQuantities.Thickness | - | - | - | - | - | -
|  | Weight |  | Property | from IFC documentation: Total weight of object | Label | Qto_SignBaseQuantities.Weight | - | - | - | - | - | -
|  | Width |  | Property | from IFC documentation: The width of the object. Only given, if the object has constant thickness (prismatic). | Label | Qto_SignBaseQuantities.Width | - | - | - | - | - | -
Skorstein |  |  |  | Object | Skorstein/pipe/skorsteinspipe er en kanal av murverk til å bortskaffe forbrenningsprodukter (røyk) fra ildsteder og tilføre luft til å vedlikeholde forbrenningen. |  | IfcChimney | (✓) | (✓) | (✓) | (✓) | (✓) | (✓)
| Attributter |  |  | Group |  |  |  | - | - | - | - | - | -
|  | Navn |  | Property |  | Label | ifcRoot.Name | - | - | - | - | - | -
|  | Beskrivelse |  | Property |  | Text | ifcRoot.Description | - | - | - | - | - | -
|  | Forhåndsdefinert type |  | Property |  |  | [MAPPING ERROR] | - | - | - | - | - | -
|  | GUID |  | Property |  | Label | IfcRoot.GlobalID | - | - | - | - | - | -
| NONS_Process |  |  | Group | Egenskaper for prosessinformasjon. Egenskapene legges på objektforekomster i elementer. |  |  | (✓) | (✓) | (✓) | (✓) | (✓) | (✓)
|  | Postnummer |  | Property | Postnummer i beskrivelsen. | Label | NONS_Process.BoqID | - | - | ✓ | - | ✓ | -
|  | Kontraktsnummer produksjon |  | Property | Kontrakt-/entreprisenummer på utførsel/bygging. Kommuniserer hvem som er ansvarlig for utførelsen. Hvis det benyttes underentrepriser på flere nivåer i utførelsen, skal prosjektet avgjøre om nummeret skal angis laveste eller høyeste nivå eller på alle nivåene. | Label | NONS_Process.ConstructionContract | - | - | ✓ | ✓ | ✓ | ✓
|  | Kontrollsone |  | Property | Beskriver det enkelte objekts tilhørighet til kontrollsoner. Kontrollsoner er ikke et soneobjekt, men det området i modellen som man velger å kontrollere. Hvis et objekt tilhører flere kontrollsoner (for eksempel ett dekke som skal inngå i kontroll av objekter i kontrollsonene både over og under dekket), angis alle disse i samme streng atskilt med semikolon («;»). | Label | NONS_Process.ControlVolume | - | - | - | - | - | -
|  | Kontraktsnummer prosjektering |  | Property | Kontrakt-/entreprisenummer på prosjektering. Kommuniserer hvem som er ansvarlig for prosjekteringen. | Label | NONS_Process.DesignContract | ✓ | ✓ | ✓ | - | ✓ | -
|  | Utendørs |  | Property | For å kunne skille ut tekniske installasjoner som ligger utenfor bygget, brukes en egendefinert egenskap med en av de tillatte verdiene, som er True eller False. Dette gjelder for komponenter og deler av systemer som ligger utenfor bygget, og som inngår i systemet der systemkomponenten og/eller størsteparten av systemet ligger inne i bygget. | Boolean | NONS_Process.IsOutside | - | - | ✓ | ✓ | ✓ | ✓
|  | Anskaffet |  | Property | Kommuniserer at produktet som objektet representerer er innkjøpt. Selv om objektet ikke er ferdig prosjektert skal geometri og egenskaper være representative for det innkjøpte produktet. Denne kan brukes som alternativ til kode under ConstructedStatus som angir om produktet som objektet representerer er innkjøpt. | Boolean | NONS_Process.IsProcured | - | - | - | - | ✓ | ✓
|  | Milepel |  | Property | Prosjektfase eller mellomliggende milepel. Beskriver hvilket leveransekrav som prosesstatusen gjelder i forhold til. | Label | NONS_Process.Milestone | - | - | - | - | - | -
|  | MMI |  | Property | Kommuniserer objektets modenhetsgrad i beslutnings- og kvalitetssikringsprosessen, uavhengig av fase. Denne egenskapen brukes som alternativ til DesignedStatus, ConstructedStatus og OperationalStatus. | Label | NONS_Process.ProcessStatus | ✓ | ✓ | ✓ | ✓ | ✓ | ✓
|  | Fase bygget |  | Property | Fase bygget iht. definert avtalt faseplan | Label | NONS_Process.PhaseBuilt | - | - | - | - | - | -
|  | Fase revet |  | Property | Fase revet iht. definert avtalt faseplan | Label | NONS_Process.PhaseDemolished | - | - | - | - | - | -
|  | Geometri for eksisterende situasjon |  | Property | Beskriver hva grunnlagsmodellen er basert på . Eksempler kan være eldre planprosess, banedata/kabelkart, FKB/SOSI, ortofoto og scann med lav kvalitet og scann med høy kvalitet. | Label | NONS_Process.GeometryDerivedFrom | - | - | - | - | - | -
|  | Beskrivelse av geometri for eksisterende situasjon |  | Property | Beskrivende tekst. For eksempel hvem som har utført innmålinger, dato mm. | Label | NONS_Process.GeometrySource | - | - | - | - | - | -
| NONS_Reference |  |  | Group |  |  |  | - | - | - | - | - | -
|  | TFM-ID |  | Property | Sammensatt TFM-ID (kodestreng) i byggeierens foretrukne format. | Label | NONS_Reference.RefString | - | - | - | - | - | -
|  | Plasserings-ID |  | Property | Plasserings-ID (tekst). (Primær)systemets plassering. Kan være en sammensetning av en eller flere plasseringer, som tomt, bygning, avsnitt og etasje, ut fra hva som er hensiktsmessig i et driftsperspektiv. | Label | NONS_Reference.RefPriSysLoc | - | - | - | - | - | -
|  | Systemforekomst-ID |  | Property | Systemforekomst-ID (tekst). Primærsystemets samlede identifikasjon, systemforekomstens kode. Systemet som komponenten er medlem av, og som oppfyller den primære funksjonen. | Label | NONS_Reference.RefPriSysOcc | - | - | - | - | - | -
|  | Systemkomponent - systemidentifikasjon |  | Property | Systemkomponent – systemidentifikasjon (tekst). Identifikasjon av den komponenten som starter systemet. Aggregering av systemkode og nummer. Tilsvarer et objekt i modelleringsprogrammer. | Label | NONS_Reference.RefPriSysComp | - | - | - | - | - | -
|  | Systemkode |  | Property | Systemkode (tekst). Systemkode eller klasse, tre sifre som definert i veiledningen til NS 3457-7. I andre byggverk kan tabeller i de ulike delene av ISO 81346 benyttes. Brukes i definisjonen av systemobjekt (IfcSystem) og alle komponenter som er del av et system. | Label | NONS_Reference.RefPriSysClass | - | - | - | - | - | -
|  | Nummer |  | Property | Nummer (tekst eller nummer). Nummer som definerer systemet. I definisjonen av systemobjekt (IfcSystem) og alle komponenter som er del av et system. | Label | NONS_Reference.RefPriSysNo1 | - | - | - | - | - | -
|  | Undernummer |  | Property | Undernummer (tekst eller nummer). Undernummer benyttes for å skille mellom flere (under)systemer som går ut fra samme systemkomponent. Er del av samme system. | Label | NONS_Reference.RefPriSysNo2 | - | - | - | - | - | -
|  | Komponenttype-ID |  | Property | Komponenttype-ID (tekst). Komponenttypens typeidentifikasjon. Settes sammen av komponentkode, nummer innenfor gruppen og eventuelt undernummer. | Label | NONS_Reference.RefCompType | - | - | - | - | - | -
|  | Komponentkode |  | Property | Komponentkode (tekst). Kode bestående av tre bokstaver i henhold til NS 3457-8 eller IEC 81346-2:2019, tabell 3. Dette er samme egenskap som for komponentforekomst. Alle komponenter skal ha komponentkode. | Label | NONS_Reference.RefCompClass | - | - | - | - | - | -
|  | (Komponenttype)nummer |  | Property | (Komponenttype)nummer (tekst eller nummer). Komponentens typenummer innenfor klassen/gruppen. | Label | NONS_Reference.RefCompTypeNo1 | - | - | - | - | - | -
|  | (Komponenttype)undernummer |  | Property | Eventuelt (komponenttype)undernummer (tekst eller nummer). Dette er en variant av komponenttypen. | Label | NONS_Reference.RefCompTypeNo2 | - | - | - | - | - | -
|  | Komponentforekomst-ID |  | Property | Komponentforekomst-ID (tekst). Komponentforekomstens samlede ID. | Label | NONS_Reference.RefCompOcc | - | - | - | - | - | -
|  | Komponentforekomstnummer |  | Property | Komponentforekomstnummer (tekst eller nummer). Et løpenummer (kan eventuelt overstyres). | Label | NONS_Reference.RefCompOccNo | - | - | - | - | - | -
|  | Kode fra NS 3420 |  | Property | Kode fra NS 3420. Brukes etter behov av de prosjekterende, eventuelt etter avtale med prosjekteier. | Label | NONS_Reference.RefClassNS3420 | - | - | - | - | - | -
|  | Kode fra NS 3451 |  | Property | Kode fra NS 3451. Brukes etter behov av de prosjekterende, eventuelt etter avtale med prosjekteier. | Label | NONS_Reference.RefClassNS3451 | - | - | - | - | - | -
|  | Dørnummer |  | Property | Spesielt dørnummer i henhold til prosjektets eller byggeierens system. | Label | NONS_Reference.RefDoorNo | - | - | - | - | - | -
|  | Identifikator for komponenttype |  | Property | Entydig identifikasjon (generert nummer i modelleringsprogram eller database) for å synkronisere komponenttype mellom informasjonsmodell og type i databaser. Det skal avtales om synkronisering skal utføres, og om denne egenskapen eller GUID eller RefCompType skal benyttes. | Label | NONS_Reference.RefCompTypeDbSync | - | - | - | - | - | -
|  | Identifikator for komponentforekomst |  | Property | Entydig identifikasjon (generert nummer i modelleringsprogram eller database) for å synkronisere komponentforekomst mellom informasjonsmodell og databaser. Det skal avtales om synkronisering skal utføres, og om denne egenskapen eller GUID eller RefCompOcc skal benyttes. | Label | NONS_Reference.RefCompOccDbSync | - | - | - | - | - | -
|  | Eiers overordnede ID |  | Property | Eiers overordnede ID – (toppnodeidentifikator). Den identifikasjon som er nødvendig for å identifisere objektet entydig i eiers samlede dataregister når eier har flere komplekser. Koder bør være definert av eier i eiers samlede dataregister. Eier bør ta stilling til om dette skal vises innenfor en prosjektdatabase eller digital modell, eller om det bare skal vises i det samlede registeret. | Label | NONS_Reference.RefComplex | - | - | - | - | - | -
|  | Er systemkomponent |  | Property | Er systemkomponent. Identifikator som forteller at denne komponentforekomsten er en systemkomponent som definerer / starter et system. Dette er første del av en kode for systemforekomst av systemet som denne komponenten definerer / starter. | Boolean | NONS_Reference.RefSysCompOcc | - | - | - | - | - | -
|  | Funksjonelt system |  | Property | Funksjonelt system. Det funksjonelle systemets samlede identifikasjon. Byggeier bør definere hvilke slike funksjonelle systemer som skal etableres. Dette bør sees i nær sammenheng med driften av byggverket og hvordan programvarer i driftsfasen er bygget opp. | Label | NONS_Reference.RefFuncSys | - | - | - | - | - | -
|  | Sekundærsystem |  | Property | Sekundærsystem. Sekundære systemers entydige identifikasjon. En fore­komsts sekundærsystem kan være andre forekomsters primærsystem. Dvs. at identi­fikasjon har samme oppbygning og innhold som primær­system. Byggeier bør avklare krav til koding av sekundærsystemer. Dette bør sees i sammenheng med driften av byggverket og hvordan programvarer i driftsfasen er bygget opp. | Label | NONS_Reference.RefSecSysOcc | - | - | - | - | - | -
|  | Komponentens tekniske plassering |  | Property | Komponentens tekniske plassering. Entydig identifikasjon av komponent(forekomsten) eller system(forekomsten) som komponenten er plassert i, dvs. komponentforekomst-ID eller systemforekomst-ID. | Label | NONS_Reference.RefCompLocTech | - | - | - | - | - | -
|  | Komponentens romlige plassering |  | Property | Komponentens romlige plassering. Romnummer. Det avtales i prosjektet hvilket romnummer som skal benyttes. | Label | NONS_Reference.RefCompLocRoom | - | - | - | - | - | -
|  | Bygg- eller byggverksnummer |  | Property | Bygg- eller byggverksnummer i henhold til definert nedbrytningsstruktur. (Vil for de fleste modelleringsprogrammer i praksis være knyttet til en modellfil.) Hentes fra relasjon eller intern egenskap i modelleringsprogrammet og er det samme som eksporteres til IfcBuilding. Hvis modelleringsprogrammet støtter «Composition type» i IFC, tilsvarer dette normalt «ELEMENT». | Label | NONS_Reference.RefCompLocBFac | - | - | - | - | - | -
|  | Horisontal nedbrytning |  | Property | Horisontal nedbrytning. Typisk fløy, seksjon eller avsnitt i henhold til definert nedbrytningsstruktur. Hvis modelleringsprogrammet støtter «Composition type» i IFC, tilsvarer dette ofte «PARTIAL». | Label | NONS_Reference.RefCompLocHor | - | - | - | - | - | -
|  | Vertikal nedbryting |  | Property | Vertikal nedbryting. Typisk etasje i bygning. Hvis modelleringsprogrammet støtter «Composition type» i IFC, tilsvarer dette normalt «PARTIAL». Hentes fra relasjon eller intern egenskap i modelleringsprogrammet og er det samme som eksporteres til IfcBuildingStorey. | Label | NONS_Reference.RefCompLocVer | - | - | - | - | - | -
|  | Komponenten betjener |  | Property | Komponenten betjener. Lokasjon (rom) som komponenten betjener. I bygninger benyttes romnummer. Det avtales hvilke komponenter i prosjektet som fylles ut, og hvilket romnummer eller annet lokasjonsbegrep som benyttes. | Label | NONS_Reference.RefCompLocServe | - | - | - | - | - | -
|  | Spesiell funksjonell rolle |  | Property | Spesiell funksjonell rolle. Lokal rolle eller oppgave innenfor ett system eller én sammensatt komponent. Benyttes i standardiserte skjemaer og beskrivelser og i komponentene for å knytte disse til rollen på skjemaet. Bruk vil normalt være opp til de prosjekterende og driftsorganisasjonen og avtales i prosjekt. Benyttes for å kunne hente ut spesialisert informasjon, for eksempel fra følere i en spesiell posisjon. | Label | NONS_Reference.RefCompRole | - | - | - | - | - | -
|  | Standardsystem eller systemtype |  | Property | Standardsystem eller systemtype. Kobling til det standardsystemet som det aktuelle systemet er en forekomst av (kopiert eller avledet fra), og hvilket standard systemskjema det er dokumentert i. Bruk vil normalt være opp til de prosjekterende og driftsorganisasjonen og avtales i prosjekt. | Label | NONS_Reference.RefSysType | - | - | - | - | - | -
|  | Standardkomponent |  | Property | Standardkomponent. Kobling til den standardkomponenten (standardprodukt) i byggherrens driftssystem som den aktuelle komponenten er kopiert eller avledet fra. Kun aktuelt der byggeier ønsker standardisert bruk av komponenter (og produkter) på tvers av prosjekter. | Label | NONS_Reference.RefCompStd | - | - | - | - | - | -
| NONS_ReqTriggers |  |  | Group | Kommuniserer at objektet skal tilkobles et annet fag. |  |  | - | - | - | - | - | -
|  | Har VVS-tilkobling |  | Property | Kommuniserer at objektet skal tilkobles rør (TRUE/FALSE). | Boolean | NONS_ReqTriggers.HasPlumbingConnection | - | - | - | - | - | -
|  | Har mekanisk tilkobling |  | Property | Kommuniserer at objektet skal tilkobles luftbehandling, kjøling og/eller oppvarming (TRUE/FALSE). | Boolean | NONS_ReqTriggers.HasMechanicalConnection | - | - | - | - | - | -
|  | Har byggekontrolltilkobling |  | Property | Kommuniserer at objektet skal tilkobles automasjon (TRUE/FALSE). | Boolean | NONS_ReqTriggers.HasBuildingControlConnection | - | - | - | - | - | -
|  | Har datatilkobling |  | Property | Kommuniserer at objektet skal tilkobles data (TRUE/FALSE). | Boolean | NONS_ReqTriggers.HasDataConnection | - | - | - | - | - | -
|  | Har elektrisk tilkobling |  | Property | Kommuniserer at objektet skal tilkobles strøm (TRUE/FALSE). | Boolean | NONS_ReqTriggers.HasElectricalConnection | - | - | - | - | - | -
|  | Har termiske krav |  | Property | Kommuniserer at rommet/sonen har krav til termiske egenskaper for (TRUE/ FALSE). | Boolean | NONS_ReqTriggers.HasThermalRequirements | - | - | - | - | - | -
| NONS_Thermal |  |  | Group | Kommuniserer krav til egenskaper for varmekonduktivitet og/eller lysfaktor. |  |  | - | - | - | - | - | -
|  | Krav til varmekonduktivit |  | Property | Varmekonduktivitet (U-verdi), oppgis i W/(m²K). | Label | NONS_Thermal.ThermalTransmittanceReq | - | - | - | - | - | -
|  | Lysfaktor (LT) |  | Property | Lysfaktor (LT). | Label | NONS_Thermal.VisibleLightTransmittanceReq | - | - | - | - | - | -
| NONS_Revision |  |  | Group | Egenskaper for revisjon |  |  | ✓ | ✓ | ✓ | ✓ | ✓ | ✓
|  | Revisjon Versjonsnummer |  | Property | Gjeldene versjon av elementet | Label | NONS_Process.VersionNumber | ✓ | ✓ | ✓ | ✓ | ✓ | ✓
|  | Beskrivelse av versjon |  | Property | Beskrivelse av endring på elementet i siste versjon. | Text | NONS_Process. VersionDescription | ✓ | ✓ | ✓ | ✓ | ✓ | ✓
|  | Versjonsdato |  | Property | Dato på gjeldende versjon | Time | NONS_Process.VersionDate | ✓ | ✓ | ✓ | ✓ | ✓ | ✓
| NOSSB_Revision |  |  | Group |  |  |  | ✓ | ✓ | ✓ | ✓ | ✓ | ✓
|  | Utført av |  | Property | Utført av | Label | NOSSB_Revision.DesignedBy | ✓ | ✓ | ✓ | ✓ | ✓ | ✓
|  | Kontrollert av |  | Property | Kontrollert av | Label | NOSSB_Revision.ControlledBy | ✓ | ✓ | ✓ | ✓ | ✓ | ✓
|  | Godkjent av |  | Property | Godkjent av | Label | NOSSB_Revision.ApprovedBy | ✓ | ✓ | ✓ | ✓ | ✓ | ✓
| NOSSB_Reference |  |  | Group |  |  |  | (✓) | (✓) | (✓) | - | (✓) | (✓)
|  | Prosesskode |  | Property | Prosesskode iht. Bane NORs eller Statens Vegvesens prosesskoder for arbeidsbeskrivelser og kostnader. | Label | NOSSB_Reference.RefClass | - | - | ✓ | - | ✓ | -
|  | Prosjektnedbrytning/områdekode |  | Property | Angir kode til styringsobjektet som objektet befinner seg i (PNS) | Label | NOSSB_Reference.RefPBS | ✓ | ✓ | ✓ | - | ✓ | ✓
|  | Objekt-ID |  | Property | Unik objekt-ID for objektet. Eksempel er Banedata-ID, NVDB kode eller tilsvarende. | Label | NOSSB_Reference.Objekt-ID | ✓ | ✓ | ✓ | - | ✓ | ✓
|  | Funksjonell Lokasjon |  | Property |  | Label | NOSSB_Reference.FunksjonellLokasjon | - | - | - | - | - | -
| NOSSB_ReqTriggers |  |  | Group | Communicates that the object must be co-designed by another discipline that adds some performance properties (e.g. acoustical or fire safety related) to the object |  |  | - | - | - | - | - | -
|  | Har akustiske krav |  | Property | Communicates the object has acoustical requirements. Activates checking of object according to NOSSB_Acoustic | Boolean | #.HasAcousticReq | - | - | - | - | - | -
|  | Har brannsikkerhetskrav |  | Property | Communicates the object has fire safety requirements. Activates checking of object according to NOSSB_Fire. Applies to elements. | Boolean | #.HasFireSafetyReq | - | - | - | - | - | -
|  | HasFireSafetySpaceReq |  | Property | Communicates the space object has fire safety requirements. Activates checking of object according to NOSSB_FireSpace. Applies to space objects. | Boolean | #.HasFireSafetySpaceReq | - | - | - | - | - | -
|  | HasFireSafetyZoneReq |  | Property | Communicates the space, spatial zone or zone object has fire safety requirements. Activates checking of object according to NOSSB_Firezone. Applies to space, spatial zone and zone objects. | Boolean | #.HasFireSafetyZoneReq | - | - | - | - | - | -
|  | Har miljøkrav |  | Property | Communicates the object has Environmental Documentation Requirements. Activates checking of object according to required RIM-properies. | Boolean | #.HasEnvironmentalReq | - | - | - | - | - | -
|  | Har sikkerhetskrav |  | Property | Security space/zone classification: A space/zone indicating that the space/zone has some kind of security requirements without further specifying them in the model (typically at an early project stage, when actual requirements are given in a separate report, as a preliminary notice for new use cases, to avoid disclosing actual requirements in the model, or to indicate a need for interdisciplinary coordination). | Boolean | #.HasSecurityReq | - | - | - | - | - | -
| Common Properties |  |  | Group |  |  |  | - | - | - | - | - | -
|  | FireRating |  | Property | from IFC documentation: Fire rating for this object. It is given according to the national fire safety classification. | Label | Pset_ChimneyCommon.FireRating | - | - | - | - | - | -
|  | IsExternal |  | Property | from IFC documentation: Indication whether the element is designed for use in the exterior (TRUE) or not (FALSE). If (TRUE) it is an external element and faces the outside of the building. | Boolean | Pset_ChimneyCommon.IsExternal | - | - | - | - | - | -
|  | LoadBearing |  | Property | from IFC documentation: Indicates whether the object is intended to carry loads (TRUE) or not (FALSE). | Boolean | Pset_ChimneyCommon.LoadBearing | - | - | - | - | - | -
|  | Status |  | Property | from IFC documentation: Status of the element, predominately used in renovation or retrofitting projects. The status can be assigned to as "New" - element designed as new addition, "Existing" - element exists and remains, "Demolish" - element existed but is to be demolished, "Temporary" - element will exists only temporary (like a temporary support structure). | Label | Pset_ChimneyCommon.Status | - | - | - | - | - | -
|  | ThermalTransmittance |  | Property | from IFC documentation: Thermal transmittance coefficient (U-Value) of an element, within the direction of the thermal flow (including all materials). | Thermal Transmittance | Pset_ChimneyCommon.ThermalTransmittance | - | - | - | - | - | -
| Pset_ChimneyCommon |  |  | Group | from IFC documentation: Number of the chimney drafts, continuous holes in the chimney through which the air passes, within the single chimney. |  | Pset_ChimneyCommon | - | - | - | - | - | -
|  | NumberOfDrafts |  | Property | from IFC documentation: Number of the chimney drafts, continuous holes in the chimney through which the air passes, within the single chimney. | Count | Pset_ChimneyCommon.NumberOfDrafts | - | - | - | - | - | -
| Pset_InstallationOccurrence |  |  | Group | from IFC documentation: Date on which the element is installed. |  | Pset_InstallationOccurrence | - | - | - | - | - | -
|  | AcceptanceDate |  | Property | from IFC documentation: Date on which the element is accepted by the manager or administrator. | Label | Pset_InstallationOccurrence.AcceptanceDate | - | - | - | - | - | -
|  | InstallationDate |  | Property | from IFC documentation: Date on which the element is installed. | Label | Pset_InstallationOccurrence.InstallationDate | - | - | - | - | - | -
|  | PutIntoOperationDate |  | Property | from IFC documentation: Date on which the element is put into operation. | Label | Pset_InstallationOccurrence.PutIntoOperationDate | - | - | - | - | - | -
| Pset_ManufacturerOccurrence |  |  | Group | from IFC documentation: The date that the manufactured item was purchased. |  | Pset_ManufacturerOccurrence | - | - | - | - | - | -
|  | AcquisitionDate |  | Property | from IFC documentation: The date that the manufactured item was purchased. | Label | Pset_ManufacturerOccurrence.AcquisitionDate | - | - | - | - | - | -
|  | AssemblyPlace |  | Property | from IFC documentation: Enumeration defining where the assembly is intended to take place, either in a factory, other offsite location or on the building site. | Label | Pset_ManufacturerOccurrence.AssemblyPlace | - | - | - | - | - | -
|  |  | FACTORY | Value | from IFC documentation:
|  |  | NOTKNOWN | Value | from IFC documentation:
|  |  | OFFSITE | Value | from IFC documentation:
|  |  | OTHER | Value | from IFC documentation:
|  |  | SITE | Value | from IFC documentation:
|  |  | UNSET | Value | from IFC documentation:
|  | BarCode |  | Property | from IFC documentation: The identity of the bar code given to an occurrence of the product. | Identifier | Pset_ManufacturerOccurrence.BarCode | - | - | - | - | - | -
|  | BatchReference |  | Property | from IFC documentation: The identity of the batch reference from which an occurrence of a product is taken. | Identifier | Pset_ManufacturerOccurrence.BatchReference | - | - | - | - | - | -
|  | ManufacturingDate |  | Property | from IFC documentation: Date on which the element was manufactured. | Label | Pset_ManufacturerOccurrence.ManufacturingDate | - | - | - | - | - | -
|  | SerialNumber |  | Property | from IFC documentation: The manufacturer's serial number assigned to an occurrence of a product. | Identifier | Pset_ManufacturerOccurrence.SerialNumber | - | - | - | - | - | -
| Pset_ManufacturerTypeInformation |  |  | Group | from IFC documentation: Enumeration defining where the assembly is intended to take place, either in a factory, other offsite location or on the building site. |  | Pset_ManufacturerTypeInformation | - | - | - | - | - | -
|  | ArticleNumber |  | Property | from IFC documentation: Article number or reference that is be applied to a configured product according to a standard scheme for article number definition as defined by the manufacturer. It is often used as the purchasing number. | Identifier | Pset_ManufacturerTypeInformation.ArticleNumber | - | - | - | - | - | -
|  | AssemblyPlace |  | Property | from IFC documentation: Enumeration defining where the assembly is intended to take place, either in a factory, other offsite location or on the building site. | Label | Pset_ManufacturerTypeInformation.AssemblyPlace | - | - | - | - | - | -
|  |  | FACTORY | Value | from IFC documentation:
|  |  | NOTKNOWN | Value | from IFC documentation:
|  |  | OFFSITE | Value | from IFC documentation:
|  |  | OTHER | Value | from IFC documentation:
|  |  | SITE | Value | from IFC documentation:
|  |  | UNSET | Value | from IFC documentation:
|  | GlobalTradeItemNumber |  | Property | from IFC documentation: The Global Trade Item Number (GTIN) is an identifier for trade items developed by GS1 (www.gs1.org). | Identifier | Pset_ManufacturerTypeInformation.GlobalTradeItemNumber | - | - | - | - | - | -
|  | Manufacturer |  | Property | from IFC documentation: The organization that manufactured and/or assembled the item. | Label | Pset_ManufacturerTypeInformation.Manufacturer | - | - | - | - | - | -
|  | ModelLabel |  | Property | from IFC documentation: The descriptive model name of the product model (or product line) as assigned by the manufacturer of the manufactured item. | Label | Pset_ManufacturerTypeInformation.ModelLabel | - | - | - | - | - | -
|  | ModelReference |  | Property | from IFC documentation: The model number or designator of the product model (or product line) as assigned by the manufacturer of the manufactured item. | Label | Pset_ManufacturerTypeInformation.ModelReference | - | - | - | - | - | -
|  | OperationalDocument |  | Property | from IFC documentation: Manufacturer's operational document | Label | Pset_ManufacturerTypeInformation.OperationalDocument | - | - | - | - | - | -
|  | PerformanceCertificate |  | Property | from IFC documentation: Manufacturer's performance certificate | Label | Pset_ManufacturerTypeInformation.PerformanceCertificate | - | - | - | - | - | -
|  | ProductionYear |  | Property | from IFC documentation: The year of production of the manufactured item. | Label | Pset_ManufacturerTypeInformation.ProductionYear | - | - | - | - | - | -
|  | SafetyDocument |  | Property | from IFC documentation: Manufacturer's safety document | Label | Pset_ManufacturerTypeInformation.SafetyDocument | - | - | - | - | - | -
| Qto_ChimneyBaseQuantities |  |  | Group | from IFC documentation: The length of the object. |  | Qto_ChimneyBaseQuantities | - | - | - | - | - | -
|  | Length |  | Property | from IFC documentation: The length of the object. | Label | Qto_ChimneyBaseQuantities.Length | - | - | - | - | - | -
Solavskjerming |  |  |  | Object | All type solavskjerming som f.eks persienner, markiser, gardiner etc. |  | IfcShadingDevice | (✓) | (✓) | (✓) | (✓) | (✓) | (✓)
| Attributter |  |  | Group |  |  |  | - | - | - | - | - | -
|  | Navn |  | Property |  | Label | ifcRoot.Name | - | - | - | - | - | -
|  | Beskrivelse |  | Property |  | Text | ifcRoot.Description | - | - | - | - | - | -
|  | Forhåndsdefinert type |  | Property |  |  | [MAPPING ERROR] | - | - | - | - | - | -
|  | GUID |  | Property |  | Label | IfcRoot.GlobalID | - | - | - | - | - | -
| NONS_Process |  |  | Group | Egenskaper for prosessinformasjon. Egenskapene legges på objektforekomster i elementer. |  |  | (✓) | (✓) | (✓) | (✓) | (✓) | (✓)
|  | Postnummer |  | Property | Postnummer i beskrivelsen. | Label | NONS_Process.BoqID | - | - | ✓ | - | ✓ | -
|  | Kontraktsnummer produksjon |  | Property | Kontrakt-/entreprisenummer på utførsel/bygging. Kommuniserer hvem som er ansvarlig for utførelsen. Hvis det benyttes underentrepriser på flere nivåer i utførelsen, skal prosjektet avgjøre om nummeret skal angis laveste eller høyeste nivå eller på alle nivåene. | Label | NONS_Process.ConstructionContract | - | - | ✓ | ✓ | ✓ | ✓
|  | Kontrollsone |  | Property | Beskriver det enkelte objekts tilhørighet til kontrollsoner. Kontrollsoner er ikke et soneobjekt, men det området i modellen som man velger å kontrollere. Hvis et objekt tilhører flere kontrollsoner (for eksempel ett dekke som skal inngå i kontroll av objekter i kontrollsonene både over og under dekket), angis alle disse i samme streng atskilt med semikolon («;»). | Label | NONS_Process.ControlVolume | - | - | - | - | - | -
|  | Kontraktsnummer prosjektering |  | Property | Kontrakt-/entreprisenummer på prosjektering. Kommuniserer hvem som er ansvarlig for prosjekteringen. | Label | NONS_Process.DesignContract | ✓ | ✓ | ✓ | - | ✓ | -
|  | Utendørs |  | Property | For å kunne skille ut tekniske installasjoner som ligger utenfor bygget, brukes en egendefinert egenskap med en av de tillatte verdiene, som er True eller False. Dette gjelder for komponenter og deler av systemer som ligger utenfor bygget, og som inngår i systemet der systemkomponenten og/eller størsteparten av systemet ligger inne i bygget. | Boolean | NONS_Process.IsOutside | - | - | ✓ | ✓ | ✓ | ✓
|  | Anskaffet |  | Property | Kommuniserer at produktet som objektet representerer er innkjøpt. Selv om objektet ikke er ferdig prosjektert skal geometri og egenskaper være representative for det innkjøpte produktet. Denne kan brukes som alternativ til kode under ConstructedStatus som angir om produktet som objektet representerer er innkjøpt. | Boolean | NONS_Process.IsProcured | - | - | - | - | ✓ | ✓
|  | Milepel |  | Property | Prosjektfase eller mellomliggende milepel. Beskriver hvilket leveransekrav som prosesstatusen gjelder i forhold til. | Label | NONS_Process.Milestone | - | - | - | - | - | -
|  | MMI |  | Property | Kommuniserer objektets modenhetsgrad i beslutnings- og kvalitetssikringsprosessen, uavhengig av fase. Denne egenskapen brukes som alternativ til DesignedStatus, ConstructedStatus og OperationalStatus. | Label | NONS_Process.ProcessStatus | ✓ | ✓ | ✓ | ✓ | ✓ | ✓
|  | Fase bygget |  | Property | Fase bygget iht. definert avtalt faseplan | Label | NONS_Process.PhaseBuilt | - | - | - | - | - | -
|  | Fase revet |  | Property | Fase revet iht. definert avtalt faseplan | Label | NONS_Process.PhaseDemolished | - | - | - | - | - | -
|  | Geometri for eksisterende situasjon |  | Property | Beskriver hva grunnlagsmodellen er basert på . Eksempler kan være eldre planprosess, banedata/kabelkart, FKB/SOSI, ortofoto og scann med lav kvalitet og scann med høy kvalitet. | Label | NONS_Process.GeometryDerivedFrom | - | - | - | - | - | -
|  | Beskrivelse av geometri for eksisterende situasjon |  | Property | Beskrivende tekst. For eksempel hvem som har utført innmålinger, dato mm. | Label | NONS_Process.GeometrySource | - | - | - | - | - | -
| NONS_Reference |  |  | Group |  |  |  | - | - | - | - | - | -
|  | TFM-ID |  | Property | Sammensatt TFM-ID (kodestreng) i byggeierens foretrukne format. | Label | NONS_Reference.RefString | - | - | - | - | - | -
|  | Plasserings-ID |  | Property | Plasserings-ID (tekst). (Primær)systemets plassering. Kan være en sammensetning av en eller flere plasseringer, som tomt, bygning, avsnitt og etasje, ut fra hva som er hensiktsmessig i et driftsperspektiv. | Label | NONS_Reference.RefPriSysLoc | - | - | - | - | - | -
|  | Systemforekomst-ID |  | Property | Systemforekomst-ID (tekst). Primærsystemets samlede identifikasjon, systemforekomstens kode. Systemet som komponenten er medlem av, og som oppfyller den primære funksjonen. | Label | NONS_Reference.RefPriSysOcc | - | - | - | - | - | -
|  | Systemkomponent - systemidentifikasjon |  | Property | Systemkomponent – systemidentifikasjon (tekst). Identifikasjon av den komponenten som starter systemet. Aggregering av systemkode og nummer. Tilsvarer et objekt i modelleringsprogrammer. | Label | NONS_Reference.RefPriSysComp | - | - | - | - | - | -
|  | Systemkode |  | Property | Systemkode (tekst). Systemkode eller klasse, tre sifre som definert i veiledningen til NS 3457-7. I andre byggverk kan tabeller i de ulike delene av ISO 81346 benyttes. Brukes i definisjonen av systemobjekt (IfcSystem) og alle komponenter som er del av et system. | Label | NONS_Reference.RefPriSysClass | - | - | - | - | - | -
|  | Nummer |  | Property | Nummer (tekst eller nummer). Nummer som definerer systemet. I definisjonen av systemobjekt (IfcSystem) og alle komponenter som er del av et system. | Label | NONS_Reference.RefPriSysNo1 | - | - | - | - | - | -
|  | Undernummer |  | Property | Undernummer (tekst eller nummer). Undernummer benyttes for å skille mellom flere (under)systemer som går ut fra samme systemkomponent. Er del av samme system. | Label | NONS_Reference.RefPriSysNo2 | - | - | - | - | - | -
|  | Komponenttype-ID |  | Property | Komponenttype-ID (tekst). Komponenttypens typeidentifikasjon. Settes sammen av komponentkode, nummer innenfor gruppen og eventuelt undernummer. | Label | NONS_Reference.RefCompType | - | - | - | - | - | -
|  | Komponentkode |  | Property | Komponentkode (tekst). Kode bestående av tre bokstaver i henhold til NS 3457-8 eller IEC 81346-2:2019, tabell 3. Dette er samme egenskap som for komponentforekomst. Alle komponenter skal ha komponentkode. | Label | NONS_Reference.RefCompClass | - | - | - | - | - | -
|  | (Komponenttype)nummer |  | Property | (Komponenttype)nummer (tekst eller nummer). Komponentens typenummer innenfor klassen/gruppen. | Label | NONS_Reference.RefCompTypeNo1 | - | - | - | - | - | -
|  | (Komponenttype)undernummer |  | Property | Eventuelt (komponenttype)undernummer (tekst eller nummer). Dette er en variant av komponenttypen. | Label | NONS_Reference.RefCompTypeNo2 | - | - | - | - | - | -
|  | Komponentforekomst-ID |  | Property | Komponentforekomst-ID (tekst). Komponentforekomstens samlede ID. | Label | NONS_Reference.RefCompOcc | - | - | - | - | - | -
|  | Komponentforekomstnummer |  | Property | Komponentforekomstnummer (tekst eller nummer). Et løpenummer (kan eventuelt overstyres). | Label | NONS_Reference.RefCompOccNo | - | - | - | - | - | -
|  | Kode fra NS 3420 |  | Property | Kode fra NS 3420. Brukes etter behov av de prosjekterende, eventuelt etter avtale med prosjekteier. | Label | NONS_Reference.RefClassNS3420 | - | - | - | - | - | -
|  | Kode fra NS 3451 |  | Property | Kode fra NS 3451. Brukes etter behov av de prosjekterende, eventuelt etter avtale med prosjekteier. | Label | NONS_Reference.RefClassNS3451 | - | - | - | - | - | -
|  | Dørnummer |  | Property | Spesielt dørnummer i henhold til prosjektets eller byggeierens system. | Label | NONS_Reference.RefDoorNo | - | - | - | - | - | -
|  | Identifikator for komponenttype |  | Property | Entydig identifikasjon (generert nummer i modelleringsprogram eller database) for å synkronisere komponenttype mellom informasjonsmodell og type i databaser. Det skal avtales om synkronisering skal utføres, og om denne egenskapen eller GUID eller RefCompType skal benyttes. | Label | NONS_Reference.RefCompTypeDbSync | - | - | - | - | - | -
|  | Identifikator for komponentforekomst |  | Property | Entydig identifikasjon (generert nummer i modelleringsprogram eller database) for å synkronisere komponentforekomst mellom informasjonsmodell og databaser. Det skal avtales om synkronisering skal utføres, og om denne egenskapen eller GUID eller RefCompOcc skal benyttes. | Label | NONS_Reference.RefCompOccDbSync | - | - | - | - | - | -
|  | Eiers overordnede ID |  | Property | Eiers overordnede ID – (toppnodeidentifikator). Den identifikasjon som er nødvendig for å identifisere objektet entydig i eiers samlede dataregister når eier har flere komplekser. Koder bør være definert av eier i eiers samlede dataregister. Eier bør ta stilling til om dette skal vises innenfor en prosjektdatabase eller digital modell, eller om det bare skal vises i det samlede registeret. | Label | NONS_Reference.RefComplex | - | - | - | - | - | -
|  | Er systemkomponent |  | Property | Er systemkomponent. Identifikator som forteller at denne komponentforekomsten er en systemkomponent som definerer / starter et system. Dette er første del av en kode for systemforekomst av systemet som denne komponenten definerer / starter. | Boolean | NONS_Reference.RefSysCompOcc | - | - | - | - | - | -
|  | Funksjonelt system |  | Property | Funksjonelt system. Det funksjonelle systemets samlede identifikasjon. Byggeier bør definere hvilke slike funksjonelle systemer som skal etableres. Dette bør sees i nær sammenheng med driften av byggverket og hvordan programvarer i driftsfasen er bygget opp. | Label | NONS_Reference.RefFuncSys | - | - | - | - | - | -
|  | Sekundærsystem |  | Property | Sekundærsystem. Sekundære systemers entydige identifikasjon. En fore­komsts sekundærsystem kan være andre forekomsters primærsystem. Dvs. at identi­fikasjon har samme oppbygning og innhold som primær­system. Byggeier bør avklare krav til koding av sekundærsystemer. Dette bør sees i sammenheng med driften av byggverket og hvordan programvarer i driftsfasen er bygget opp. | Label | NONS_Reference.RefSecSysOcc | - | - | - | - | - | -
|  | Komponentens tekniske plassering |  | Property | Komponentens tekniske plassering. Entydig identifikasjon av komponent(forekomsten) eller system(forekomsten) som komponenten er plassert i, dvs. komponentforekomst-ID eller systemforekomst-ID. | Label | NONS_Reference.RefCompLocTech | - | - | - | - | - | -
|  | Komponentens romlige plassering |  | Property | Komponentens romlige plassering. Romnummer. Det avtales i prosjektet hvilket romnummer som skal benyttes. | Label | NONS_Reference.RefCompLocRoom | - | - | - | - | - | -
|  | Bygg- eller byggverksnummer |  | Property | Bygg- eller byggverksnummer i henhold til definert nedbrytningsstruktur. (Vil for de fleste modelleringsprogrammer i praksis være knyttet til en modellfil.) Hentes fra relasjon eller intern egenskap i modelleringsprogrammet og er det samme som eksporteres til IfcBuilding. Hvis modelleringsprogrammet støtter «Composition type» i IFC, tilsvarer dette normalt «ELEMENT». | Label | NONS_Reference.RefCompLocBFac | - | - | - | - | - | -
|  | Horisontal nedbrytning |  | Property | Horisontal nedbrytning. Typisk fløy, seksjon eller avsnitt i henhold til definert nedbrytningsstruktur. Hvis modelleringsprogrammet støtter «Composition type» i IFC, tilsvarer dette ofte «PARTIAL». | Label | NONS_Reference.RefCompLocHor | - | - | - | - | - | -
|  | Vertikal nedbryting |  | Property | Vertikal nedbryting. Typisk etasje i bygning. Hvis modelleringsprogrammet støtter «Composition type» i IFC, tilsvarer dette normalt «PARTIAL». Hentes fra relasjon eller intern egenskap i modelleringsprogrammet og er det samme som eksporteres til IfcBuildingStorey. | Label | NONS_Reference.RefCompLocVer | - | - | - | - | - | -
|  | Komponenten betjener |  | Property | Komponenten betjener. Lokasjon (rom) som komponenten betjener. I bygninger benyttes romnummer. Det avtales hvilke komponenter i prosjektet som fylles ut, og hvilket romnummer eller annet lokasjonsbegrep som benyttes. | Label | NONS_Reference.RefCompLocServe | - | - | - | - | - | -
|  | Spesiell funksjonell rolle |  | Property | Spesiell funksjonell rolle. Lokal rolle eller oppgave innenfor ett system eller én sammensatt komponent. Benyttes i standardiserte skjemaer og beskrivelser og i komponentene for å knytte disse til rollen på skjemaet. Bruk vil normalt være opp til de prosjekterende og driftsorganisasjonen og avtales i prosjekt. Benyttes for å kunne hente ut spesialisert informasjon, for eksempel fra følere i en spesiell posisjon. | Label | NONS_Reference.RefCompRole | - | - | - | - | - | -
|  | Standardsystem eller systemtype |  | Property | Standardsystem eller systemtype. Kobling til det standardsystemet som det aktuelle systemet er en forekomst av (kopiert eller avledet fra), og hvilket standard systemskjema det er dokumentert i. Bruk vil normalt være opp til de prosjekterende og driftsorganisasjonen og avtales i prosjekt. | Label | NONS_Reference.RefSysType | - | - | - | - | - | -
|  | Standardkomponent |  | Property | Standardkomponent. Kobling til den standardkomponenten (standardprodukt) i byggherrens driftssystem som den aktuelle komponenten er kopiert eller avledet fra. Kun aktuelt der byggeier ønsker standardisert bruk av komponenter (og produkter) på tvers av prosjekter. | Label | NONS_Reference.RefCompStd | - | - | - | - | - | -
| NONS_ReqTriggers |  |  | Group | Kommuniserer at objektet skal tilkobles et annet fag. |  |  | - | - | - | - | - | -
|  | Har VVS-tilkobling |  | Property | Kommuniserer at objektet skal tilkobles rør (TRUE/FALSE). | Boolean | NONS_ReqTriggers.HasPlumbingConnection | - | - | - | - | - | -
|  | Har mekanisk tilkobling |  | Property | Kommuniserer at objektet skal tilkobles luftbehandling, kjøling og/eller oppvarming (TRUE/FALSE). | Boolean | NONS_ReqTriggers.HasMechanicalConnection | - | - | - | - | - | -
|  | Har byggekontrolltilkobling |  | Property | Kommuniserer at objektet skal tilkobles automasjon (TRUE/FALSE). | Boolean | NONS_ReqTriggers.HasBuildingControlConnection | - | - | - | - | - | -
|  | Har datatilkobling |  | Property | Kommuniserer at objektet skal tilkobles data (TRUE/FALSE). | Boolean | NONS_ReqTriggers.HasDataConnection | - | - | - | - | - | -
|  | Har elektrisk tilkobling |  | Property | Kommuniserer at objektet skal tilkobles strøm (TRUE/FALSE). | Boolean | NONS_ReqTriggers.HasElectricalConnection | - | - | - | - | - | -
|  | Har termiske krav |  | Property | Kommuniserer at rommet/sonen har krav til termiske egenskaper for (TRUE/ FALSE). | Boolean | NONS_ReqTriggers.HasThermalRequirements | - | - | - | - | - | -
| NONS_BuildingControls |  |  | Group | Kommuniserer typen tilkobling. |  |  | - | - | - | - | - | -
|  | BUS Kommunikasjonstype |  | Property | Kommuniserer protokollen som ble brukt på ISO OSI Media Layers (OSI Layer 1–3). | Label | NONS_BuildingControls.BUSCommunicationType | - | - | - | - | - | -
|  | BUS-protokolltype |  | Property | Kommuniserer protokollen som ble brukt på ISO OSI Host Layers (OSI Layer 4–7). | Label | NONS_BuildingControls.BUSProtocolType | - | - | - | - | - | -
|  | Styrt av |  | Property | Referanse til hvilken komponent som styrer objektet. | Label | NONS_BuildingControls.ControlledBy | - | - | - | - | - | -
|  | Kontrollsystemtype |  | Property | Kommuniserer hvilket automasjonssystem objektet er tilknyttet. | Label | NONS_BuildingControls.ControlSystemType | - | - | - | - | - | -
|  | Har intern automatisering |  | Property | Kommuniserer om objektet har intern automasjon. Angis med verdien True eller False. | Boolean | NONS_BuildingControls.HasInternalAutomation | - | - | - | - | - | -
| NONS_ElectricalConnection |  |  | Group | Kommuniserer typen strømtilkobling (kobber, fiber, trådløs). |  |  | - | - | - | - | - | -
|  | Elektrisk strøm |  | Property | Kommuniserer krav til effekt for strømtilkobling. Oppgis i kW. | Label | NONS_ElectricalConnection.ElectricalPower | - | - | - | - | - | -
|  | Elektrisk forsyningssystem |  | Property | Kommuniserer typen elektrisitetstilførsel, for eksempel normalkraft, reserve, avbruddsfri. | Label | NONS_ElectricalConnection.ElectricalSupplySystem | - | - | - | - | - | -
| NONS_Thermal |  |  | Group | Kommuniserer krav til egenskaper for varmekonduktivitet og/eller lysfaktor. |  |  | - | - | - | - | - | -
|  | Krav til varmekonduktivit |  | Property | Varmekonduktivitet (U-verdi), oppgis i W/(m²K). | Label | NONS_Thermal.ThermalTransmittanceReq | - | - | - | - | - | -
|  | Lysfaktor (LT) |  | Property | Lysfaktor (LT). | Label | NONS_Thermal.VisibleLightTransmittanceReq | - | - | - | - | - | -
| NONS_Revision |  |  | Group | Egenskaper for revisjon |  |  | ✓ | ✓ | ✓ | ✓ | ✓ | ✓
|  | Revisjon Versjonsnummer |  | Property | Gjeldene versjon av elementet | Label | NONS_Process.VersionNumber | ✓ | ✓ | ✓ | ✓ | ✓ | ✓
|  | Beskrivelse av versjon |  | Property | Beskrivelse av endring på elementet i siste versjon. | Text | NONS_Process. VersionDescription | ✓ | ✓ | ✓ | ✓ | ✓ | ✓
|  | Versjonsdato |  | Property | Dato på gjeldende versjon | Time | NONS_Process.VersionDate | ✓ | ✓ | ✓ | ✓ | ✓ | ✓
| NOSSB_Revision |  |  | Group |  |  |  | ✓ | ✓ | ✓ | ✓ | ✓ | ✓
|  | Utført av |  | Property | Utført av | Label | NOSSB_Revision.DesignedBy | ✓ | ✓ | ✓ | ✓ | ✓ | ✓
|  | Kontrollert av |  | Property | Kontrollert av | Label | NOSSB_Revision.ControlledBy | ✓ | ✓ | ✓ | ✓ | ✓ | ✓
|  | Godkjent av |  | Property | Godkjent av | Label | NOSSB_Revision.ApprovedBy | ✓ | ✓ | ✓ | ✓ | ✓ | ✓
| NOSSB_Reference |  |  | Group |  |  |  | (✓) | (✓) | (✓) | - | (✓) | (✓)
|  | Prosesskode |  | Property | Prosesskode iht. Bane NORs eller Statens Vegvesens prosesskoder for arbeidsbeskrivelser og kostnader. | Label | NOSSB_Reference.RefClass | - | - | ✓ | - | ✓ | -
|  | Prosjektnedbrytning/områdekode |  | Property | Angir kode til styringsobjektet som objektet befinner seg i (PNS) | Label | NOSSB_Reference.RefPBS | ✓ | ✓ | ✓ | - | ✓ | ✓
|  | Objekt-ID |  | Property | Unik objekt-ID for objektet. Eksempel er Banedata-ID, NVDB kode eller tilsvarende. | Label | NOSSB_Reference.Objekt-ID | ✓ | ✓ | ✓ | - | ✓ | ✓
|  | Funksjonell Lokasjon |  | Property |  | Label | NOSSB_Reference.FunksjonellLokasjon | - | - | - | - | - | -
| NOSSB_ReqTriggers |  |  | Group | Communicates that the object must be co-designed by another discipline that adds some performance properties (e.g. acoustical or fire safety related) to the object |  |  | - | - | - | - | - | -
|  | Har akustiske krav |  | Property | Communicates the object has acoustical requirements. Activates checking of object according to NOSSB_Acoustic | Boolean | #.HasAcousticReq | - | - | - | - | - | -
|  | Har brannsikkerhetskrav |  | Property | Communicates the object has fire safety requirements. Activates checking of object according to NOSSB_Fire. Applies to elements. | Boolean | #.HasFireSafetyReq | - | - | - | - | - | -
|  | HasFireSafetySpaceReq |  | Property | Communicates the space object has fire safety requirements. Activates checking of object according to NOSSB_FireSpace. Applies to space objects. | Boolean | #.HasFireSafetySpaceReq | - | - | - | - | - | -
|  | HasFireSafetyZoneReq |  | Property | Communicates the space, spatial zone or zone object has fire safety requirements. Activates checking of object according to NOSSB_Firezone. Applies to space, spatial zone and zone objects. | Boolean | #.HasFireSafetyZoneReq | - | - | - | - | - | -
|  | Har miljøkrav |  | Property | Communicates the object has Environmental Documentation Requirements. Activates checking of object according to required RIM-properies. | Boolean | #.HasEnvironmentalReq | - | - | - | - | - | -
|  | Har sikkerhetskrav |  | Property | Security space/zone classification: A space/zone indicating that the space/zone has some kind of security requirements without further specifying them in the model (typically at an early project stage, when actual requirements are given in a separate report, as a preliminary notice for new use cases, to avoid disclosing actual requirements in the model, or to indicate a need for interdisciplinary coordination). | Boolean | #.HasSecurityReq | - | - | - | - | - | -
| Common Properties |  |  | Group |  |  |  | - | - | - | - | - | -
|  | IsExternal |  | Property | from IFC documentation: Indication whether the element is designed for use in the exterior (TRUE) or not (FALSE). If (TRUE) it is an external element and faces the outside of the building. | Boolean | Pset_ShadingDeviceCommon.IsExternal | - | - | - | - | - | -
|  | Status |  | Property | from IFC documentation: Status of the element, predominately used in renovation or retrofitting projects. The status can be assigned to as "New" - element designed as new addition, "Existing" - element exists and remains, "Demolish" - element existed but is to be demolished, "Temporary" - element will exists only temporary (like a temporary support structure). | Label | Pset_ShadingDeviceCommon.Status | - | - | - | - | - | -
| Pset_InstallationOccurrence |  |  | Group | from IFC documentation: Date on which the element is installed. |  | Pset_InstallationOccurrence | - | - | - | - | - | -
|  | AcceptanceDate |  | Property | from IFC documentation: Date on which the element is accepted by the manager or administrator. | Label | Pset_InstallationOccurrence.AcceptanceDate | - | - | - | - | - | -
|  | InstallationDate |  | Property | from IFC documentation: Date on which the element is installed. | Label | Pset_InstallationOccurrence.InstallationDate | - | - | - | - | - | -
|  | PutIntoOperationDate |  | Property | from IFC documentation: Date on which the element is put into operation. | Label | Pset_InstallationOccurrence.PutIntoOperationDate | - | - | - | - | - | -
| Pset_ManufacturerOccurrence |  |  | Group | from IFC documentation: The date that the manufactured item was purchased. |  | Pset_ManufacturerOccurrence | - | - | - | - | - | -
|  | AcquisitionDate |  | Property | from IFC documentation: The date that the manufactured item was purchased. | Label | Pset_ManufacturerOccurrence.AcquisitionDate | - | - | - | - | - | -
|  | AssemblyPlace |  | Property | from IFC documentation: Enumeration defining where the assembly is intended to take place, either in a factory, other offsite location or on the building site. | Label | Pset_ManufacturerOccurrence.AssemblyPlace | - | - | - | - | - | -
|  |  | FACTORY | Value | from IFC documentation:
|  |  | NOTKNOWN | Value | from IFC documentation:
|  |  | OFFSITE | Value | from IFC documentation:
|  |  | OTHER | Value | from IFC documentation:
|  |  | SITE | Value | from IFC documentation:
|  |  | UNSET | Value | from IFC documentation:
|  | BarCode |  | Property | from IFC documentation: The identity of the bar code given to an occurrence of the product. | Identifier | Pset_ManufacturerOccurrence.BarCode | - | - | - | - | - | -
|  | BatchReference |  | Property | from IFC documentation: The identity of the batch reference from which an occurrence of a product is taken. | Identifier | Pset_ManufacturerOccurrence.BatchReference | - | - | - | - | - | -
|  | ManufacturingDate |  | Property | from IFC documentation: Date on which the element was manufactured. | Label | Pset_ManufacturerOccurrence.ManufacturingDate | - | - | - | - | - | -
|  | SerialNumber |  | Property | from IFC documentation: The manufacturer's serial number assigned to an occurrence of a product. | Identifier | Pset_ManufacturerOccurrence.SerialNumber | - | - | - | - | - | -
| Pset_ManufacturerTypeInformation |  |  | Group | from IFC documentation: Enumeration defining where the assembly is intended to take place, either in a factory, other offsite location or on the building site. |  | Pset_ManufacturerTypeInformation | - | - | - | - | - | -
|  | ArticleNumber |  | Property | from IFC documentation: Article number or reference that is be applied to a configured product according to a standard scheme for article number definition as defined by the manufacturer. It is often used as the purchasing number. | Identifier | Pset_ManufacturerTypeInformation.ArticleNumber | - | - | - | - | - | -
|  | AssemblyPlace |  | Property | from IFC documentation: Enumeration defining where the assembly is intended to take place, either in a factory, other offsite location or on the building site. | Label | Pset_ManufacturerTypeInformation.AssemblyPlace | - | - | - | - | - | -
|  |  | FACTORY | Value | from IFC documentation:
|  |  | NOTKNOWN | Value | from IFC documentation:
|  |  | OFFSITE | Value | from IFC documentation:
|  |  | OTHER | Value | from IFC documentation:
|  |  | SITE | Value | from IFC documentation:
|  |  | UNSET | Value | from IFC documentation:
|  | GlobalTradeItemNumber |  | Property | from IFC documentation: The Global Trade Item Number (GTIN) is an identifier for trade items developed by GS1 (www.gs1.org). | Identifier | Pset_ManufacturerTypeInformation.GlobalTradeItemNumber | - | - | - | - | - | -
|  | Manufacturer |  | Property | from IFC documentation: The organization that manufactured and/or assembled the item. | Label | Pset_ManufacturerTypeInformation.Manufacturer | - | - | - | - | - | -
|  | ModelLabel |  | Property | from IFC documentation: The descriptive model name of the product model (or product line) as assigned by the manufacturer of the manufactured item. | Label | Pset_ManufacturerTypeInformation.ModelLabel | - | - | - | - | - | -
|  | ModelReference |  | Property | from IFC documentation: The model number or designator of the product model (or product line) as assigned by the manufacturer of the manufactured item. | Label | Pset_ManufacturerTypeInformation.ModelReference | - | - | - | - | - | -
|  | OperationalDocument |  | Property | from IFC documentation: Manufacturer's operational document | Label | Pset_ManufacturerTypeInformation.OperationalDocument | - | - | - | - | - | -
|  | PerformanceCertificate |  | Property | from IFC documentation: Manufacturer's performance certificate | Label | Pset_ManufacturerTypeInformation.PerformanceCertificate | - | - | - | - | - | -
|  | ProductionYear |  | Property | from IFC documentation: The year of production of the manufactured item. | Label | Pset_ManufacturerTypeInformation.ProductionYear | - | - | - | - | - | -
|  | SafetyDocument |  | Property | from IFC documentation: Manufacturer's safety document | Label | Pset_ManufacturerTypeInformation.SafetyDocument | - | - | - | - | - | -
| Pset_ShadingDeviceCommon |  |  | Group | from IFC documentation: |  | Pset_ShadingDeviceCommon | - | - | - | - | - | -
|  | MechanicalOperated |  | Property | from IFC documentation: Indication whether the element is operated machanically (TRUE) or not, i.e. manually (FALSE). | Boolean | Pset_ShadingDeviceCommon.MechanicalOperated | - | - | - | - | - | -
|  | Roughness |  | Property | from IFC documentation: A measure of the vertical deviations of the surface. | Label | Pset_ShadingDeviceCommon.Roughness | - | - | - | - | - | -
|  | ShadingDeviceType |  | Property | from IFC documentation: Specifies the type of shading device. | Label | Pset_ShadingDeviceCommon.ShadingDeviceType | - | - | - | - | - | -
|  |  | FIXED | Value | from IFC documentation:
|  |  | MOVABLE | Value | from IFC documentation:
|  |  | NOTKNOWN | Value | from IFC documentation:
|  |  | OTHER | Value | from IFC documentation:
|  |  | OVERHANG | Value | from IFC documentation:
|  |  | SIDEFIN | Value | from IFC documentation:
|  |  | UNSET | Value | from IFC documentation:
|  | SolarReflectance |  | Property | from IFC documentation: (Rsol): The ratio of incident solar radiation that is reflected by a glazing system (also named ?e). Note the following equation Asol + Rsol + Tsol = 1 | Ratio (normalised, 0-1) | Pset_ShadingDeviceCommon.SolarReflectance | - | - | - | - | - | -
|  | SolarTransmittance |  | Property | from IFC documentation: The ratio of incident solar radiation that directly passes through a system (also named te). Note the following equation Asol + Rsol + Tsol = 1 | Ratio (normalised, 0-1) | Pset_ShadingDeviceCommon.SolarTransmittance | - | - | - | - | - | -
|  | SurfaceColour |  | Property | from IFC documentation: | Label | Pset_ShadingDeviceCommon.SurfaceColour | - | - | - | - | - | -
|  | VisibleLightReflectance |  | Property | from IFC documentation: Fraction of the visible light that is reflected by the glazing at normal incidence. It is a value without unit. | Ratio (normalised, 0-1) | Pset_ShadingDeviceCommon.VisibleLightReflectance | - | - | - | - | - | -
|  | VisibleLightTransmittance |  | Property | from IFC documentation: Fraction of the visible light that passes the object at normal incidence. It is a value without unit. | Ratio (normalised, 0-1) | Pset_ShadingDeviceCommon.VisibleLightTransmittance | - | - | - | - | - | -
Solcelle |  |  |  | Object | Solceller er lysfølsomme halvlederdioder som omdanner lys til elektrisk strøm. Solceller benyttes som kraftforsyning til satellitter, romfartøy, fotoutstyr og i stigende utstrekning til generell kraftforsyning basert på solenergi. |  | IfcSolarDevice | (✓) | (✓) | (✓) | (✓) | (✓) | (✓)
| Attributter |  |  | Group |  |  |  | - | - | - | - | - | -
|  | Navn |  | Property |  | Label | ifcRoot.Name | - | - | - | - | - | -
|  | Beskrivelse |  | Property |  | Text | ifcRoot.Description | - | - | - | - | - | -
|  | Forhåndsdefinert type |  | Property |  |  | [MAPPING ERROR] | - | - | - | - | - | -
|  | GUID |  | Property |  | Label | IfcRoot.GlobalID | - | - | - | - | - | -
| NONS_Process |  |  | Group | Egenskaper for prosessinformasjon. Egenskapene legges på objektforekomster i elementer. |  |  | (✓) | (✓) | (✓) | (✓) | (✓) | (✓)
|  | Postnummer |  | Property | Postnummer i beskrivelsen. | Label | NONS_Process.BoqID | - | - | ✓ | - | ✓ | -
|  | Kontraktsnummer produksjon |  | Property | Kontrakt-/entreprisenummer på utførsel/bygging. Kommuniserer hvem som er ansvarlig for utførelsen. Hvis det benyttes underentrepriser på flere nivåer i utførelsen, skal prosjektet avgjøre om nummeret skal angis laveste eller høyeste nivå eller på alle nivåene. | Label | NONS_Process.ConstructionContract | - | - | ✓ | ✓ | ✓ | ✓
|  | Kontrollsone |  | Property | Beskriver det enkelte objekts tilhørighet til kontrollsoner. Kontrollsoner er ikke et soneobjekt, men det området i modellen som man velger å kontrollere. Hvis et objekt tilhører flere kontrollsoner (for eksempel ett dekke som skal inngå i kontroll av objekter i kontrollsonene både over og under dekket), angis alle disse i samme streng atskilt med semikolon («;»). | Label | NONS_Process.ControlVolume | - | - | - | - | - | -
|  | Kontraktsnummer prosjektering |  | Property | Kontrakt-/entreprisenummer på prosjektering. Kommuniserer hvem som er ansvarlig for prosjekteringen. | Label | NONS_Process.DesignContract | ✓ | ✓ | ✓ | - | ✓ | -
|  | Utendørs |  | Property | For å kunne skille ut tekniske installasjoner som ligger utenfor bygget, brukes en egendefinert egenskap med en av de tillatte verdiene, som er True eller False. Dette gjelder for komponenter og deler av systemer som ligger utenfor bygget, og som inngår i systemet der systemkomponenten og/eller størsteparten av systemet ligger inne i bygget. | Boolean | NONS_Process.IsOutside | - | - | ✓ | ✓ | ✓ | ✓
|  | Anskaffet |  | Property | Kommuniserer at produktet som objektet representerer er innkjøpt. Selv om objektet ikke er ferdig prosjektert skal geometri og egenskaper være representative for det innkjøpte produktet. Denne kan brukes som alternativ til kode under ConstructedStatus som angir om produktet som objektet representerer er innkjøpt. | Boolean | NONS_Process.IsProcured | - | - | - | - | ✓ | ✓
|  | Milepel |  | Property | Prosjektfase eller mellomliggende milepel. Beskriver hvilket leveransekrav som prosesstatusen gjelder i forhold til. | Label | NONS_Process.Milestone | - | - | - | - | - | -
|  | MMI |  | Property | Kommuniserer objektets modenhetsgrad i beslutnings- og kvalitetssikringsprosessen, uavhengig av fase. Denne egenskapen brukes som alternativ til DesignedStatus, ConstructedStatus og OperationalStatus. | Label | NONS_Process.ProcessStatus | ✓ | ✓ | ✓ | ✓ | ✓ | ✓
|  | Fase bygget |  | Property | Fase bygget iht. definert avtalt faseplan | Label | NONS_Process.PhaseBuilt | - | - | - | - | - | -
|  | Fase revet |  | Property | Fase revet iht. definert avtalt faseplan | Label | NONS_Process.PhaseDemolished | - | - | - | - | - | -
|  | Geometri for eksisterende situasjon |  | Property | Beskriver hva grunnlagsmodellen er basert på . Eksempler kan være eldre planprosess, banedata/kabelkart, FKB/SOSI, ortofoto og scann med lav kvalitet og scann med høy kvalitet. | Label | NONS_Process.GeometryDerivedFrom | - | - | - | - | - | -
|  | Beskrivelse av geometri for eksisterende situasjon |  | Property | Beskrivende tekst. For eksempel hvem som har utført innmålinger, dato mm. | Label | NONS_Process.GeometrySource | - | - | - | - | - | -
| NONS_Reference |  |  | Group |  |  |  | - | - | - | - | - | -
|  | TFM-ID |  | Property | Sammensatt TFM-ID (kodestreng) i byggeierens foretrukne format. | Label | NONS_Reference.RefString | - | - | - | - | - | -
|  | Plasserings-ID |  | Property | Plasserings-ID (tekst). (Primær)systemets plassering. Kan være en sammensetning av en eller flere plasseringer, som tomt, bygning, avsnitt og etasje, ut fra hva som er hensiktsmessig i et driftsperspektiv. | Label | NONS_Reference.RefPriSysLoc | - | - | - | - | - | -
|  | Systemforekomst-ID |  | Property | Systemforekomst-ID (tekst). Primærsystemets samlede identifikasjon, systemforekomstens kode. Systemet som komponenten er medlem av, og som oppfyller den primære funksjonen. | Label | NONS_Reference.RefPriSysOcc | - | - | - | - | - | -
|  | Systemkomponent - systemidentifikasjon |  | Property | Systemkomponent – systemidentifikasjon (tekst). Identifikasjon av den komponenten som starter systemet. Aggregering av systemkode og nummer. Tilsvarer et objekt i modelleringsprogrammer. | Label | NONS_Reference.RefPriSysComp | - | - | - | - | - | -
|  | Systemkode |  | Property | Systemkode (tekst). Systemkode eller klasse, tre sifre som definert i veiledningen til NS 3457-7. I andre byggverk kan tabeller i de ulike delene av ISO 81346 benyttes. Brukes i definisjonen av systemobjekt (IfcSystem) og alle komponenter som er del av et system. | Label | NONS_Reference.RefPriSysClass | - | - | - | - | - | -
|  | Nummer |  | Property | Nummer (tekst eller nummer). Nummer som definerer systemet. I definisjonen av systemobjekt (IfcSystem) og alle komponenter som er del av et system. | Label | NONS_Reference.RefPriSysNo1 | - | - | - | - | - | -
|  | Undernummer |  | Property | Undernummer (tekst eller nummer). Undernummer benyttes for å skille mellom flere (under)systemer som går ut fra samme systemkomponent. Er del av samme system. | Label | NONS_Reference.RefPriSysNo2 | - | - | - | - | - | -
|  | Komponenttype-ID |  | Property | Komponenttype-ID (tekst). Komponenttypens typeidentifikasjon. Settes sammen av komponentkode, nummer innenfor gruppen og eventuelt undernummer. | Label | NONS_Reference.RefCompType | - | - | - | - | - | -
|  | Komponentkode |  | Property | Komponentkode (tekst). Kode bestående av tre bokstaver i henhold til NS 3457-8 eller IEC 81346-2:2019, tabell 3. Dette er samme egenskap som for komponentforekomst. Alle komponenter skal ha komponentkode. | Label | NONS_Reference.RefCompClass | - | - | - | - | - | -
|  | (Komponenttype)nummer |  | Property | (Komponenttype)nummer (tekst eller nummer). Komponentens typenummer innenfor klassen/gruppen. | Label | NONS_Reference.RefCompTypeNo1 | - | - | - | - | - | -
|  | (Komponenttype)undernummer |  | Property | Eventuelt (komponenttype)undernummer (tekst eller nummer). Dette er en variant av komponenttypen. | Label | NONS_Reference.RefCompTypeNo2 | - | - | - | - | - | -
|  | Komponentforekomst-ID |  | Property | Komponentforekomst-ID (tekst). Komponentforekomstens samlede ID. | Label | NONS_Reference.RefCompOcc | - | - | - | - | - | -
|  | Komponentforekomstnummer |  | Property | Komponentforekomstnummer (tekst eller nummer). Et løpenummer (kan eventuelt overstyres). | Label | NONS_Reference.RefCompOccNo | - | - | - | - | - | -
|  | Kode fra NS 3420 |  | Property | Kode fra NS 3420. Brukes etter behov av de prosjekterende, eventuelt etter avtale med prosjekteier. | Label | NONS_Reference.RefClassNS3420 | - | - | - | - | - | -
|  | Kode fra NS 3451 |  | Property | Kode fra NS 3451. Brukes etter behov av de prosjekterende, eventuelt etter avtale med prosjekteier. | Label | NONS_Reference.RefClassNS3451 | - | - | - | - | - | -
|  | Dørnummer |  | Property | Spesielt dørnummer i henhold til prosjektets eller byggeierens system. | Label | NONS_Reference.RefDoorNo | - | - | - | - | - | -
|  | Identifikator for komponenttype |  | Property | Entydig identifikasjon (generert nummer i modelleringsprogram eller database) for å synkronisere komponenttype mellom informasjonsmodell og type i databaser. Det skal avtales om synkronisering skal utføres, og om denne egenskapen eller GUID eller RefCompType skal benyttes. | Label | NONS_Reference.RefCompTypeDbSync | - | - | - | - | - | -
|  | Identifikator for komponentforekomst |  | Property | Entydig identifikasjon (generert nummer i modelleringsprogram eller database) for å synkronisere komponentforekomst mellom informasjonsmodell og databaser. Det skal avtales om synkronisering skal utføres, og om denne egenskapen eller GUID eller RefCompOcc skal benyttes. | Label | NONS_Reference.RefCompOccDbSync | - | - | - | - | - | -
|  | Eiers overordnede ID |  | Property | Eiers overordnede ID – (toppnodeidentifikator). Den identifikasjon som er nødvendig for å identifisere objektet entydig i eiers samlede dataregister når eier har flere komplekser. Koder bør være definert av eier i eiers samlede dataregister. Eier bør ta stilling til om dette skal vises innenfor en prosjektdatabase eller digital modell, eller om det bare skal vises i det samlede registeret. | Label | NONS_Reference.RefComplex | - | - | - | - | - | -
|  | Er systemkomponent |  | Property | Er systemkomponent. Identifikator som forteller at denne komponentforekomsten er en systemkomponent som definerer / starter et system. Dette er første del av en kode for systemforekomst av systemet som denne komponenten definerer / starter. | Boolean | NONS_Reference.RefSysCompOcc | - | - | - | - | - | -
|  | Funksjonelt system |  | Property | Funksjonelt system. Det funksjonelle systemets samlede identifikasjon. Byggeier bør definere hvilke slike funksjonelle systemer som skal etableres. Dette bør sees i nær sammenheng med driften av byggverket og hvordan programvarer i driftsfasen er bygget opp. | Label | NONS_Reference.RefFuncSys | - | - | - | - | - | -
|  | Sekundærsystem |  | Property | Sekundærsystem. Sekundære systemers entydige identifikasjon. En fore­komsts sekundærsystem kan være andre forekomsters primærsystem. Dvs. at identi­fikasjon har samme oppbygning og innhold som primær­system. Byggeier bør avklare krav til koding av sekundærsystemer. Dette bør sees i sammenheng med driften av byggverket og hvordan programvarer i driftsfasen er bygget opp. | Label | NONS_Reference.RefSecSysOcc | - | - | - | - | - | -
|  | Komponentens tekniske plassering |  | Property | Komponentens tekniske plassering. Entydig identifikasjon av komponent(forekomsten) eller system(forekomsten) som komponenten er plassert i, dvs. komponentforekomst-ID eller systemforekomst-ID. | Label | NONS_Reference.RefCompLocTech | - | - | - | - | - | -
|  | Komponentens romlige plassering |  | Property | Komponentens romlige plassering. Romnummer. Det avtales i prosjektet hvilket romnummer som skal benyttes. | Label | NONS_Reference.RefCompLocRoom | - | - | - | - | - | -
|  | Bygg- eller byggverksnummer |  | Property | Bygg- eller byggverksnummer i henhold til definert nedbrytningsstruktur. (Vil for de fleste modelleringsprogrammer i praksis være knyttet til en modellfil.) Hentes fra relasjon eller intern egenskap i modelleringsprogrammet og er det samme som eksporteres til IfcBuilding. Hvis modelleringsprogrammet støtter «Composition type» i IFC, tilsvarer dette normalt «ELEMENT». | Label | NONS_Reference.RefCompLocBFac | - | - | - | - | - | -
|  | Horisontal nedbrytning |  | Property | Horisontal nedbrytning. Typisk fløy, seksjon eller avsnitt i henhold til definert nedbrytningsstruktur. Hvis modelleringsprogrammet støtter «Composition type» i IFC, tilsvarer dette ofte «PARTIAL». | Label | NONS_Reference.RefCompLocHor | - | - | - | - | - | -
|  | Vertikal nedbryting |  | Property | Vertikal nedbryting. Typisk etasje i bygning. Hvis modelleringsprogrammet støtter «Composition type» i IFC, tilsvarer dette normalt «PARTIAL». Hentes fra relasjon eller intern egenskap i modelleringsprogrammet og er det samme som eksporteres til IfcBuildingStorey. | Label | NONS_Reference.RefCompLocVer | - | - | - | - | - | -
|  | Komponenten betjener |  | Property | Komponenten betjener. Lokasjon (rom) som komponenten betjener. I bygninger benyttes romnummer. Det avtales hvilke komponenter i prosjektet som fylles ut, og hvilket romnummer eller annet lokasjonsbegrep som benyttes. | Label | NONS_Reference.RefCompLocServe | - | - | - | - | - | -
|  | Spesiell funksjonell rolle |  | Property | Spesiell funksjonell rolle. Lokal rolle eller oppgave innenfor ett system eller én sammensatt komponent. Benyttes i standardiserte skjemaer og beskrivelser og i komponentene for å knytte disse til rollen på skjemaet. Bruk vil normalt være opp til de prosjekterende og driftsorganisasjonen og avtales i prosjekt. Benyttes for å kunne hente ut spesialisert informasjon, for eksempel fra følere i en spesiell posisjon. | Label | NONS_Reference.RefCompRole | - | - | - | - | - | -
|  | Standardsystem eller systemtype |  | Property | Standardsystem eller systemtype. Kobling til det standardsystemet som det aktuelle systemet er en forekomst av (kopiert eller avledet fra), og hvilket standard systemskjema det er dokumentert i. Bruk vil normalt være opp til de prosjekterende og driftsorganisasjonen og avtales i prosjekt. | Label | NONS_Reference.RefSysType | - | - | - | - | - | -
|  | Standardkomponent |  | Property | Standardkomponent. Kobling til den standardkomponenten (standardprodukt) i byggherrens driftssystem som den aktuelle komponenten er kopiert eller avledet fra. Kun aktuelt der byggeier ønsker standardisert bruk av komponenter (og produkter) på tvers av prosjekter. | Label | NONS_Reference.RefCompStd | - | - | - | - | - | -
| NONS_ReqTriggers |  |  | Group | Kommuniserer at objektet skal tilkobles et annet fag. |  |  | - | - | - | - | - | -
|  | Har VVS-tilkobling |  | Property | Kommuniserer at objektet skal tilkobles rør (TRUE/FALSE). | Boolean | NONS_ReqTriggers.HasPlumbingConnection | - | - | - | - | - | -
|  | Har mekanisk tilkobling |  | Property | Kommuniserer at objektet skal tilkobles luftbehandling, kjøling og/eller oppvarming (TRUE/FALSE). | Boolean | NONS_ReqTriggers.HasMechanicalConnection | - | - | - | - | - | -
|  | Har byggekontrolltilkobling |  | Property | Kommuniserer at objektet skal tilkobles automasjon (TRUE/FALSE). | Boolean | NONS_ReqTriggers.HasBuildingControlConnection | - | - | - | - | - | -
|  | Har datatilkobling |  | Property | Kommuniserer at objektet skal tilkobles data (TRUE/FALSE). | Boolean | NONS_ReqTriggers.HasDataConnection | - | - | - | - | - | -
|  | Har elektrisk tilkobling |  | Property | Kommuniserer at objektet skal tilkobles strøm (TRUE/FALSE). | Boolean | NONS_ReqTriggers.HasElectricalConnection | - | - | - | - | - | -
|  | Har termiske krav |  | Property | Kommuniserer at rommet/sonen har krav til termiske egenskaper for (TRUE/ FALSE). | Boolean | NONS_ReqTriggers.HasThermalRequirements | - | - | - | - | - | -
| NONS_BuildingControls |  |  | Group | Kommuniserer typen tilkobling. |  |  | - | - | - | - | - | -
|  | BUS Kommunikasjonstype |  | Property | Kommuniserer protokollen som ble brukt på ISO OSI Media Layers (OSI Layer 1–3). | Label | NONS_BuildingControls.BUSCommunicationType | - | - | - | - | - | -
|  | BUS-protokolltype |  | Property | Kommuniserer protokollen som ble brukt på ISO OSI Host Layers (OSI Layer 4–7). | Label | NONS_BuildingControls.BUSProtocolType | - | - | - | - | - | -
|  | Styrt av |  | Property | Referanse til hvilken komponent som styrer objektet. | Label | NONS_BuildingControls.ControlledBy | - | - | - | - | - | -
|  | Kontrollsystemtype |  | Property | Kommuniserer hvilket automasjonssystem objektet er tilknyttet. | Label | NONS_BuildingControls.ControlSystemType | - | - | - | - | - | -
|  | Har intern automatisering |  | Property | Kommuniserer om objektet har intern automasjon. Angis med verdien True eller False. | Boolean | NONS_BuildingControls.HasInternalAutomation | - | - | - | - | - | -
| NONS_DataConnection |  |  | Group | Kommuniserer typen tilkobling. |  |  | - | - | - | - | - | -
|  | Datakommunikasjonstype |  | Property | Kommuniserer typen datatilkobling (kobber, fiber, trådløs). | Label | NONS_DataConnection.DataCommunicationType | - | - | - | - | - | -
| NONS_ElectricalConnection |  |  | Group | Kommuniserer typen strømtilkobling (kobber, fiber, trådløs). |  |  | - | - | - | - | - | -
|  | Elektrisk strøm |  | Property | Kommuniserer krav til effekt for strømtilkobling. Oppgis i kW. | Label | NONS_ElectricalConnection.ElectricalPower | - | - | - | - | - | -
|  | Elektrisk forsyningssystem |  | Property | Kommuniserer typen elektrisitetstilførsel, for eksempel normalkraft, reserve, avbruddsfri. | Label | NONS_ElectricalConnection.ElectricalSupplySystem | - | - | - | - | - | -
| NONS_Thermal |  |  | Group | Kommuniserer krav til egenskaper for varmekonduktivitet og/eller lysfaktor. |  |  | - | - | - | - | - | -
|  | Krav til varmekonduktivit |  | Property | Varmekonduktivitet (U-verdi), oppgis i W/(m²K). | Label | NONS_Thermal.ThermalTransmittanceReq | - | - | - | - | - | -
|  | Lysfaktor (LT) |  | Property | Lysfaktor (LT). | Label | NONS_Thermal.VisibleLightTransmittanceReq | - | - | - | - | - | -
| NONS_Revision |  |  | Group | Egenskaper for revisjon |  |  | ✓ | ✓ | ✓ | ✓ | ✓ | ✓
|  | Revisjon Versjonsnummer |  | Property | Gjeldene versjon av elementet | Label | NONS_Process.VersionNumber | ✓ | ✓ | ✓ | ✓ | ✓ | ✓
|  | Beskrivelse av versjon |  | Property | Beskrivelse av endring på elementet i siste versjon. | Text | NONS_Process. VersionDescription | ✓ | ✓ | ✓ | ✓ | ✓ | ✓
|  | Versjonsdato |  | Property | Dato på gjeldende versjon | Time | NONS_Process.VersionDate | ✓ | ✓ | ✓ | ✓ | ✓ | ✓
| NOSSB_Revision |  |  | Group |  |  |  | ✓ | ✓ | ✓ | ✓ | ✓ | ✓
|  | Utført av |  | Property | Utført av | Label | NOSSB_Revision.DesignedBy | ✓ | ✓ | ✓ | ✓ | ✓ | ✓
|  | Kontrollert av |  | Property | Kontrollert av | Label | NOSSB_Revision.ControlledBy | ✓ | ✓ | ✓ | ✓ | ✓ | ✓
|  | Godkjent av |  | Property | Godkjent av | Label | NOSSB_Revision.ApprovedBy | ✓ | ✓ | ✓ | ✓ | ✓ | ✓
| NOSSB_Reference |  |  | Group |  |  |  | (✓) | (✓) | (✓) | - | (✓) | (✓)
|  | Prosesskode |  | Property | Prosesskode iht. Bane NORs eller Statens Vegvesens prosesskoder for arbeidsbeskrivelser og kostnader. | Label | NOSSB_Reference.RefClass | - | - | ✓ | - | ✓ | -
|  | Prosjektnedbrytning/områdekode |  | Property | Angir kode til styringsobjektet som objektet befinner seg i (PNS) | Label | NOSSB_Reference.RefPBS | ✓ | ✓ | ✓ | - | ✓ | ✓
|  | Objekt-ID |  | Property | Unik objekt-ID for objektet. Eksempel er Banedata-ID, NVDB kode eller tilsvarende. | Label | NOSSB_Reference.Objekt-ID | ✓ | ✓ | ✓ | - | ✓ | ✓
|  | Funksjonell Lokasjon |  | Property |  | Label | NOSSB_Reference.FunksjonellLokasjon | - | - | - | - | - | -
| NOSSB_ReqTriggers |  |  | Group | Communicates that the object must be co-designed by another discipline that adds some performance properties (e.g. acoustical or fire safety related) to the object |  |  | - | - | - | - | - | -
|  | Har akustiske krav |  | Property | Communicates the object has acoustical requirements. Activates checking of object according to NOSSB_Acoustic | Boolean | #.HasAcousticReq | - | - | - | - | - | -
|  | Har brannsikkerhetskrav |  | Property | Communicates the object has fire safety requirements. Activates checking of object according to NOSSB_Fire. Applies to elements. | Boolean | #.HasFireSafetyReq | - | - | - | - | - | -
|  | HasFireSafetySpaceReq |  | Property | Communicates the space object has fire safety requirements. Activates checking of object according to NOSSB_FireSpace. Applies to space objects. | Boolean | #.HasFireSafetySpaceReq | - | - | - | - | - | -
|  | HasFireSafetyZoneReq |  | Property | Communicates the space, spatial zone or zone object has fire safety requirements. Activates checking of object according to NOSSB_Firezone. Applies to space, spatial zone and zone objects. | Boolean | #.HasFireSafetyZoneReq | - | - | - | - | - | -
|  | Har miljøkrav |  | Property | Communicates the object has Environmental Documentation Requirements. Activates checking of object according to required RIM-properies. | Boolean | #.HasEnvironmentalReq | - | - | - | - | - | -
|  | Har sikkerhetskrav |  | Property | Security space/zone classification: A space/zone indicating that the space/zone has some kind of security requirements without further specifying them in the model (typically at an early project stage, when actual requirements are given in a separate report, as a preliminary notice for new use cases, to avoid disclosing actual requirements in the model, or to indicate a need for interdisciplinary coordination). | Boolean | #.HasSecurityReq | - | - | - | - | - | -
| Common Properties |  |  | Group |  |  |  | - | - | - | - | - | -
|  | Status |  | Property | from IFC documentation: Status of the element, predominately used in renovation or retrofitting projects. The status can be assigned to as "New" - element designed as new addition, "Existing" - element exists and remains, "Demolish" - element existed but is to be demolished, "Temporary" - element will exists only temporary (like a temporary support structure). | Label | Pset_SolarDeviceTypeCommon.Status | - | - | - | - | - | -
| Pset_InstallationOccurrence |  |  | Group | from IFC documentation: Date on which the element is installed. |  | Pset_InstallationOccurrence | - | - | - | - | - | -
|  | AcceptanceDate |  | Property | from IFC documentation: Date on which the element is accepted by the manager or administrator. | Label | Pset_InstallationOccurrence.AcceptanceDate | - | - | - | - | - | -
|  | InstallationDate |  | Property | from IFC documentation: Date on which the element is installed. | Label | Pset_InstallationOccurrence.InstallationDate | - | - | - | - | - | -
|  | PutIntoOperationDate |  | Property | from IFC documentation: Date on which the element is put into operation. | Label | Pset_InstallationOccurrence.PutIntoOperationDate | - | - | - | - | - | -
| Pset_ManufacturerOccurrence |  |  | Group | from IFC documentation: The date that the manufactured item was purchased. |  | Pset_ManufacturerOccurrence | - | - | - | - | - | -
|  | AcquisitionDate |  | Property | from IFC documentation: The date that the manufactured item was purchased. | Label | Pset_ManufacturerOccurrence.AcquisitionDate | - | - | - | - | - | -
|  | AssemblyPlace |  | Property | from IFC documentation: Enumeration defining where the assembly is intended to take place, either in a factory, other offsite location or on the building site. | Label | Pset_ManufacturerOccurrence.AssemblyPlace | - | - | - | - | - | -
|  |  | FACTORY | Value | from IFC documentation:
|  |  | NOTKNOWN | Value | from IFC documentation:
|  |  | OFFSITE | Value | from IFC documentation:
|  |  | OTHER | Value | from IFC documentation:
|  |  | SITE | Value | from IFC documentation:
|  |  | UNSET | Value | from IFC documentation:
|  | BarCode |  | Property | from IFC documentation: The identity of the bar code given to an occurrence of the product. | Identifier | Pset_ManufacturerOccurrence.BarCode | - | - | - | - | - | -
|  | BatchReference |  | Property | from IFC documentation: The identity of the batch reference from which an occurrence of a product is taken. | Identifier | Pset_ManufacturerOccurrence.BatchReference | - | - | - | - | - | -
|  | ManufacturingDate |  | Property | from IFC documentation: Date on which the element was manufactured. | Label | Pset_ManufacturerOccurrence.ManufacturingDate | - | - | - | - | - | -
|  | SerialNumber |  | Property | from IFC documentation: The manufacturer's serial number assigned to an occurrence of a product. | Identifier | Pset_ManufacturerOccurrence.SerialNumber | - | - | - | - | - | -
| Pset_ManufacturerTypeInformation |  |  | Group | from IFC documentation: Enumeration defining where the assembly is intended to take place, either in a factory, other offsite location or on the building site. |  | Pset_ManufacturerTypeInformation | - | - | - | - | - | -
|  | ArticleNumber |  | Property | from IFC documentation: Article number or reference that is be applied to a configured product according to a standard scheme for article number definition as defined by the manufacturer. It is often used as the purchasing number. | Identifier | Pset_ManufacturerTypeInformation.ArticleNumber | - | - | - | - | - | -
|  | AssemblyPlace |  | Property | from IFC documentation: Enumeration defining where the assembly is intended to take place, either in a factory, other offsite location or on the building site. | Label | Pset_ManufacturerTypeInformation.AssemblyPlace | - | - | - | - | - | -
|  |  | FACTORY | Value | from IFC documentation:
|  |  | NOTKNOWN | Value | from IFC documentation:
|  |  | OFFSITE | Value | from IFC documentation:
|  |  | OTHER | Value | from IFC documentation:
|  |  | SITE | Value | from IFC documentation:
|  |  | UNSET | Value | from IFC documentation:
|  | GlobalTradeItemNumber |  | Property | from IFC documentation: The Global Trade Item Number (GTIN) is an identifier for trade items developed by GS1 (www.gs1.org). | Identifier | Pset_ManufacturerTypeInformation.GlobalTradeItemNumber | - | - | - | - | - | -
|  | Manufacturer |  | Property | from IFC documentation: The organization that manufactured and/or assembled the item. | Label | Pset_ManufacturerTypeInformation.Manufacturer | - | - | - | - | - | -
|  | ModelLabel |  | Property | from IFC documentation: The descriptive model name of the product model (or product line) as assigned by the manufacturer of the manufactured item. | Label | Pset_ManufacturerTypeInformation.ModelLabel | - | - | - | - | - | -
|  | ModelReference |  | Property | from IFC documentation: The model number or designator of the product model (or product line) as assigned by the manufacturer of the manufactured item. | Label | Pset_ManufacturerTypeInformation.ModelReference | - | - | - | - | - | -
|  | OperationalDocument |  | Property | from IFC documentation: Manufacturer's operational document | Label | Pset_ManufacturerTypeInformation.OperationalDocument | - | - | - | - | - | -
|  | PerformanceCertificate |  | Property | from IFC documentation: Manufacturer's performance certificate | Label | Pset_ManufacturerTypeInformation.PerformanceCertificate | - | - | - | - | - | -
|  | ProductionYear |  | Property | from IFC documentation: The year of production of the manufactured item. | Label | Pset_ManufacturerTypeInformation.ProductionYear | - | - | - | - | - | -
|  | SafetyDocument |  | Property | from IFC documentation: Manufacturer's safety document | Label | Pset_ManufacturerTypeInformation.SafetyDocument | - | - | - | - | - | -
| Qto_SolarDeviceBaseQuantities |  |  | Group | from IFC documentation: Total Gross Weight of the object without any add-on parts and not taking into account possible processing features (cut-out's, etc.) or openings and recesses. |  | Qto_SolarDeviceBaseQuantities | - | - | - | - | - | -
|  | GrossArea |  | Property | from IFC documentation: Gross Area of the object. Openings, recesses, projections and cut-outs are not taken into account. | Label | Qto_SolarDeviceBaseQuantities.GrossArea | - | - | - | - | - | -
|  | GrossWeight |  | Property | from IFC documentation: Total Gross Weight of the object without any add-on parts and not taking into account possible processing features (cut-out's, etc.) or openings and recesses. | Label | Qto_SolarDeviceBaseQuantities.GrossWeight | - | - | - | - | - | -
Søyle |  |  |  | Object | En søyle er et vertikalt strukturelt element som ofte er på linje med et aksekryss. Den representerer et vertikalt, eller nesten vertikalt, strukturelt element som overfører, gjennom kompresjon, vekten av strukturen over til andre strukturelle elementer under. Den representerer et slikt medlem fra et arkitektonisk synspunkt. Det er ikke påkrevd å være bærende. |  | IfcColumn | (✓) | (✓) | (✓) | (✓) | (✓) | (✓)
| Attributter |  |  | Group |  |  |  | - | - | - | - | - | -
|  | Navn |  | Property |  | Label | ifcRoot.Name | - | - | - | - | - | -
|  | Beskrivelse |  | Property |  | Text | ifcRoot.Description | - | - | - | - | - | -
|  | Forhåndsdefinert type |  | Property |  |  | [MAPPING ERROR] | - | - | - | - | - | -
|  | GUID |  | Property |  | Label | IfcRoot.GlobalID | - | - | - | - | - | -
| NONS_Process |  |  | Group | Egenskaper for prosessinformasjon. Egenskapene legges på objektforekomster i elementer. |  |  | (✓) | (✓) | (✓) | (✓) | (✓) | (✓)
|  | Postnummer |  | Property | Postnummer i beskrivelsen. | Label | NONS_Process.BoqID | - | - | ✓ | - | ✓ | -
|  | Kontraktsnummer produksjon |  | Property | Kontrakt-/entreprisenummer på utførsel/bygging. Kommuniserer hvem som er ansvarlig for utførelsen. Hvis det benyttes underentrepriser på flere nivåer i utførelsen, skal prosjektet avgjøre om nummeret skal angis laveste eller høyeste nivå eller på alle nivåene. | Label | NONS_Process.ConstructionContract | - | - | ✓ | ✓ | ✓ | ✓
|  | Kontrollsone |  | Property | Beskriver det enkelte objekts tilhørighet til kontrollsoner. Kontrollsoner er ikke et soneobjekt, men det området i modellen som man velger å kontrollere. Hvis et objekt tilhører flere kontrollsoner (for eksempel ett dekke som skal inngå i kontroll av objekter i kontrollsonene både over og under dekket), angis alle disse i samme streng atskilt med semikolon («;»). | Label | NONS_Process.ControlVolume | - | - | - | - | - | -
|  | Kontraktsnummer prosjektering |  | Property | Kontrakt-/entreprisenummer på prosjektering. Kommuniserer hvem som er ansvarlig for prosjekteringen. | Label | NONS_Process.DesignContract | ✓ | ✓ | ✓ | - | ✓ | -
|  | Utendørs |  | Property | For å kunne skille ut tekniske installasjoner som ligger utenfor bygget, brukes en egendefinert egenskap med en av de tillatte verdiene, som er True eller False. Dette gjelder for komponenter og deler av systemer som ligger utenfor bygget, og som inngår i systemet der systemkomponenten og/eller størsteparten av systemet ligger inne i bygget. | Boolean | NONS_Process.IsOutside | - | - | ✓ | ✓ | ✓ | ✓
|  | Anskaffet |  | Property | Kommuniserer at produktet som objektet representerer er innkjøpt. Selv om objektet ikke er ferdig prosjektert skal geometri og egenskaper være representative for det innkjøpte produktet. Denne kan brukes som alternativ til kode under ConstructedStatus som angir om produktet som objektet representerer er innkjøpt. | Boolean | NONS_Process.IsProcured | - | - | - | - | ✓ | ✓
|  | Milepel |  | Property | Prosjektfase eller mellomliggende milepel. Beskriver hvilket leveransekrav som prosesstatusen gjelder i forhold til. | Label | NONS_Process.Milestone | - | - | - | - | - | -
|  | MMI |  | Property | Kommuniserer objektets modenhetsgrad i beslutnings- og kvalitetssikringsprosessen, uavhengig av fase. Denne egenskapen brukes som alternativ til DesignedStatus, ConstructedStatus og OperationalStatus. | Label | NONS_Process.ProcessStatus | ✓ | ✓ | ✓ | ✓ | ✓ | ✓
|  | Fase bygget |  | Property | Fase bygget iht. definert avtalt faseplan | Label | NONS_Process.PhaseBuilt | - | - | - | - | - | -
|  | Fase revet |  | Property | Fase revet iht. definert avtalt faseplan | Label | NONS_Process.PhaseDemolished | - | - | - | - | - | -
|  | Geometri for eksisterende situasjon |  | Property | Beskriver hva grunnlagsmodellen er basert på . Eksempler kan være eldre planprosess, banedata/kabelkart, FKB/SOSI, ortofoto og scann med lav kvalitet og scann med høy kvalitet. | Label | NONS_Process.GeometryDerivedFrom | - | - | - | - | - | -
|  | Beskrivelse av geometri for eksisterende situasjon |  | Property | Beskrivende tekst. For eksempel hvem som har utført innmålinger, dato mm. | Label | NONS_Process.GeometrySource | - | - | - | - | - | -
| NONS_Reference |  |  | Group |  |  |  | - | - | - | - | - | -
|  | TFM-ID |  | Property | Sammensatt TFM-ID (kodestreng) i byggeierens foretrukne format. | Label | NONS_Reference.RefString | - | - | - | - | - | -
|  | Plasserings-ID |  | Property | Plasserings-ID (tekst). (Primær)systemets plassering. Kan være en sammensetning av en eller flere plasseringer, som tomt, bygning, avsnitt og etasje, ut fra hva som er hensiktsmessig i et driftsperspektiv. | Label | NONS_Reference.RefPriSysLoc | - | - | - | - | - | -
|  | Systemforekomst-ID |  | Property | Systemforekomst-ID (tekst). Primærsystemets samlede identifikasjon, systemforekomstens kode. Systemet som komponenten er medlem av, og som oppfyller den primære funksjonen. | Label | NONS_Reference.RefPriSysOcc | - | - | - | - | - | -
|  | Systemkomponent - systemidentifikasjon |  | Property | Systemkomponent – systemidentifikasjon (tekst). Identifikasjon av den komponenten som starter systemet. Aggregering av systemkode og nummer. Tilsvarer et objekt i modelleringsprogrammer. | Label | NONS_Reference.RefPriSysComp | - | - | - | - | - | -
|  | Systemkode |  | Property | Systemkode (tekst). Systemkode eller klasse, tre sifre som definert i veiledningen til NS 3457-7. I andre byggverk kan tabeller i de ulike delene av ISO 81346 benyttes. Brukes i definisjonen av systemobjekt (IfcSystem) og alle komponenter som er del av et system. | Label | NONS_Reference.RefPriSysClass | - | - | - | - | - | -
|  | Nummer |  | Property | Nummer (tekst eller nummer). Nummer som definerer systemet. I definisjonen av systemobjekt (IfcSystem) og alle komponenter som er del av et system. | Label | NONS_Reference.RefPriSysNo1 | - | - | - | - | - | -
|  | Undernummer |  | Property | Undernummer (tekst eller nummer). Undernummer benyttes for å skille mellom flere (under)systemer som går ut fra samme systemkomponent. Er del av samme system. | Label | NONS_Reference.RefPriSysNo2 | - | - | - | - | - | -
|  | Komponenttype-ID |  | Property | Komponenttype-ID (tekst). Komponenttypens typeidentifikasjon. Settes sammen av komponentkode, nummer innenfor gruppen og eventuelt undernummer. | Label | NONS_Reference.RefCompType | - | - | - | - | - | -
|  | Komponentkode |  | Property | Komponentkode (tekst). Kode bestående av tre bokstaver i henhold til NS 3457-8 eller IEC 81346-2:2019, tabell 3. Dette er samme egenskap som for komponentforekomst. Alle komponenter skal ha komponentkode. | Label | NONS_Reference.RefCompClass | - | - | - | - | - | -
|  | (Komponenttype)nummer |  | Property | (Komponenttype)nummer (tekst eller nummer). Komponentens typenummer innenfor klassen/gruppen. | Label | NONS_Reference.RefCompTypeNo1 | - | - | - | - | - | -
|  | (Komponenttype)undernummer |  | Property | Eventuelt (komponenttype)undernummer (tekst eller nummer). Dette er en variant av komponenttypen. | Label | NONS_Reference.RefCompTypeNo2 | - | - | - | - | - | -
|  | Komponentforekomst-ID |  | Property | Komponentforekomst-ID (tekst). Komponentforekomstens samlede ID. | Label | NONS_Reference.RefCompOcc | - | - | - | - | - | -
|  | Komponentforekomstnummer |  | Property | Komponentforekomstnummer (tekst eller nummer). Et løpenummer (kan eventuelt overstyres). | Label | NONS_Reference.RefCompOccNo | - | - | - | - | - | -
|  | Kode fra NS 3420 |  | Property | Kode fra NS 3420. Brukes etter behov av de prosjekterende, eventuelt etter avtale med prosjekteier. | Label | NONS_Reference.RefClassNS3420 | - | - | - | - | - | -
|  | Kode fra NS 3451 |  | Property | Kode fra NS 3451. Brukes etter behov av de prosjekterende, eventuelt etter avtale med prosjekteier. | Label | NONS_Reference.RefClassNS3451 | - | - | - | - | - | -
|  | Dørnummer |  | Property | Spesielt dørnummer i henhold til prosjektets eller byggeierens system. | Label | NONS_Reference.RefDoorNo | - | - | - | - | - | -
|  | Identifikator for komponenttype |  | Property | Entydig identifikasjon (generert nummer i modelleringsprogram eller database) for å synkronisere komponenttype mellom informasjonsmodell og type i databaser. Det skal avtales om synkronisering skal utføres, og om denne egenskapen eller GUID eller RefCompType skal benyttes. | Label | NONS_Reference.RefCompTypeDbSync | - | - | - | - | - | -
|  | Identifikator for komponentforekomst |  | Property | Entydig identifikasjon (generert nummer i modelleringsprogram eller database) for å synkronisere komponentforekomst mellom informasjonsmodell og databaser. Det skal avtales om synkronisering skal utføres, og om denne egenskapen eller GUID eller RefCompOcc skal benyttes. | Label | NONS_Reference.RefCompOccDbSync | - | - | - | - | - | -
|  | Eiers overordnede ID |  | Property | Eiers overordnede ID – (toppnodeidentifikator). Den identifikasjon som er nødvendig for å identifisere objektet entydig i eiers samlede dataregister når eier har flere komplekser. Koder bør være definert av eier i eiers samlede dataregister. Eier bør ta stilling til om dette skal vises innenfor en prosjektdatabase eller digital modell, eller om det bare skal vises i det samlede registeret. | Label | NONS_Reference.RefComplex | - | - | - | - | - | -
|  | Er systemkomponent |  | Property | Er systemkomponent. Identifikator som forteller at denne komponentforekomsten er en systemkomponent som definerer / starter et system. Dette er første del av en kode for systemforekomst av systemet som denne komponenten definerer / starter. | Boolean | NONS_Reference.RefSysCompOcc | - | - | - | - | - | -
|  | Funksjonelt system |  | Property | Funksjonelt system. Det funksjonelle systemets samlede identifikasjon. Byggeier bør definere hvilke slike funksjonelle systemer som skal etableres. Dette bør sees i nær sammenheng med driften av byggverket og hvordan programvarer i driftsfasen er bygget opp. | Label | NONS_Reference.RefFuncSys | - | - | - | - | - | -
|  | Sekundærsystem |  | Property | Sekundærsystem. Sekundære systemers entydige identifikasjon. En fore­komsts sekundærsystem kan være andre forekomsters primærsystem. Dvs. at identi­fikasjon har samme oppbygning og innhold som primær­system. Byggeier bør avklare krav til koding av sekundærsystemer. Dette bør sees i sammenheng med driften av byggverket og hvordan programvarer i driftsfasen er bygget opp. | Label | NONS_Reference.RefSecSysOcc | - | - | - | - | - | -
|  | Komponentens tekniske plassering |  | Property | Komponentens tekniske plassering. Entydig identifikasjon av komponent(forekomsten) eller system(forekomsten) som komponenten er plassert i, dvs. komponentforekomst-ID eller systemforekomst-ID. | Label | NONS_Reference.RefCompLocTech | - | - | - | - | - | -
|  | Komponentens romlige plassering |  | Property | Komponentens romlige plassering. Romnummer. Det avtales i prosjektet hvilket romnummer som skal benyttes. | Label | NONS_Reference.RefCompLocRoom | - | - | - | - | - | -
|  | Bygg- eller byggverksnummer |  | Property | Bygg- eller byggverksnummer i henhold til definert nedbrytningsstruktur. (Vil for de fleste modelleringsprogrammer i praksis være knyttet til en modellfil.) Hentes fra relasjon eller intern egenskap i modelleringsprogrammet og er det samme som eksporteres til IfcBuilding. Hvis modelleringsprogrammet støtter «Composition type» i IFC, tilsvarer dette normalt «ELEMENT». | Label | NONS_Reference.RefCompLocBFac | - | - | - | - | - | -
|  | Horisontal nedbrytning |  | Property | Horisontal nedbrytning. Typisk fløy, seksjon eller avsnitt i henhold til definert nedbrytningsstruktur. Hvis modelleringsprogrammet støtter «Composition type» i IFC, tilsvarer dette ofte «PARTIAL». | Label | NONS_Reference.RefCompLocHor | - | - | - | - | - | -
|  | Vertikal nedbryting |  | Property | Vertikal nedbryting. Typisk etasje i bygning. Hvis modelleringsprogrammet støtter «Composition type» i IFC, tilsvarer dette normalt «PARTIAL». Hentes fra relasjon eller intern egenskap i modelleringsprogrammet og er det samme som eksporteres til IfcBuildingStorey. | Label | NONS_Reference.RefCompLocVer | - | - | - | - | - | -
|  | Komponenten betjener |  | Property | Komponenten betjener. Lokasjon (rom) som komponenten betjener. I bygninger benyttes romnummer. Det avtales hvilke komponenter i prosjektet som fylles ut, og hvilket romnummer eller annet lokasjonsbegrep som benyttes. | Label | NONS_Reference.RefCompLocServe | - | - | - | - | - | -
|  | Spesiell funksjonell rolle |  | Property | Spesiell funksjonell rolle. Lokal rolle eller oppgave innenfor ett system eller én sammensatt komponent. Benyttes i standardiserte skjemaer og beskrivelser og i komponentene for å knytte disse til rollen på skjemaet. Bruk vil normalt være opp til de prosjekterende og driftsorganisasjonen og avtales i prosjekt. Benyttes for å kunne hente ut spesialisert informasjon, for eksempel fra følere i en spesiell posisjon. | Label | NONS_Reference.RefCompRole | - | - | - | - | - | -
|  | Standardsystem eller systemtype |  | Property | Standardsystem eller systemtype. Kobling til det standardsystemet som det aktuelle systemet er en forekomst av (kopiert eller avledet fra), og hvilket standard systemskjema det er dokumentert i. Bruk vil normalt være opp til de prosjekterende og driftsorganisasjonen og avtales i prosjekt. | Label | NONS_Reference.RefSysType | - | - | - | - | - | -
|  | Standardkomponent |  | Property | Standardkomponent. Kobling til den standardkomponenten (standardprodukt) i byggherrens driftssystem som den aktuelle komponenten er kopiert eller avledet fra. Kun aktuelt der byggeier ønsker standardisert bruk av komponenter (og produkter) på tvers av prosjekter. | Label | NONS_Reference.RefCompStd | - | - | - | - | - | -
| NONS_ReqTriggers |  |  | Group | Kommuniserer at objektet skal tilkobles et annet fag. |  |  | - | - | - | - | - | -
|  | Har VVS-tilkobling |  | Property | Kommuniserer at objektet skal tilkobles rør (TRUE/FALSE). | Boolean | NONS_ReqTriggers.HasPlumbingConnection | - | - | - | - | - | -
|  | Har mekanisk tilkobling |  | Property | Kommuniserer at objektet skal tilkobles luftbehandling, kjøling og/eller oppvarming (TRUE/FALSE). | Boolean | NONS_ReqTriggers.HasMechanicalConnection | - | - | - | - | - | -
|  | Har byggekontrolltilkobling |  | Property | Kommuniserer at objektet skal tilkobles automasjon (TRUE/FALSE). | Boolean | NONS_ReqTriggers.HasBuildingControlConnection | - | - | - | - | - | -
|  | Har datatilkobling |  | Property | Kommuniserer at objektet skal tilkobles data (TRUE/FALSE). | Boolean | NONS_ReqTriggers.HasDataConnection | - | - | - | - | - | -
|  | Har elektrisk tilkobling |  | Property | Kommuniserer at objektet skal tilkobles strøm (TRUE/FALSE). | Boolean | NONS_ReqTriggers.HasElectricalConnection | - | - | - | - | - | -
|  | Har termiske krav |  | Property | Kommuniserer at rommet/sonen har krav til termiske egenskaper for (TRUE/ FALSE). | Boolean | NONS_ReqTriggers.HasThermalRequirements | - | - | - | - | - | -
| NONS_Thermal |  |  | Group | Kommuniserer krav til egenskaper for varmekonduktivitet og/eller lysfaktor. |  |  | - | - | - | - | - | -
|  | Krav til varmekonduktivit |  | Property | Varmekonduktivitet (U-verdi), oppgis i W/(m²K). | Label | NONS_Thermal.ThermalTransmittanceReq | - | - | - | - | - | -
|  | Lysfaktor (LT) |  | Property | Lysfaktor (LT). | Label | NONS_Thermal.VisibleLightTransmittanceReq | - | - | - | - | - | -
| NONS_Revision |  |  | Group | Egenskaper for revisjon |  |  | ✓ | ✓ | ✓ | ✓ | ✓ | ✓
|  | Revisjon Versjonsnummer |  | Property | Gjeldene versjon av elementet | Label | NONS_Process.VersionNumber | ✓ | ✓ | ✓ | ✓ | ✓ | ✓
|  | Beskrivelse av versjon |  | Property | Beskrivelse av endring på elementet i siste versjon. | Text | NONS_Process. VersionDescription | ✓ | ✓ | ✓ | ✓ | ✓ | ✓
|  | Versjonsdato |  | Property | Dato på gjeldende versjon | Time | NONS_Process.VersionDate | ✓ | ✓ | ✓ | ✓ | ✓ | ✓
| NOSSB_Revision |  |  | Group |  |  |  | ✓ | ✓ | ✓ | ✓ | ✓ | ✓
|  | Utført av |  | Property | Utført av | Label | NOSSB_Revision.DesignedBy | ✓ | ✓ | ✓ | ✓ | ✓ | ✓
|  | Kontrollert av |  | Property | Kontrollert av | Label | NOSSB_Revision.ControlledBy | ✓ | ✓ | ✓ | ✓ | ✓ | ✓
|  | Godkjent av |  | Property | Godkjent av | Label | NOSSB_Revision.ApprovedBy | ✓ | ✓ | ✓ | ✓ | ✓ | ✓
| NOSSB_Reference |  |  | Group |  |  |  | (✓) | (✓) | (✓) | - | (✓) | (✓)
|  | Prosesskode |  | Property | Prosesskode iht. Bane NORs eller Statens Vegvesens prosesskoder for arbeidsbeskrivelser og kostnader. | Label | NOSSB_Reference.RefClass | - | - | ✓ | - | ✓ | -
|  | Prosjektnedbrytning/områdekode |  | Property | Angir kode til styringsobjektet som objektet befinner seg i (PNS) | Label | NOSSB_Reference.RefPBS | ✓ | ✓ | ✓ | - | ✓ | ✓
|  | Objekt-ID |  | Property | Unik objekt-ID for objektet. Eksempel er Banedata-ID, NVDB kode eller tilsvarende. | Label | NOSSB_Reference.Objekt-ID | ✓ | ✓ | ✓ | - | ✓ | ✓
|  | Funksjonell Lokasjon |  | Property |  | Label | NOSSB_Reference.FunksjonellLokasjon | - | - | - | - | - | -
| NOSSB_ReqTriggers |  |  | Group | Communicates that the object must be co-designed by another discipline that adds some performance properties (e.g. acoustical or fire safety related) to the object |  |  | - | - | - | - | - | -
|  | Har akustiske krav |  | Property | Communicates the object has acoustical requirements. Activates checking of object according to NOSSB_Acoustic | Boolean | #.HasAcousticReq | - | - | - | - | - | -
|  | Har brannsikkerhetskrav |  | Property | Communicates the object has fire safety requirements. Activates checking of object according to NOSSB_Fire. Applies to elements. | Boolean | #.HasFireSafetyReq | - | - | - | - | - | -
|  | HasFireSafetySpaceReq |  | Property | Communicates the space object has fire safety requirements. Activates checking of object according to NOSSB_FireSpace. Applies to space objects. | Boolean | #.HasFireSafetySpaceReq | - | - | - | - | - | -
|  | HasFireSafetyZoneReq |  | Property | Communicates the space, spatial zone or zone object has fire safety requirements. Activates checking of object according to NOSSB_Firezone. Applies to space, spatial zone and zone objects. | Boolean | #.HasFireSafetyZoneReq | - | - | - | - | - | -
|  | Har miljøkrav |  | Property | Communicates the object has Environmental Documentation Requirements. Activates checking of object according to required RIM-properies. | Boolean | #.HasEnvironmentalReq | - | - | - | - | - | -
|  | Har sikkerhetskrav |  | Property | Security space/zone classification: A space/zone indicating that the space/zone has some kind of security requirements without further specifying them in the model (typically at an early project stage, when actual requirements are given in a separate report, as a preliminary notice for new use cases, to avoid disclosing actual requirements in the model, or to indicate a need for interdisciplinary coordination). | Boolean | #.HasSecurityReq | - | - | - | - | - | -
| Common Properties |  |  | Group |  |  |  | - | - | - | - | - | -
|  | FireRating |  | Property | from IFC documentation: Fire rating for this object. It is given according to the national fire safety classification. | Label | Pset_ColumnCommon.FireRating | - | - | - | - | - | -
|  | IsExternal |  | Property | from IFC documentation: Indication whether the element is designed for use in the exterior (TRUE) or not (FALSE). If (TRUE) it is an external element and faces the outside of the building. | Boolean | Pset_ColumnCommon.IsExternal | - | - | - | - | - | -
|  | LoadBearing |  | Property | from IFC documentation: Indicates whether the object is intended to carry loads (TRUE) or not (FALSE). | Boolean | Pset_ColumnCommon.LoadBearing | - | - | - | - | - | -
|  | Roll |  | Property | from IFC documentation: Rotation against the longitudinal axis. | Plane Angle | Pset_ColumnCommon.Roll | - | - | - | - | - | -
|  | Slope |  | Property | from IFC documentation: Slope angle - relative to horizontal (0.0 degrees).The shape information is provided in addition to the shape representation and the geometric parameters used within. In cases of inconsistency between the geometric parameters and the shape properties, provided in the attached property, the geometric parameters take precedence. For geometry editing applications, like CAD: this value should be write-only. | Plane Angle | Pset_ColumnCommon.Slope | - | - | - | - | - | -
|  | Status |  | Property | from IFC documentation: Status of the element, predominately used in renovation or retrofitting projects. The status can be assigned to as "New" - element designed as new addition, "Existing" - element exists and remains, "Demolish" - element existed but is to be demolished, "Temporary" - element will exists only temporary (like a temporary support structure). | Label | Pset_ColumnCommon.Status | - | - | - | - | - | -
|  | ThermalTransmittance |  | Property | from IFC documentation: Thermal transmittance coefficient (U-Value) of an element, within the direction of the thermal flow (including all materials). | Thermal Transmittance | Pset_ColumnCommon.ThermalTransmittance | - | - | - | - | - | -
| Pset_InstallationOccurrence |  |  | Group | from IFC documentation: Date on which the element is installed. |  | Pset_InstallationOccurrence | - | - | - | - | - | -
|  | AcceptanceDate |  | Property | from IFC documentation: Date on which the element is accepted by the manager or administrator. | Label | Pset_InstallationOccurrence.AcceptanceDate | - | - | - | - | - | -
|  | InstallationDate |  | Property | from IFC documentation: Date on which the element is installed. | Label | Pset_InstallationOccurrence.InstallationDate | - | - | - | - | - | -
|  | PutIntoOperationDate |  | Property | from IFC documentation: Date on which the element is put into operation. | Label | Pset_InstallationOccurrence.PutIntoOperationDate | - | - | - | - | - | -
| Pset_ManufacturerOccurrence |  |  | Group | from IFC documentation: The date that the manufactured item was purchased. |  | Pset_ManufacturerOccurrence | - | - | - | - | - | -
|  | AcquisitionDate |  | Property | from IFC documentation: The date that the manufactured item was purchased. | Label | Pset_ManufacturerOccurrence.AcquisitionDate | - | - | - | - | - | -
|  | AssemblyPlace |  | Property | from IFC documentation: Enumeration defining where the assembly is intended to take place, either in a factory, other offsite location or on the building site. | Label | Pset_ManufacturerOccurrence.AssemblyPlace | - | - | - | - | - | -
|  |  | FACTORY | Value | from IFC documentation:
|  |  | NOTKNOWN | Value | from IFC documentation:
|  |  | OFFSITE | Value | from IFC documentation:
|  |  | OTHER | Value | from IFC documentation:
|  |  | SITE | Value | from IFC documentation:
|  |  | UNSET | Value | from IFC documentation:
|  | BarCode |  | Property | from IFC documentation: The identity of the bar code given to an occurrence of the product. | Identifier | Pset_ManufacturerOccurrence.BarCode | - | - | - | - | - | -
|  | BatchReference |  | Property | from IFC documentation: The identity of the batch reference from which an occurrence of a product is taken. | Identifier | Pset_ManufacturerOccurrence.BatchReference | - | - | - | - | - | -
|  | ManufacturingDate |  | Property | from IFC documentation: Date on which the element was manufactured. | Label | Pset_ManufacturerOccurrence.ManufacturingDate | - | - | - | - | - | -
|  | SerialNumber |  | Property | from IFC documentation: The manufacturer's serial number assigned to an occurrence of a product. | Identifier | Pset_ManufacturerOccurrence.SerialNumber | - | - | - | - | - | -
| Pset_ManufacturerTypeInformation |  |  | Group | from IFC documentation: Enumeration defining where the assembly is intended to take place, either in a factory, other offsite location or on the building site. |  | Pset_ManufacturerTypeInformation | - | - | - | - | - | -
|  | ArticleNumber |  | Property | from IFC documentation: Article number or reference that is be applied to a configured product according to a standard scheme for article number definition as defined by the manufacturer. It is often used as the purchasing number. | Identifier | Pset_ManufacturerTypeInformation.ArticleNumber | - | - | - | - | - | -
|  | AssemblyPlace |  | Property | from IFC documentation: Enumeration defining where the assembly is intended to take place, either in a factory, other offsite location or on the building site. | Label | Pset_ManufacturerTypeInformation.AssemblyPlace | - | - | - | - | - | -
|  |  | FACTORY | Value | from IFC documentation:
|  |  | NOTKNOWN | Value | from IFC documentation:
|  |  | OFFSITE | Value | from IFC documentation:
|  |  | OTHER | Value | from IFC documentation:
|  |  | SITE | Value | from IFC documentation:
|  |  | UNSET | Value | from IFC documentation:
|  | GlobalTradeItemNumber |  | Property | from IFC documentation: The Global Trade Item Number (GTIN) is an identifier for trade items developed by GS1 (www.gs1.org). | Identifier | Pset_ManufacturerTypeInformation.GlobalTradeItemNumber | - | - | - | - | - | -
|  | Manufacturer |  | Property | from IFC documentation: The organization that manufactured and/or assembled the item. | Label | Pset_ManufacturerTypeInformation.Manufacturer | - | - | - | - | - | -
|  | ModelLabel |  | Property | from IFC documentation: The descriptive model name of the product model (or product line) as assigned by the manufacturer of the manufactured item. | Label | Pset_ManufacturerTypeInformation.ModelLabel | - | - | - | - | - | -
|  | ModelReference |  | Property | from IFC documentation: The model number or designator of the product model (or product line) as assigned by the manufacturer of the manufactured item. | Label | Pset_ManufacturerTypeInformation.ModelReference | - | - | - | - | - | -
|  | OperationalDocument |  | Property | from IFC documentation: Manufacturer's operational document | Label | Pset_ManufacturerTypeInformation.OperationalDocument | - | - | - | - | - | -
|  | PerformanceCertificate |  | Property | from IFC documentation: Manufacturer's performance certificate | Label | Pset_ManufacturerTypeInformation.PerformanceCertificate | - | - | - | - | - | -
|  | ProductionYear |  | Property | from IFC documentation: The year of production of the manufactured item. | Label | Pset_ManufacturerTypeInformation.ProductionYear | - | - | - | - | - | -
|  | SafetyDocument |  | Property | from IFC documentation: Manufacturer's safety document | Label | Pset_ManufacturerTypeInformation.SafetyDocument | - | - | - | - | - | -
| Qto_ColumnBaseQuantities |  |  | Group | from IFC documentation: Total Gross Weight of the object without any add-on parts and not taking into account possible processing features (cut-out's, etc.) or openings and recesses. |  | Qto_ColumnBaseQuantities | - | - | - | - | - | -
|  | CrossSectionArea |  | Property | from IFC documentation: Total area of the cross section (or profile) of the object. | Label | Qto_ColumnBaseQuantities.CrossSectionArea | - | - | - | - | - | -
|  | GrossSurfaceArea |  | Property | from IFC documentation: Total gross area of the object, normally generated as perimeter * length + 2 * cross section area. It is the sum of OuterSurfaceArea + (2 x CrossSectionArea) and shall only be given, if the OuterSurfaceArea and CrossSectionArea cannot be established separately. | Label | Qto_ColumnBaseQuantities.GrossSurfaceArea | - | - | - | - | - | -
|  | GrossVolume |  | Property | from IFC documentation: Total gross volume of the object. Openings, recesses, enclosed objects and projections are not taken into account. | Label | Qto_ColumnBaseQuantities.GrossVolume | - | - | - | - | - | -
|  | GrossWeight |  | Property | from IFC documentation: Total Gross Weight of the object without any add-on parts and not taking into account possible processing features (cut-out's, etc.) or openings and recesses. | Label | Qto_ColumnBaseQuantities.GrossWeight | - | - | - | - | - | -
|  | Length |  | Property | from IFC documentation: The length of the object. | Label | Qto_ColumnBaseQuantities.Length | - | - | - | - | - | -
|  | NetSurfaceArea |  | Property | from IFC documentation: Net surface area of the object, normally generated as perimeter * length + 2 * cross section area taking into account possible processing features (cut-out's, etc.) or openings and recesses. | Label | Qto_ColumnBaseQuantities.NetSurfaceArea | - | - | - | - | - | -
|  | NetVolume |  | Property | from IFC documentation: Total net volume of the object, taking into account possible processing features (cut-out's, etc.) or openings and recesses. | Label | Qto_ColumnBaseQuantities.NetVolume | - | - | - | - | - | -
|  | NetWeight |  | Property | from IFC documentation: Total net weight of the object without add-on parts, taking into account possible processing features (cut-out's, etc.) or openings and recesses. | Label | Qto_ColumnBaseQuantities.NetWeight | - | - | - | - | - | -
|  | OuterSurfaceArea |  | Property | from IFC documentation: Total area of the extruded surfaces of the object (not taking into account the end cap areas), normally generated as perimeter * length. | Label | Qto_ColumnBaseQuantities.OuterSurfaceArea | - | - | - | - | - | -
Tak |  |  |  | Object | Et tak er dekker den øverste delen av en bygning, det beskytter bygningen mot virkningene av vær. |  | IfcRoof | (✓) | (✓) | (✓) | (✓) | (✓) | (✓)
| Attributter |  |  | Group |  |  |  | - | - | - | - | - | -
|  | Navn |  | Property |  | Label | ifcRoot.Name | - | - | - | - | - | -
|  | Beskrivelse |  | Property |  | Text | ifcRoot.Description | - | - | - | - | - | -
|  | Forhåndsdefinert type |  | Property |  |  | [MAPPING ERROR] | - | - | - | - | - | -
|  | GUID |  | Property |  | Label | IfcRoot.GlobalID | - | - | - | - | - | -
| NONS_Process |  |  | Group | Egenskaper for prosessinformasjon. Egenskapene legges på objektforekomster i elementer. |  |  | (✓) | (✓) | (✓) | (✓) | (✓) | (✓)
|  | Postnummer |  | Property | Postnummer i beskrivelsen. | Label | NONS_Process.BoqID | - | - | ✓ | - | ✓ | -
|  | Kontraktsnummer produksjon |  | Property | Kontrakt-/entreprisenummer på utførsel/bygging. Kommuniserer hvem som er ansvarlig for utførelsen. Hvis det benyttes underentrepriser på flere nivåer i utførelsen, skal prosjektet avgjøre om nummeret skal angis laveste eller høyeste nivå eller på alle nivåene. | Label | NONS_Process.ConstructionContract | - | - | ✓ | ✓ | ✓ | ✓
|  | Kontrollsone |  | Property | Beskriver det enkelte objekts tilhørighet til kontrollsoner. Kontrollsoner er ikke et soneobjekt, men det området i modellen som man velger å kontrollere. Hvis et objekt tilhører flere kontrollsoner (for eksempel ett dekke som skal inngå i kontroll av objekter i kontrollsonene både over og under dekket), angis alle disse i samme streng atskilt med semikolon («;»). | Label | NONS_Process.ControlVolume | - | - | - | - | - | -
|  | Kontraktsnummer prosjektering |  | Property | Kontrakt-/entreprisenummer på prosjektering. Kommuniserer hvem som er ansvarlig for prosjekteringen. | Label | NONS_Process.DesignContract | ✓ | ✓ | ✓ | - | ✓ | -
|  | Utendørs |  | Property | For å kunne skille ut tekniske installasjoner som ligger utenfor bygget, brukes en egendefinert egenskap med en av de tillatte verdiene, som er True eller False. Dette gjelder for komponenter og deler av systemer som ligger utenfor bygget, og som inngår i systemet der systemkomponenten og/eller størsteparten av systemet ligger inne i bygget. | Boolean | NONS_Process.IsOutside | - | - | ✓ | ✓ | ✓ | ✓
|  | Anskaffet |  | Property | Kommuniserer at produktet som objektet representerer er innkjøpt. Selv om objektet ikke er ferdig prosjektert skal geometri og egenskaper være representative for det innkjøpte produktet. Denne kan brukes som alternativ til kode under ConstructedStatus som angir om produktet som objektet representerer er innkjøpt. | Boolean | NONS_Process.IsProcured | - | - | - | - | ✓ | ✓
|  | Milepel |  | Property | Prosjektfase eller mellomliggende milepel. Beskriver hvilket leveransekrav som prosesstatusen gjelder i forhold til. | Label | NONS_Process.Milestone | - | - | - | - | - | -
|  | MMI |  | Property | Kommuniserer objektets modenhetsgrad i beslutnings- og kvalitetssikringsprosessen, uavhengig av fase. Denne egenskapen brukes som alternativ til DesignedStatus, ConstructedStatus og OperationalStatus. | Label | NONS_Process.ProcessStatus | ✓ | ✓ | ✓ | ✓ | ✓ | ✓
|  | Fase bygget |  | Property | Fase bygget iht. definert avtalt faseplan | Label | NONS_Process.PhaseBuilt | - | - | - | - | - | -
|  | Fase revet |  | Property | Fase revet iht. definert avtalt faseplan | Label | NONS_Process.PhaseDemolished | - | - | - | - | - | -
|  | Geometri for eksisterende situasjon |  | Property | Beskriver hva grunnlagsmodellen er basert på . Eksempler kan være eldre planprosess, banedata/kabelkart, FKB/SOSI, ortofoto og scann med lav kvalitet og scann med høy kvalitet. | Label | NONS_Process.GeometryDerivedFrom | - | - | - | - | - | -
|  | Beskrivelse av geometri for eksisterende situasjon |  | Property | Beskrivende tekst. For eksempel hvem som har utført innmålinger, dato mm. | Label | NONS_Process.GeometrySource | - | - | - | - | - | -
| NONS_Reference |  |  | Group |  |  |  | - | - | - | - | - | -
|  | TFM-ID |  | Property | Sammensatt TFM-ID (kodestreng) i byggeierens foretrukne format. | Label | NONS_Reference.RefString | - | - | - | - | - | -
|  | Plasserings-ID |  | Property | Plasserings-ID (tekst). (Primær)systemets plassering. Kan være en sammensetning av en eller flere plasseringer, som tomt, bygning, avsnitt og etasje, ut fra hva som er hensiktsmessig i et driftsperspektiv. | Label | NONS_Reference.RefPriSysLoc | - | - | - | - | - | -
|  | Systemforekomst-ID |  | Property | Systemforekomst-ID (tekst). Primærsystemets samlede identifikasjon, systemforekomstens kode. Systemet som komponenten er medlem av, og som oppfyller den primære funksjonen. | Label | NONS_Reference.RefPriSysOcc | - | - | - | - | - | -
|  | Systemkomponent - systemidentifikasjon |  | Property | Systemkomponent – systemidentifikasjon (tekst). Identifikasjon av den komponenten som starter systemet. Aggregering av systemkode og nummer. Tilsvarer et objekt i modelleringsprogrammer. | Label | NONS_Reference.RefPriSysComp | - | - | - | - | - | -
|  | Systemkode |  | Property | Systemkode (tekst). Systemkode eller klasse, tre sifre som definert i veiledningen til NS 3457-7. I andre byggverk kan tabeller i de ulike delene av ISO 81346 benyttes. Brukes i definisjonen av systemobjekt (IfcSystem) og alle komponenter som er del av et system. | Label | NONS_Reference.RefPriSysClass | - | - | - | - | - | -
|  | Nummer |  | Property | Nummer (tekst eller nummer). Nummer som definerer systemet. I definisjonen av systemobjekt (IfcSystem) og alle komponenter som er del av et system. | Label | NONS_Reference.RefPriSysNo1 | - | - | - | - | - | -
|  | Undernummer |  | Property | Undernummer (tekst eller nummer). Undernummer benyttes for å skille mellom flere (under)systemer som går ut fra samme systemkomponent. Er del av samme system. | Label | NONS_Reference.RefPriSysNo2 | - | - | - | - | - | -
|  | Komponenttype-ID |  | Property | Komponenttype-ID (tekst). Komponenttypens typeidentifikasjon. Settes sammen av komponentkode, nummer innenfor gruppen og eventuelt undernummer. | Label | NONS_Reference.RefCompType | - | - | - | - | - | -
|  | Komponentkode |  | Property | Komponentkode (tekst). Kode bestående av tre bokstaver i henhold til NS 3457-8 eller IEC 81346-2:2019, tabell 3. Dette er samme egenskap som for komponentforekomst. Alle komponenter skal ha komponentkode. | Label | NONS_Reference.RefCompClass | - | - | - | - | - | -
|  | (Komponenttype)nummer |  | Property | (Komponenttype)nummer (tekst eller nummer). Komponentens typenummer innenfor klassen/gruppen. | Label | NONS_Reference.RefCompTypeNo1 | - | - | - | - | - | -
|  | (Komponenttype)undernummer |  | Property | Eventuelt (komponenttype)undernummer (tekst eller nummer). Dette er en variant av komponenttypen. | Label | NONS_Reference.RefCompTypeNo2 | - | - | - | - | - | -
|  | Komponentforekomst-ID |  | Property | Komponentforekomst-ID (tekst). Komponentforekomstens samlede ID. | Label | NONS_Reference.RefCompOcc | - | - | - | - | - | -
|  | Komponentforekomstnummer |  | Property | Komponentforekomstnummer (tekst eller nummer). Et løpenummer (kan eventuelt overstyres). | Label | NONS_Reference.RefCompOccNo | - | - | - | - | - | -
|  | Kode fra NS 3420 |  | Property | Kode fra NS 3420. Brukes etter behov av de prosjekterende, eventuelt etter avtale med prosjekteier. | Label | NONS_Reference.RefClassNS3420 | - | - | - | - | - | -
|  | Kode fra NS 3451 |  | Property | Kode fra NS 3451. Brukes etter behov av de prosjekterende, eventuelt etter avtale med prosjekteier. | Label | NONS_Reference.RefClassNS3451 | - | - | - | - | - | -
|  | Dørnummer |  | Property | Spesielt dørnummer i henhold til prosjektets eller byggeierens system. | Label | NONS_Reference.RefDoorNo | - | - | - | - | - | -
|  | Identifikator for komponenttype |  | Property | Entydig identifikasjon (generert nummer i modelleringsprogram eller database) for å synkronisere komponenttype mellom informasjonsmodell og type i databaser. Det skal avtales om synkronisering skal utføres, og om denne egenskapen eller GUID eller RefCompType skal benyttes. | Label | NONS_Reference.RefCompTypeDbSync | - | - | - | - | - | -
|  | Identifikator for komponentforekomst |  | Property | Entydig identifikasjon (generert nummer i modelleringsprogram eller database) for å synkronisere komponentforekomst mellom informasjonsmodell og databaser. Det skal avtales om synkronisering skal utføres, og om denne egenskapen eller GUID eller RefCompOcc skal benyttes. | Label | NONS_Reference.RefCompOccDbSync | - | - | - | - | - | -
|  | Eiers overordnede ID |  | Property | Eiers overordnede ID – (toppnodeidentifikator). Den identifikasjon som er nødvendig for å identifisere objektet entydig i eiers samlede dataregister når eier har flere komplekser. Koder bør være definert av eier i eiers samlede dataregister. Eier bør ta stilling til om dette skal vises innenfor en prosjektdatabase eller digital modell, eller om det bare skal vises i det samlede registeret. | Label | NONS_Reference.RefComplex | - | - | - | - | - | -
|  | Er systemkomponent |  | Property | Er systemkomponent. Identifikator som forteller at denne komponentforekomsten er en systemkomponent som definerer / starter et system. Dette er første del av en kode for systemforekomst av systemet som denne komponenten definerer / starter. | Boolean | NONS_Reference.RefSysCompOcc | - | - | - | - | - | -
|  | Funksjonelt system |  | Property | Funksjonelt system. Det funksjonelle systemets samlede identifikasjon. Byggeier bør definere hvilke slike funksjonelle systemer som skal etableres. Dette bør sees i nær sammenheng med driften av byggverket og hvordan programvarer i driftsfasen er bygget opp. | Label | NONS_Reference.RefFuncSys | - | - | - | - | - | -
|  | Sekundærsystem |  | Property | Sekundærsystem. Sekundære systemers entydige identifikasjon. En fore­komsts sekundærsystem kan være andre forekomsters primærsystem. Dvs. at identi­fikasjon har samme oppbygning og innhold som primær­system. Byggeier bør avklare krav til koding av sekundærsystemer. Dette bør sees i sammenheng med driften av byggverket og hvordan programvarer i driftsfasen er bygget opp. | Label | NONS_Reference.RefSecSysOcc | - | - | - | - | - | -
|  | Komponentens tekniske plassering |  | Property | Komponentens tekniske plassering. Entydig identifikasjon av komponent(forekomsten) eller system(forekomsten) som komponenten er plassert i, dvs. komponentforekomst-ID eller systemforekomst-ID. | Label | NONS_Reference.RefCompLocTech | - | - | - | - | - | -
|  | Komponentens romlige plassering |  | Property | Komponentens romlige plassering. Romnummer. Det avtales i prosjektet hvilket romnummer som skal benyttes. | Label | NONS_Reference.RefCompLocRoom | - | - | - | - | - | -
|  | Bygg- eller byggverksnummer |  | Property | Bygg- eller byggverksnummer i henhold til definert nedbrytningsstruktur. (Vil for de fleste modelleringsprogrammer i praksis være knyttet til en modellfil.) Hentes fra relasjon eller intern egenskap i modelleringsprogrammet og er det samme som eksporteres til IfcBuilding. Hvis modelleringsprogrammet støtter «Composition type» i IFC, tilsvarer dette normalt «ELEMENT». | Label | NONS_Reference.RefCompLocBFac | - | - | - | - | - | -
|  | Horisontal nedbrytning |  | Property | Horisontal nedbrytning. Typisk fløy, seksjon eller avsnitt i henhold til definert nedbrytningsstruktur. Hvis modelleringsprogrammet støtter «Composition type» i IFC, tilsvarer dette ofte «PARTIAL». | Label | NONS_Reference.RefCompLocHor | - | - | - | - | - | -
|  | Vertikal nedbryting |  | Property | Vertikal nedbryting. Typisk etasje i bygning. Hvis modelleringsprogrammet støtter «Composition type» i IFC, tilsvarer dette normalt «PARTIAL». Hentes fra relasjon eller intern egenskap i modelleringsprogrammet og er det samme som eksporteres til IfcBuildingStorey. | Label | NONS_Reference.RefCompLocVer | - | - | - | - | - | -
|  | Komponenten betjener |  | Property | Komponenten betjener. Lokasjon (rom) som komponenten betjener. I bygninger benyttes romnummer. Det avtales hvilke komponenter i prosjektet som fylles ut, og hvilket romnummer eller annet lokasjonsbegrep som benyttes. | Label | NONS_Reference.RefCompLocServe | - | - | - | - | - | -
|  | Spesiell funksjonell rolle |  | Property | Spesiell funksjonell rolle. Lokal rolle eller oppgave innenfor ett system eller én sammensatt komponent. Benyttes i standardiserte skjemaer og beskrivelser og i komponentene for å knytte disse til rollen på skjemaet. Bruk vil normalt være opp til de prosjekterende og driftsorganisasjonen og avtales i prosjekt. Benyttes for å kunne hente ut spesialisert informasjon, for eksempel fra følere i en spesiell posisjon. | Label | NONS_Reference.RefCompRole | - | - | - | - | - | -
|  | Standardsystem eller systemtype |  | Property | Standardsystem eller systemtype. Kobling til det standardsystemet som det aktuelle systemet er en forekomst av (kopiert eller avledet fra), og hvilket standard systemskjema det er dokumentert i. Bruk vil normalt være opp til de prosjekterende og driftsorganisasjonen og avtales i prosjekt. | Label | NONS_Reference.RefSysType | - | - | - | - | - | -
|  | Standardkomponent |  | Property | Standardkomponent. Kobling til den standardkomponenten (standardprodukt) i byggherrens driftssystem som den aktuelle komponenten er kopiert eller avledet fra. Kun aktuelt der byggeier ønsker standardisert bruk av komponenter (og produkter) på tvers av prosjekter. | Label | NONS_Reference.RefCompStd | - | - | - | - | - | -
| NONS_ReqTriggers |  |  | Group | Kommuniserer at objektet skal tilkobles et annet fag. |  |  | - | - | - | - | - | -
|  | Har VVS-tilkobling |  | Property | Kommuniserer at objektet skal tilkobles rør (TRUE/FALSE). | Boolean | NONS_ReqTriggers.HasPlumbingConnection | - | - | - | - | - | -
|  | Har mekanisk tilkobling |  | Property | Kommuniserer at objektet skal tilkobles luftbehandling, kjøling og/eller oppvarming (TRUE/FALSE). | Boolean | NONS_ReqTriggers.HasMechanicalConnection | - | - | - | - | - | -
|  | Har byggekontrolltilkobling |  | Property | Kommuniserer at objektet skal tilkobles automasjon (TRUE/FALSE). | Boolean | NONS_ReqTriggers.HasBuildingControlConnection | - | - | - | - | - | -
|  | Har datatilkobling |  | Property | Kommuniserer at objektet skal tilkobles data (TRUE/FALSE). | Boolean | NONS_ReqTriggers.HasDataConnection | - | - | - | - | - | -
|  | Har elektrisk tilkobling |  | Property | Kommuniserer at objektet skal tilkobles strøm (TRUE/FALSE). | Boolean | NONS_ReqTriggers.HasElectricalConnection | - | - | - | - | - | -
|  | Har termiske krav |  | Property | Kommuniserer at rommet/sonen har krav til termiske egenskaper for (TRUE/ FALSE). | Boolean | NONS_ReqTriggers.HasThermalRequirements | - | - | - | - | - | -
| NONS_Thermal |  |  | Group | Kommuniserer krav til egenskaper for varmekonduktivitet og/eller lysfaktor. |  |  | - | - | - | - | - | -
|  | Krav til varmekonduktivit |  | Property | Varmekonduktivitet (U-verdi), oppgis i W/(m²K). | Label | NONS_Thermal.ThermalTransmittanceReq | - | - | - | - | - | -
|  | Lysfaktor (LT) |  | Property | Lysfaktor (LT). | Label | NONS_Thermal.VisibleLightTransmittanceReq | - | - | - | - | - | -
| NONS_Revision |  |  | Group | Egenskaper for revisjon |  |  | ✓ | ✓ | ✓ | ✓ | ✓ | ✓
|  | Revisjon Versjonsnummer |  | Property | Gjeldene versjon av elementet | Label | NONS_Process.VersionNumber | ✓ | ✓ | ✓ | ✓ | ✓ | ✓
|  | Beskrivelse av versjon |  | Property | Beskrivelse av endring på elementet i siste versjon. | Text | NONS_Process. VersionDescription | ✓ | ✓ | ✓ | ✓ | ✓ | ✓
|  | Versjonsdato |  | Property | Dato på gjeldende versjon | Time | NONS_Process.VersionDate | ✓ | ✓ | ✓ | ✓ | ✓ | ✓
| NOSSB_Revision |  |  | Group |  |  |  | ✓ | ✓ | ✓ | ✓ | ✓ | ✓
|  | Utført av |  | Property | Utført av | Label | NOSSB_Revision.DesignedBy | ✓ | ✓ | ✓ | ✓ | ✓ | ✓
|  | Kontrollert av |  | Property | Kontrollert av | Label | NOSSB_Revision.ControlledBy | ✓ | ✓ | ✓ | ✓ | ✓ | ✓
|  | Godkjent av |  | Property | Godkjent av | Label | NOSSB_Revision.ApprovedBy | ✓ | ✓ | ✓ | ✓ | ✓ | ✓
| NOSSB_Reference |  |  | Group |  |  |  | (✓) | (✓) | (✓) | - | (✓) | (✓)
|  | Prosesskode |  | Property | Prosesskode iht. Bane NORs eller Statens Vegvesens prosesskoder for arbeidsbeskrivelser og kostnader. | Label | NOSSB_Reference.RefClass | - | - | ✓ | - | ✓ | -
|  | Prosjektnedbrytning/områdekode |  | Property | Angir kode til styringsobjektet som objektet befinner seg i (PNS) | Label | NOSSB_Reference.RefPBS | ✓ | ✓ | ✓ | - | ✓ | ✓
|  | Objekt-ID |  | Property | Unik objekt-ID for objektet. Eksempel er Banedata-ID, NVDB kode eller tilsvarende. | Label | NOSSB_Reference.Objekt-ID | ✓ | ✓ | ✓ | - | ✓ | ✓
|  | Funksjonell Lokasjon |  | Property |  | Label | NOSSB_Reference.FunksjonellLokasjon | - | - | - | - | - | -
| NOSSB_ReqTriggers |  |  | Group | Communicates that the object must be co-designed by another discipline that adds some performance properties (e.g. acoustical or fire safety related) to the object |  |  | - | - | - | - | - | -
|  | Har akustiske krav |  | Property | Communicates the object has acoustical requirements. Activates checking of object according to NOSSB_Acoustic | Boolean | #.HasAcousticReq | - | - | - | - | - | -
|  | Har brannsikkerhetskrav |  | Property | Communicates the object has fire safety requirements. Activates checking of object according to NOSSB_Fire. Applies to elements. | Boolean | #.HasFireSafetyReq | - | - | - | - | - | -
|  | HasFireSafetySpaceReq |  | Property | Communicates the space object has fire safety requirements. Activates checking of object according to NOSSB_FireSpace. Applies to space objects. | Boolean | #.HasFireSafetySpaceReq | - | - | - | - | - | -
|  | HasFireSafetyZoneReq |  | Property | Communicates the space, spatial zone or zone object has fire safety requirements. Activates checking of object according to NOSSB_Firezone. Applies to space, spatial zone and zone objects. | Boolean | #.HasFireSafetyZoneReq | - | - | - | - | - | -
|  | Har miljøkrav |  | Property | Communicates the object has Environmental Documentation Requirements. Activates checking of object according to required RIM-properies. | Boolean | #.HasEnvironmentalReq | - | - | - | - | - | -
|  | Har sikkerhetskrav |  | Property | Security space/zone classification: A space/zone indicating that the space/zone has some kind of security requirements without further specifying them in the model (typically at an early project stage, when actual requirements are given in a separate report, as a preliminary notice for new use cases, to avoid disclosing actual requirements in the model, or to indicate a need for interdisciplinary coordination). | Boolean | #.HasSecurityReq | - | - | - | - | - | -
| Common Properties |  |  | Group |  |  |  | - | - | - | - | - | -
|  | AcousticRating |  | Property | from IFC documentation: Acoustic rating for this object. It is provided according to the national building code. It indicates the sound transmission resistance of this object by an index ratio (instead of providing full sound absorption values). | Label | Pset_RoofCommon.AcousticRating | - | - | - | - | - | -
|  | FireRating |  | Property | from IFC documentation: Fire rating for this object. It is given according to the national fire safety classification. | Label | Pset_RoofCommon.FireRating | - | - | - | - | - | -
|  | IsExternal |  | Property | from IFC documentation: Indication whether the element is designed for use in the exterior (TRUE) or not (FALSE). If (TRUE) it is an external element and faces the outside of the building. | Boolean | Pset_RoofCommon.IsExternal | - | - | - | - | - | -
|  | LoadBearing |  | Property | from IFC documentation: Indicates whether the object is intended to carry loads (TRUE) or not (FALSE). | Boolean | Pset_RoofCommon.LoadBearing | - | - | - | - | - | -
|  | Status |  | Property | from IFC documentation: Status of the element, predominately used in renovation or retrofitting projects. The status can be assigned to as "New" - element designed as new addition, "Existing" - element exists and remains, "Demolish" - element existed but is to be demolished, "Temporary" - element will exists only temporary (like a temporary support structure). | Label | Pset_RoofCommon.Status | - | - | - | - | - | -
|  | ThermalTransmittance |  | Property | from IFC documentation: Thermal transmittance coefficient (U-Value) of an element, within the direction of the thermal flow (including all materials). | Thermal Transmittance | Pset_RoofCommon.ThermalTransmittance | - | - | - | - | - | -
| Pset_InstallationOccurrence |  |  | Group | from IFC documentation: Date on which the element is installed. |  | Pset_InstallationOccurrence | - | - | - | - | - | -
|  | AcceptanceDate |  | Property | from IFC documentation: Date on which the element is accepted by the manager or administrator. | Label | Pset_InstallationOccurrence.AcceptanceDate | - | - | - | - | - | -
|  | InstallationDate |  | Property | from IFC documentation: Date on which the element is installed. | Label | Pset_InstallationOccurrence.InstallationDate | - | - | - | - | - | -
|  | PutIntoOperationDate |  | Property | from IFC documentation: Date on which the element is put into operation. | Label | Pset_InstallationOccurrence.PutIntoOperationDate | - | - | - | - | - | -
| Pset_ManufacturerOccurrence |  |  | Group | from IFC documentation: The date that the manufactured item was purchased. |  | Pset_ManufacturerOccurrence | - | - | - | - | - | -
|  | AcquisitionDate |  | Property | from IFC documentation: The date that the manufactured item was purchased. | Label | Pset_ManufacturerOccurrence.AcquisitionDate | - | - | - | - | - | -
|  | AssemblyPlace |  | Property | from IFC documentation: Enumeration defining where the assembly is intended to take place, either in a factory, other offsite location or on the building site. | Label | Pset_ManufacturerOccurrence.AssemblyPlace | - | - | - | - | - | -
|  |  | FACTORY | Value | from IFC documentation:
|  |  | NOTKNOWN | Value | from IFC documentation:
|  |  | OFFSITE | Value | from IFC documentation:
|  |  | OTHER | Value | from IFC documentation:
|  |  | SITE | Value | from IFC documentation:
|  |  | UNSET | Value | from IFC documentation:
|  | BarCode |  | Property | from IFC documentation: The identity of the bar code given to an occurrence of the product. | Identifier | Pset_ManufacturerOccurrence.BarCode | - | - | - | - | - | -
|  | BatchReference |  | Property | from IFC documentation: The identity of the batch reference from which an occurrence of a product is taken. | Identifier | Pset_ManufacturerOccurrence.BatchReference | - | - | - | - | - | -
|  | ManufacturingDate |  | Property | from IFC documentation: Date on which the element was manufactured. | Label | Pset_ManufacturerOccurrence.ManufacturingDate | - | - | - | - | - | -
|  | SerialNumber |  | Property | from IFC documentation: The manufacturer's serial number assigned to an occurrence of a product. | Identifier | Pset_ManufacturerOccurrence.SerialNumber | - | - | - | - | - | -
| Pset_ManufacturerTypeInformation |  |  | Group | from IFC documentation: Enumeration defining where the assembly is intended to take place, either in a factory, other offsite location or on the building site. |  | Pset_ManufacturerTypeInformation | - | - | - | - | - | -
|  | ArticleNumber |  | Property | from IFC documentation: Article number or reference that is be applied to a configured product according to a standard scheme for article number definition as defined by the manufacturer. It is often used as the purchasing number. | Identifier | Pset_ManufacturerTypeInformation.ArticleNumber | - | - | - | - | - | -
|  | AssemblyPlace |  | Property | from IFC documentation: Enumeration defining where the assembly is intended to take place, either in a factory, other offsite location or on the building site. | Label | Pset_ManufacturerTypeInformation.AssemblyPlace | - | - | - | - | - | -
|  |  | FACTORY | Value | from IFC documentation:
|  |  | NOTKNOWN | Value | from IFC documentation:
|  |  | OFFSITE | Value | from IFC documentation:
|  |  | OTHER | Value | from IFC documentation:
|  |  | SITE | Value | from IFC documentation:
|  |  | UNSET | Value | from IFC documentation:
|  | GlobalTradeItemNumber |  | Property | from IFC documentation: The Global Trade Item Number (GTIN) is an identifier for trade items developed by GS1 (www.gs1.org). | Identifier | Pset_ManufacturerTypeInformation.GlobalTradeItemNumber | - | - | - | - | - | -
|  | Manufacturer |  | Property | from IFC documentation: The organization that manufactured and/or assembled the item. | Label | Pset_ManufacturerTypeInformation.Manufacturer | - | - | - | - | - | -
|  | ModelLabel |  | Property | from IFC documentation: The descriptive model name of the product model (or product line) as assigned by the manufacturer of the manufactured item. | Label | Pset_ManufacturerTypeInformation.ModelLabel | - | - | - | - | - | -
|  | ModelReference |  | Property | from IFC documentation: The model number or designator of the product model (or product line) as assigned by the manufacturer of the manufactured item. | Label | Pset_ManufacturerTypeInformation.ModelReference | - | - | - | - | - | -
|  | OperationalDocument |  | Property | from IFC documentation: Manufacturer's operational document | Label | Pset_ManufacturerTypeInformation.OperationalDocument | - | - | - | - | - | -
|  | PerformanceCertificate |  | Property | from IFC documentation: Manufacturer's performance certificate | Label | Pset_ManufacturerTypeInformation.PerformanceCertificate | - | - | - | - | - | -
|  | ProductionYear |  | Property | from IFC documentation: The year of production of the manufactured item. | Label | Pset_ManufacturerTypeInformation.ProductionYear | - | - | - | - | - | -
|  | SafetyDocument |  | Property | from IFC documentation: Manufacturer's safety document | Label | Pset_ManufacturerTypeInformation.SafetyDocument | - | - | - | - | - | -
| Qto_RoofBaseQuantities |  |  | Group | from IFC documentation: Gross Area of the object. Openings, recesses, projections and cut-outs are not taken into account. |  | Qto_RoofBaseQuantities | - | - | - | - | - | -
|  | GrossArea |  | Property | from IFC documentation: Gross Area of the object. Openings, recesses, projections and cut-outs are not taken into account. | Label | Qto_RoofBaseQuantities.GrossArea | - | - | - | - | - | -
|  | NetArea |  | Property | from IFC documentation: Total net area of the object. Openings, recesses and cut-outs are taken into account by subtraction, projections by addition. | Label | Qto_RoofBaseQuantities.NetArea | - | - | - | - | - | -
|  | ProjectedArea |  | Property | from IFC documentation: Total gross area of the outer surfaces of the roof, projected tp the ground. It is the sum of all projected roof slab gross areas. Roof openings, like sky windows and other openings and cut-outs are not taken into account. | Label | Qto_RoofBaseQuantities.ProjectedArea | - | - | - | - | - | -
Takhatt |  |  |  | Object | En takhatt er plassert på toppen av en ventilasjonssjakt (for eksempel for å hindre inntrengning av fugler eller regnvann) eller regnvannsrør (for å fungere som en oppsamler eller trakt for utslipp fra renne). |  | IfcStackTerminal | (✓) | (✓) | (✓) | (✓) | (✓) | (✓)
| Attributter |  |  | Group |  |  |  | - | - | - | - | - | -
|  | Navn |  | Property |  | Label | ifcRoot.Name | - | - | - | - | - | -
|  | Beskrivelse |  | Property |  | Text | ifcRoot.Description | - | - | - | - | - | -
|  | Forhåndsdefinert type |  | Property |  |  | [MAPPING ERROR] | - | - | - | - | - | -
|  | GUID |  | Property |  | Label | IfcRoot.GlobalID | - | - | - | - | - | -
| NONS_Process |  |  | Group | Egenskaper for prosessinformasjon. Egenskapene legges på objektforekomster i elementer. |  |  | (✓) | (✓) | (✓) | (✓) | (✓) | (✓)
|  | Postnummer |  | Property | Postnummer i beskrivelsen. | Label | NONS_Process.BoqID | - | - | ✓ | - | ✓ | -
|  | Kontraktsnummer produksjon |  | Property | Kontrakt-/entreprisenummer på utførsel/bygging. Kommuniserer hvem som er ansvarlig for utførelsen. Hvis det benyttes underentrepriser på flere nivåer i utførelsen, skal prosjektet avgjøre om nummeret skal angis laveste eller høyeste nivå eller på alle nivåene. | Label | NONS_Process.ConstructionContract | - | - | ✓ | ✓ | ✓ | ✓
|  | Kontrollsone |  | Property | Beskriver det enkelte objekts tilhørighet til kontrollsoner. Kontrollsoner er ikke et soneobjekt, men det området i modellen som man velger å kontrollere. Hvis et objekt tilhører flere kontrollsoner (for eksempel ett dekke som skal inngå i kontroll av objekter i kontrollsonene både over og under dekket), angis alle disse i samme streng atskilt med semikolon («;»). | Label | NONS_Process.ControlVolume | - | - | - | - | - | -
|  | Kontraktsnummer prosjektering |  | Property | Kontrakt-/entreprisenummer på prosjektering. Kommuniserer hvem som er ansvarlig for prosjekteringen. | Label | NONS_Process.DesignContract | ✓ | ✓ | ✓ | - | ✓ | -
|  | Utendørs |  | Property | For å kunne skille ut tekniske installasjoner som ligger utenfor bygget, brukes en egendefinert egenskap med en av de tillatte verdiene, som er True eller False. Dette gjelder for komponenter og deler av systemer som ligger utenfor bygget, og som inngår i systemet der systemkomponenten og/eller størsteparten av systemet ligger inne i bygget. | Boolean | NONS_Process.IsOutside | - | - | ✓ | ✓ | ✓ | ✓
|  | Anskaffet |  | Property | Kommuniserer at produktet som objektet representerer er innkjøpt. Selv om objektet ikke er ferdig prosjektert skal geometri og egenskaper være representative for det innkjøpte produktet. Denne kan brukes som alternativ til kode under ConstructedStatus som angir om produktet som objektet representerer er innkjøpt. | Boolean | NONS_Process.IsProcured | - | - | - | - | ✓ | ✓
|  | Milepel |  | Property | Prosjektfase eller mellomliggende milepel. Beskriver hvilket leveransekrav som prosesstatusen gjelder i forhold til. | Label | NONS_Process.Milestone | - | - | - | - | - | -
|  | MMI |  | Property | Kommuniserer objektets modenhetsgrad i beslutnings- og kvalitetssikringsprosessen, uavhengig av fase. Denne egenskapen brukes som alternativ til DesignedStatus, ConstructedStatus og OperationalStatus. | Label | NONS_Process.ProcessStatus | ✓ | ✓ | ✓ | ✓ | ✓ | ✓
|  | Fase bygget |  | Property | Fase bygget iht. definert avtalt faseplan | Label | NONS_Process.PhaseBuilt | - | - | - | - | - | -
|  | Fase revet |  | Property | Fase revet iht. definert avtalt faseplan | Label | NONS_Process.PhaseDemolished | - | - | - | - | - | -
|  | Geometri for eksisterende situasjon |  | Property | Beskriver hva grunnlagsmodellen er basert på . Eksempler kan være eldre planprosess, banedata/kabelkart, FKB/SOSI, ortofoto og scann med lav kvalitet og scann med høy kvalitet. | Label | NONS_Process.GeometryDerivedFrom | - | - | - | - | - | -
|  | Beskrivelse av geometri for eksisterende situasjon |  | Property | Beskrivende tekst. For eksempel hvem som har utført innmålinger, dato mm. | Label | NONS_Process.GeometrySource | - | - | - | - | - | -
| NONS_Reference |  |  | Group |  |  |  | - | - | - | - | - | -
|  | TFM-ID |  | Property | Sammensatt TFM-ID (kodestreng) i byggeierens foretrukne format. | Label | NONS_Reference.RefString | - | - | - | - | - | -
|  | Plasserings-ID |  | Property | Plasserings-ID (tekst). (Primær)systemets plassering. Kan være en sammensetning av en eller flere plasseringer, som tomt, bygning, avsnitt og etasje, ut fra hva som er hensiktsmessig i et driftsperspektiv. | Label | NONS_Reference.RefPriSysLoc | - | - | - | - | - | -
|  | Systemforekomst-ID |  | Property | Systemforekomst-ID (tekst). Primærsystemets samlede identifikasjon, systemforekomstens kode. Systemet som komponenten er medlem av, og som oppfyller den primære funksjonen. | Label | NONS_Reference.RefPriSysOcc | - | - | - | - | - | -
|  | Systemkomponent - systemidentifikasjon |  | Property | Systemkomponent – systemidentifikasjon (tekst). Identifikasjon av den komponenten som starter systemet. Aggregering av systemkode og nummer. Tilsvarer et objekt i modelleringsprogrammer. | Label | NONS_Reference.RefPriSysComp | - | - | - | - | - | -
|  | Systemkode |  | Property | Systemkode (tekst). Systemkode eller klasse, tre sifre som definert i veiledningen til NS 3457-7. I andre byggverk kan tabeller i de ulike delene av ISO 81346 benyttes. Brukes i definisjonen av systemobjekt (IfcSystem) og alle komponenter som er del av et system. | Label | NONS_Reference.RefPriSysClass | - | - | - | - | - | -
|  | Nummer |  | Property | Nummer (tekst eller nummer). Nummer som definerer systemet. I definisjonen av systemobjekt (IfcSystem) og alle komponenter som er del av et system. | Label | NONS_Reference.RefPriSysNo1 | - | - | - | - | - | -
|  | Undernummer |  | Property | Undernummer (tekst eller nummer). Undernummer benyttes for å skille mellom flere (under)systemer som går ut fra samme systemkomponent. Er del av samme system. | Label | NONS_Reference.RefPriSysNo2 | - | - | - | - | - | -
|  | Komponenttype-ID |  | Property | Komponenttype-ID (tekst). Komponenttypens typeidentifikasjon. Settes sammen av komponentkode, nummer innenfor gruppen og eventuelt undernummer. | Label | NONS_Reference.RefCompType | - | - | - | - | - | -
|  | Komponentkode |  | Property | Komponentkode (tekst). Kode bestående av tre bokstaver i henhold til NS 3457-8 eller IEC 81346-2:2019, tabell 3. Dette er samme egenskap som for komponentforekomst. Alle komponenter skal ha komponentkode. | Label | NONS_Reference.RefCompClass | - | - | - | - | - | -
|  | (Komponenttype)nummer |  | Property | (Komponenttype)nummer (tekst eller nummer). Komponentens typenummer innenfor klassen/gruppen. | Label | NONS_Reference.RefCompTypeNo1 | - | - | - | - | - | -
|  | (Komponenttype)undernummer |  | Property | Eventuelt (komponenttype)undernummer (tekst eller nummer). Dette er en variant av komponenttypen. | Label | NONS_Reference.RefCompTypeNo2 | - | - | - | - | - | -
|  | Komponentforekomst-ID |  | Property | Komponentforekomst-ID (tekst). Komponentforekomstens samlede ID. | Label | NONS_Reference.RefCompOcc | - | - | - | - | - | -
|  | Komponentforekomstnummer |  | Property | Komponentforekomstnummer (tekst eller nummer). Et løpenummer (kan eventuelt overstyres). | Label | NONS_Reference.RefCompOccNo | - | - | - | - | - | -
|  | Kode fra NS 3420 |  | Property | Kode fra NS 3420. Brukes etter behov av de prosjekterende, eventuelt etter avtale med prosjekteier. | Label | NONS_Reference.RefClassNS3420 | - | - | - | - | - | -
|  | Kode fra NS 3451 |  | Property | Kode fra NS 3451. Brukes etter behov av de prosjekterende, eventuelt etter avtale med prosjekteier. | Label | NONS_Reference.RefClassNS3451 | - | - | - | - | - | -
|  | Dørnummer |  | Property | Spesielt dørnummer i henhold til prosjektets eller byggeierens system. | Label | NONS_Reference.RefDoorNo | - | - | - | - | - | -
|  | Identifikator for komponenttype |  | Property | Entydig identifikasjon (generert nummer i modelleringsprogram eller database) for å synkronisere komponenttype mellom informasjonsmodell og type i databaser. Det skal avtales om synkronisering skal utføres, og om denne egenskapen eller GUID eller RefCompType skal benyttes. | Label | NONS_Reference.RefCompTypeDbSync | - | - | - | - | - | -
|  | Identifikator for komponentforekomst |  | Property | Entydig identifikasjon (generert nummer i modelleringsprogram eller database) for å synkronisere komponentforekomst mellom informasjonsmodell og databaser. Det skal avtales om synkronisering skal utføres, og om denne egenskapen eller GUID eller RefCompOcc skal benyttes. | Label | NONS_Reference.RefCompOccDbSync | - | - | - | - | - | -
|  | Eiers overordnede ID |  | Property | Eiers overordnede ID – (toppnodeidentifikator). Den identifikasjon som er nødvendig for å identifisere objektet entydig i eiers samlede dataregister når eier har flere komplekser. Koder bør være definert av eier i eiers samlede dataregister. Eier bør ta stilling til om dette skal vises innenfor en prosjektdatabase eller digital modell, eller om det bare skal vises i det samlede registeret. | Label | NONS_Reference.RefComplex | - | - | - | - | - | -
|  | Er systemkomponent |  | Property | Er systemkomponent. Identifikator som forteller at denne komponentforekomsten er en systemkomponent som definerer / starter et system. Dette er første del av en kode for systemforekomst av systemet som denne komponenten definerer / starter. | Boolean | NONS_Reference.RefSysCompOcc | - | - | - | - | - | -
|  | Funksjonelt system |  | Property | Funksjonelt system. Det funksjonelle systemets samlede identifikasjon. Byggeier bør definere hvilke slike funksjonelle systemer som skal etableres. Dette bør sees i nær sammenheng med driften av byggverket og hvordan programvarer i driftsfasen er bygget opp. | Label | NONS_Reference.RefFuncSys | - | - | - | - | - | -
|  | Sekundærsystem |  | Property | Sekundærsystem. Sekundære systemers entydige identifikasjon. En fore­komsts sekundærsystem kan være andre forekomsters primærsystem. Dvs. at identi­fikasjon har samme oppbygning og innhold som primær­system. Byggeier bør avklare krav til koding av sekundærsystemer. Dette bør sees i sammenheng med driften av byggverket og hvordan programvarer i driftsfasen er bygget opp. | Label | NONS_Reference.RefSecSysOcc | - | - | - | - | - | -
|  | Komponentens tekniske plassering |  | Property | Komponentens tekniske plassering. Entydig identifikasjon av komponent(forekomsten) eller system(forekomsten) som komponenten er plassert i, dvs. komponentforekomst-ID eller systemforekomst-ID. | Label | NONS_Reference.RefCompLocTech | - | - | - | - | - | -
|  | Komponentens romlige plassering |  | Property | Komponentens romlige plassering. Romnummer. Det avtales i prosjektet hvilket romnummer som skal benyttes. | Label | NONS_Reference.RefCompLocRoom | - | - | - | - | - | -
|  | Bygg- eller byggverksnummer |  | Property | Bygg- eller byggverksnummer i henhold til definert nedbrytningsstruktur. (Vil for de fleste modelleringsprogrammer i praksis være knyttet til en modellfil.) Hentes fra relasjon eller intern egenskap i modelleringsprogrammet og er det samme som eksporteres til IfcBuilding. Hvis modelleringsprogrammet støtter «Composition type» i IFC, tilsvarer dette normalt «ELEMENT». | Label | NONS_Reference.RefCompLocBFac | - | - | - | - | - | -
|  | Horisontal nedbrytning |  | Property | Horisontal nedbrytning. Typisk fløy, seksjon eller avsnitt i henhold til definert nedbrytningsstruktur. Hvis modelleringsprogrammet støtter «Composition type» i IFC, tilsvarer dette ofte «PARTIAL». | Label | NONS_Reference.RefCompLocHor | - | - | - | - | - | -
|  | Vertikal nedbryting |  | Property | Vertikal nedbryting. Typisk etasje i bygning. Hvis modelleringsprogrammet støtter «Composition type» i IFC, tilsvarer dette normalt «PARTIAL». Hentes fra relasjon eller intern egenskap i modelleringsprogrammet og er det samme som eksporteres til IfcBuildingStorey. | Label | NONS_Reference.RefCompLocVer | - | - | - | - | - | -
|  | Komponenten betjener |  | Property | Komponenten betjener. Lokasjon (rom) som komponenten betjener. I bygninger benyttes romnummer. Det avtales hvilke komponenter i prosjektet som fylles ut, og hvilket romnummer eller annet lokasjonsbegrep som benyttes. | Label | NONS_Reference.RefCompLocServe | - | - | - | - | - | -
|  | Spesiell funksjonell rolle |  | Property | Spesiell funksjonell rolle. Lokal rolle eller oppgave innenfor ett system eller én sammensatt komponent. Benyttes i standardiserte skjemaer og beskrivelser og i komponentene for å knytte disse til rollen på skjemaet. Bruk vil normalt være opp til de prosjekterende og driftsorganisasjonen og avtales i prosjekt. Benyttes for å kunne hente ut spesialisert informasjon, for eksempel fra følere i en spesiell posisjon. | Label | NONS_Reference.RefCompRole | - | - | - | - | - | -
|  | Standardsystem eller systemtype |  | Property | Standardsystem eller systemtype. Kobling til det standardsystemet som det aktuelle systemet er en forekomst av (kopiert eller avledet fra), og hvilket standard systemskjema det er dokumentert i. Bruk vil normalt være opp til de prosjekterende og driftsorganisasjonen og avtales i prosjekt. | Label | NONS_Reference.RefSysType | - | - | - | - | - | -
|  | Standardkomponent |  | Property | Standardkomponent. Kobling til den standardkomponenten (standardprodukt) i byggherrens driftssystem som den aktuelle komponenten er kopiert eller avledet fra. Kun aktuelt der byggeier ønsker standardisert bruk av komponenter (og produkter) på tvers av prosjekter. | Label | NONS_Reference.RefCompStd | - | - | - | - | - | -
| NONS_ReqTriggers |  |  | Group | Kommuniserer at objektet skal tilkobles et annet fag. |  |  | - | - | - | - | - | -
|  | Har VVS-tilkobling |  | Property | Kommuniserer at objektet skal tilkobles rør (TRUE/FALSE). | Boolean | NONS_ReqTriggers.HasPlumbingConnection | - | - | - | - | - | -
|  | Har mekanisk tilkobling |  | Property | Kommuniserer at objektet skal tilkobles luftbehandling, kjøling og/eller oppvarming (TRUE/FALSE). | Boolean | NONS_ReqTriggers.HasMechanicalConnection | - | - | - | - | - | -
|  | Har byggekontrolltilkobling |  | Property | Kommuniserer at objektet skal tilkobles automasjon (TRUE/FALSE). | Boolean | NONS_ReqTriggers.HasBuildingControlConnection | - | - | - | - | - | -
|  | Har datatilkobling |  | Property | Kommuniserer at objektet skal tilkobles data (TRUE/FALSE). | Boolean | NONS_ReqTriggers.HasDataConnection | - | - | - | - | - | -
|  | Har elektrisk tilkobling |  | Property | Kommuniserer at objektet skal tilkobles strøm (TRUE/FALSE). | Boolean | NONS_ReqTriggers.HasElectricalConnection | - | - | - | - | - | -
|  | Har termiske krav |  | Property | Kommuniserer at rommet/sonen har krav til termiske egenskaper for (TRUE/ FALSE). | Boolean | NONS_ReqTriggers.HasThermalRequirements | - | - | - | - | - | -
| NONS_Revision |  |  | Group | Egenskaper for revisjon |  |  | ✓ | ✓ | ✓ | ✓ | ✓ | ✓
|  | Revisjon Versjonsnummer |  | Property | Gjeldene versjon av elementet | Label | NONS_Process.VersionNumber | ✓ | ✓ | ✓ | ✓ | ✓ | ✓
|  | Beskrivelse av versjon |  | Property | Beskrivelse av endring på elementet i siste versjon. | Text | NONS_Process. VersionDescription | ✓ | ✓ | ✓ | ✓ | ✓ | ✓
|  | Versjonsdato |  | Property | Dato på gjeldende versjon | Time | NONS_Process.VersionDate | ✓ | ✓ | ✓ | ✓ | ✓ | ✓
| NOSSB_Revision |  |  | Group |  |  |  | ✓ | ✓ | ✓ | ✓ | ✓ | ✓
|  | Utført av |  | Property | Utført av | Label | NOSSB_Revision.DesignedBy | ✓ | ✓ | ✓ | ✓ | ✓ | ✓
|  | Kontrollert av |  | Property | Kontrollert av | Label | NOSSB_Revision.ControlledBy | ✓ | ✓ | ✓ | ✓ | ✓ | ✓
|  | Godkjent av |  | Property | Godkjent av | Label | NOSSB_Revision.ApprovedBy | ✓ | ✓ | ✓ | ✓ | ✓ | ✓
| NOSSB_Reference |  |  | Group |  |  |  | (✓) | (✓) | (✓) | - | (✓) | (✓)
|  | Prosesskode |  | Property | Prosesskode iht. Bane NORs eller Statens Vegvesens prosesskoder for arbeidsbeskrivelser og kostnader. | Label | NOSSB_Reference.RefClass | - | - | ✓ | - | ✓ | -
|  | Prosjektnedbrytning/områdekode |  | Property | Angir kode til styringsobjektet som objektet befinner seg i (PNS) | Label | NOSSB_Reference.RefPBS | ✓ | ✓ | ✓ | - | ✓ | ✓
|  | Objekt-ID |  | Property | Unik objekt-ID for objektet. Eksempel er Banedata-ID, NVDB kode eller tilsvarende. | Label | NOSSB_Reference.Objekt-ID | ✓ | ✓ | ✓ | - | ✓ | ✓
|  | Funksjonell Lokasjon |  | Property |  | Label | NOSSB_Reference.FunksjonellLokasjon | - | - | - | - | - | -
| NOSSB_ReqTriggers |  |  | Group | Communicates that the object must be co-designed by another discipline that adds some performance properties (e.g. acoustical or fire safety related) to the object |  |  | - | - | - | - | - | -
|  | Har akustiske krav |  | Property | Communicates the object has acoustical requirements. Activates checking of object according to NOSSB_Acoustic | Boolean | #.HasAcousticReq | - | - | - | - | - | -
|  | Har brannsikkerhetskrav |  | Property | Communicates the object has fire safety requirements. Activates checking of object according to NOSSB_Fire. Applies to elements. | Boolean | #.HasFireSafetyReq | - | - | - | - | - | -
|  | HasFireSafetySpaceReq |  | Property | Communicates the space object has fire safety requirements. Activates checking of object according to NOSSB_FireSpace. Applies to space objects. | Boolean | #.HasFireSafetySpaceReq | - | - | - | - | - | -
|  | HasFireSafetyZoneReq |  | Property | Communicates the space, spatial zone or zone object has fire safety requirements. Activates checking of object according to NOSSB_Firezone. Applies to space, spatial zone and zone objects. | Boolean | #.HasFireSafetyZoneReq | - | - | - | - | - | -
|  | Har miljøkrav |  | Property | Communicates the object has Environmental Documentation Requirements. Activates checking of object according to required RIM-properies. | Boolean | #.HasEnvironmentalReq | - | - | - | - | - | -
|  | Har sikkerhetskrav |  | Property | Security space/zone classification: A space/zone indicating that the space/zone has some kind of security requirements without further specifying them in the model (typically at an early project stage, when actual requirements are given in a separate report, as a preliminary notice for new use cases, to avoid disclosing actual requirements in the model, or to indicate a need for interdisciplinary coordination). | Boolean | #.HasSecurityReq | - | - | - | - | - | -
| Common Properties |  |  | Group |  |  |  | - | - | - | - | - | -
|  | Status |  | Property | from IFC documentation: Status of the element, predominately used in renovation or retrofitting projects. The status can be assigned to as "New" - element designed as new addition, "Existing" - element exists and remains, "Demolish" - element existed but is to be demolished, "Temporary" - element will exists only temporary (like a temporary support structure). | Label | Pset_StackTerminalTypeCommon.Status | - | - | - | - | - | -
| Pset_InstallationOccurrence |  |  | Group | from IFC documentation: Date on which the element is installed. |  | Pset_InstallationOccurrence | - | - | - | - | - | -
|  | AcceptanceDate |  | Property | from IFC documentation: Date on which the element is accepted by the manager or administrator. | Label | Pset_InstallationOccurrence.AcceptanceDate | - | - | - | - | - | -
|  | InstallationDate |  | Property | from IFC documentation: Date on which the element is installed. | Label | Pset_InstallationOccurrence.InstallationDate | - | - | - | - | - | -
|  | PutIntoOperationDate |  | Property | from IFC documentation: Date on which the element is put into operation. | Label | Pset_InstallationOccurrence.PutIntoOperationDate | - | - | - | - | - | -
| Pset_ManufacturerOccurrence |  |  | Group | from IFC documentation: The date that the manufactured item was purchased. |  | Pset_ManufacturerOccurrence | - | - | - | - | - | -
|  | AcquisitionDate |  | Property | from IFC documentation: The date that the manufactured item was purchased. | Label | Pset_ManufacturerOccurrence.AcquisitionDate | - | - | - | - | - | -
|  | AssemblyPlace |  | Property | from IFC documentation: Enumeration defining where the assembly is intended to take place, either in a factory, other offsite location or on the building site. | Label | Pset_ManufacturerOccurrence.AssemblyPlace | - | - | - | - | - | -
|  |  | FACTORY | Value | from IFC documentation:
|  |  | NOTKNOWN | Value | from IFC documentation:
|  |  | OFFSITE | Value | from IFC documentation:
|  |  | OTHER | Value | from IFC documentation:
|  |  | SITE | Value | from IFC documentation:
|  |  | UNSET | Value | from IFC documentation:
|  | BarCode |  | Property | from IFC documentation: The identity of the bar code given to an occurrence of the product. | Identifier | Pset_ManufacturerOccurrence.BarCode | - | - | - | - | - | -
|  | BatchReference |  | Property | from IFC documentation: The identity of the batch reference from which an occurrence of a product is taken. | Identifier | Pset_ManufacturerOccurrence.BatchReference | - | - | - | - | - | -
|  | ManufacturingDate |  | Property | from IFC documentation: Date on which the element was manufactured. | Label | Pset_ManufacturerOccurrence.ManufacturingDate | - | - | - | - | - | -
|  | SerialNumber |  | Property | from IFC documentation: The manufacturer's serial number assigned to an occurrence of a product. | Identifier | Pset_ManufacturerOccurrence.SerialNumber | - | - | - | - | - | -
| Pset_ManufacturerTypeInformation |  |  | Group | from IFC documentation: Enumeration defining where the assembly is intended to take place, either in a factory, other offsite location or on the building site. |  | Pset_ManufacturerTypeInformation | - | - | - | - | - | -
|  | ArticleNumber |  | Property | from IFC documentation: Article number or reference that is be applied to a configured product according to a standard scheme for article number definition as defined by the manufacturer. It is often used as the purchasing number. | Identifier | Pset_ManufacturerTypeInformation.ArticleNumber | - | - | - | - | - | -
|  | AssemblyPlace |  | Property | from IFC documentation: Enumeration defining where the assembly is intended to take place, either in a factory, other offsite location or on the building site. | Label | Pset_ManufacturerTypeInformation.AssemblyPlace | - | - | - | - | - | -
|  |  | FACTORY | Value | from IFC documentation:
|  |  | NOTKNOWN | Value | from IFC documentation:
|  |  | OFFSITE | Value | from IFC documentation:
|  |  | OTHER | Value | from IFC documentation:
|  |  | SITE | Value | from IFC documentation:
|  |  | UNSET | Value | from IFC documentation:
|  | GlobalTradeItemNumber |  | Property | from IFC documentation: The Global Trade Item Number (GTIN) is an identifier for trade items developed by GS1 (www.gs1.org). | Identifier | Pset_ManufacturerTypeInformation.GlobalTradeItemNumber | - | - | - | - | - | -
|  | Manufacturer |  | Property | from IFC documentation: The organization that manufactured and/or assembled the item. | Label | Pset_ManufacturerTypeInformation.Manufacturer | - | - | - | - | - | -
|  | ModelLabel |  | Property | from IFC documentation: The descriptive model name of the product model (or product line) as assigned by the manufacturer of the manufactured item. | Label | Pset_ManufacturerTypeInformation.ModelLabel | - | - | - | - | - | -
|  | ModelReference |  | Property | from IFC documentation: The model number or designator of the product model (or product line) as assigned by the manufacturer of the manufactured item. | Label | Pset_ManufacturerTypeInformation.ModelReference | - | - | - | - | - | -
|  | OperationalDocument |  | Property | from IFC documentation: Manufacturer's operational document | Label | Pset_ManufacturerTypeInformation.OperationalDocument | - | - | - | - | - | -
|  | PerformanceCertificate |  | Property | from IFC documentation: Manufacturer's performance certificate | Label | Pset_ManufacturerTypeInformation.PerformanceCertificate | - | - | - | - | - | -
|  | ProductionYear |  | Property | from IFC documentation: The year of production of the manufactured item. | Label | Pset_ManufacturerTypeInformation.ProductionYear | - | - | - | - | - | -
|  | SafetyDocument |  | Property | from IFC documentation: Manufacturer's safety document | Label | Pset_ManufacturerTypeInformation.SafetyDocument | - | - | - | - | - | -
| Qto_StackTerminalBaseQuantities |  |  | Group | from IFC documentation: Total Gross Weight of the object without any add-on parts and not taking into account possible processing features (cut-out's, etc.) or openings and recesses. |  | Qto_StackTerminalBaseQuantities | - | - | - | - | - | -
|  | GrossWeight |  | Property | from IFC documentation: Total Gross Weight of the object without any add-on parts and not taking into account possible processing features (cut-out's, etc.) or openings and recesses. | Label | Qto_StackTerminalBaseQuantities.GrossWeight | - | - | - | - | - | -
Transportmiddel |  |  |  | Object | Et transportmiddel er en generalisering av alle transportrelaterte objekter som flytter mennesker, dyr eller varer innenfor en bygning eller et byggverk. IfcTransportElement definerer forekomsten av et transportelement, som (hvis gitt), uttrykkes av IfcTransportElementType. |  | IfcTransportElement | (✓) | (✓) | (✓) | (✓) | (✓) | (✓)
| Attributter |  |  | Group |  |  |  | - | - | - | - | - | -
|  | Navn |  | Property |  | Label | ifcRoot.Name | - | - | - | - | - | -
|  | Beskrivelse |  | Property |  | Text | ifcRoot.Description | - | - | - | - | - | -
|  | Forhåndsdefinert type |  | Property |  |  | [MAPPING ERROR] | - | - | - | - | - | -
|  | GUID |  | Property |  | Label | IfcRoot.GlobalID | - | - | - | - | - | -
| NONS_Process |  |  | Group | Egenskaper for prosessinformasjon. Egenskapene legges på objektforekomster i elementer. |  |  | (✓) | (✓) | (✓) | (✓) | (✓) | (✓)
|  | Postnummer |  | Property | Postnummer i beskrivelsen. | Label | NONS_Process.BoqID | - | - | ✓ | - | ✓ | -
|  | Kontraktsnummer produksjon |  | Property | Kontrakt-/entreprisenummer på utførsel/bygging. Kommuniserer hvem som er ansvarlig for utførelsen. Hvis det benyttes underentrepriser på flere nivåer i utførelsen, skal prosjektet avgjøre om nummeret skal angis laveste eller høyeste nivå eller på alle nivåene. | Label | NONS_Process.ConstructionContract | - | - | ✓ | ✓ | ✓ | ✓
|  | Kontrollsone |  | Property | Beskriver det enkelte objekts tilhørighet til kontrollsoner. Kontrollsoner er ikke et soneobjekt, men det området i modellen som man velger å kontrollere. Hvis et objekt tilhører flere kontrollsoner (for eksempel ett dekke som skal inngå i kontroll av objekter i kontrollsonene både over og under dekket), angis alle disse i samme streng atskilt med semikolon («;»). | Label | NONS_Process.ControlVolume | - | - | - | - | - | -
|  | Kontraktsnummer prosjektering |  | Property | Kontrakt-/entreprisenummer på prosjektering. Kommuniserer hvem som er ansvarlig for prosjekteringen. | Label | NONS_Process.DesignContract | ✓ | ✓ | ✓ | - | ✓ | -
|  | Utendørs |  | Property | For å kunne skille ut tekniske installasjoner som ligger utenfor bygget, brukes en egendefinert egenskap med en av de tillatte verdiene, som er True eller False. Dette gjelder for komponenter og deler av systemer som ligger utenfor bygget, og som inngår i systemet der systemkomponenten og/eller størsteparten av systemet ligger inne i bygget. | Boolean | NONS_Process.IsOutside | - | - | ✓ | ✓ | ✓ | ✓
|  | Anskaffet |  | Property | Kommuniserer at produktet som objektet representerer er innkjøpt. Selv om objektet ikke er ferdig prosjektert skal geometri og egenskaper være representative for det innkjøpte produktet. Denne kan brukes som alternativ til kode under ConstructedStatus som angir om produktet som objektet representerer er innkjøpt. | Boolean | NONS_Process.IsProcured | - | - | - | - | ✓ | ✓
|  | Milepel |  | Property | Prosjektfase eller mellomliggende milepel. Beskriver hvilket leveransekrav som prosesstatusen gjelder i forhold til. | Label | NONS_Process.Milestone | - | - | - | - | - | -
|  | MMI |  | Property | Kommuniserer objektets modenhetsgrad i beslutnings- og kvalitetssikringsprosessen, uavhengig av fase. Denne egenskapen brukes som alternativ til DesignedStatus, ConstructedStatus og OperationalStatus. | Label | NONS_Process.ProcessStatus | ✓ | ✓ | ✓ | ✓ | ✓ | ✓
|  | Fase bygget |  | Property | Fase bygget iht. definert avtalt faseplan | Label | NONS_Process.PhaseBuilt | - | - | - | - | - | -
|  | Fase revet |  | Property | Fase revet iht. definert avtalt faseplan | Label | NONS_Process.PhaseDemolished | - | - | - | - | - | -
|  | Geometri for eksisterende situasjon |  | Property | Beskriver hva grunnlagsmodellen er basert på . Eksempler kan være eldre planprosess, banedata/kabelkart, FKB/SOSI, ortofoto og scann med lav kvalitet og scann med høy kvalitet. | Label | NONS_Process.GeometryDerivedFrom | - | - | - | - | - | -
|  | Beskrivelse av geometri for eksisterende situasjon |  | Property | Beskrivende tekst. For eksempel hvem som har utført innmålinger, dato mm. | Label | NONS_Process.GeometrySource | - | - | - | - | - | -
| NONS_Reference |  |  | Group |  |  |  | - | - | - | - | - | -
|  | TFM-ID |  | Property | Sammensatt TFM-ID (kodestreng) i byggeierens foretrukne format. | Label | NONS_Reference.RefString | - | - | - | - | - | -
|  | Plasserings-ID |  | Property | Plasserings-ID (tekst). (Primær)systemets plassering. Kan være en sammensetning av en eller flere plasseringer, som tomt, bygning, avsnitt og etasje, ut fra hva som er hensiktsmessig i et driftsperspektiv. | Label | NONS_Reference.RefPriSysLoc | - | - | - | - | - | -
|  | Systemforekomst-ID |  | Property | Systemforekomst-ID (tekst). Primærsystemets samlede identifikasjon, systemforekomstens kode. Systemet som komponenten er medlem av, og som oppfyller den primære funksjonen. | Label | NONS_Reference.RefPriSysOcc | - | - | - | - | - | -
|  | Systemkomponent - systemidentifikasjon |  | Property | Systemkomponent – systemidentifikasjon (tekst). Identifikasjon av den komponenten som starter systemet. Aggregering av systemkode og nummer. Tilsvarer et objekt i modelleringsprogrammer. | Label | NONS_Reference.RefPriSysComp | - | - | - | - | - | -
|  | Systemkode |  | Property | Systemkode (tekst). Systemkode eller klasse, tre sifre som definert i veiledningen til NS 3457-7. I andre byggverk kan tabeller i de ulike delene av ISO 81346 benyttes. Brukes i definisjonen av systemobjekt (IfcSystem) og alle komponenter som er del av et system. | Label | NONS_Reference.RefPriSysClass | - | - | - | - | - | -
|  | Nummer |  | Property | Nummer (tekst eller nummer). Nummer som definerer systemet. I definisjonen av systemobjekt (IfcSystem) og alle komponenter som er del av et system. | Label | NONS_Reference.RefPriSysNo1 | - | - | - | - | - | -
|  | Undernummer |  | Property | Undernummer (tekst eller nummer). Undernummer benyttes for å skille mellom flere (under)systemer som går ut fra samme systemkomponent. Er del av samme system. | Label | NONS_Reference.RefPriSysNo2 | - | - | - | - | - | -
|  | Komponenttype-ID |  | Property | Komponenttype-ID (tekst). Komponenttypens typeidentifikasjon. Settes sammen av komponentkode, nummer innenfor gruppen og eventuelt undernummer. | Label | NONS_Reference.RefCompType | - | - | - | - | - | -
|  | Komponentkode |  | Property | Komponentkode (tekst). Kode bestående av tre bokstaver i henhold til NS 3457-8 eller IEC 81346-2:2019, tabell 3. Dette er samme egenskap som for komponentforekomst. Alle komponenter skal ha komponentkode. | Label | NONS_Reference.RefCompClass | - | - | - | - | - | -
|  | (Komponenttype)nummer |  | Property | (Komponenttype)nummer (tekst eller nummer). Komponentens typenummer innenfor klassen/gruppen. | Label | NONS_Reference.RefCompTypeNo1 | - | - | - | - | - | -
|  | (Komponenttype)undernummer |  | Property | Eventuelt (komponenttype)undernummer (tekst eller nummer). Dette er en variant av komponenttypen. | Label | NONS_Reference.RefCompTypeNo2 | - | - | - | - | - | -
|  | Komponentforekomst-ID |  | Property | Komponentforekomst-ID (tekst). Komponentforekomstens samlede ID. | Label | NONS_Reference.RefCompOcc | - | - | - | - | - | -
|  | Komponentforekomstnummer |  | Property | Komponentforekomstnummer (tekst eller nummer). Et løpenummer (kan eventuelt overstyres). | Label | NONS_Reference.RefCompOccNo | - | - | - | - | - | -
|  | Kode fra NS 3420 |  | Property | Kode fra NS 3420. Brukes etter behov av de prosjekterende, eventuelt etter avtale med prosjekteier. | Label | NONS_Reference.RefClassNS3420 | - | - | - | - | - | -
|  | Kode fra NS 3451 |  | Property | Kode fra NS 3451. Brukes etter behov av de prosjekterende, eventuelt etter avtale med prosjekteier. | Label | NONS_Reference.RefClassNS3451 | - | - | - | - | - | -
|  | Dørnummer |  | Property | Spesielt dørnummer i henhold til prosjektets eller byggeierens system. | Label | NONS_Reference.RefDoorNo | - | - | - | - | - | -
|  | Identifikator for komponenttype |  | Property | Entydig identifikasjon (generert nummer i modelleringsprogram eller database) for å synkronisere komponenttype mellom informasjonsmodell og type i databaser. Det skal avtales om synkronisering skal utføres, og om denne egenskapen eller GUID eller RefCompType skal benyttes. | Label | NONS_Reference.RefCompTypeDbSync | - | - | - | - | - | -
|  | Identifikator for komponentforekomst |  | Property | Entydig identifikasjon (generert nummer i modelleringsprogram eller database) for å synkronisere komponentforekomst mellom informasjonsmodell og databaser. Det skal avtales om synkronisering skal utføres, og om denne egenskapen eller GUID eller RefCompOcc skal benyttes. | Label | NONS_Reference.RefCompOccDbSync | - | - | - | - | - | -
|  | Eiers overordnede ID |  | Property | Eiers overordnede ID – (toppnodeidentifikator). Den identifikasjon som er nødvendig for å identifisere objektet entydig i eiers samlede dataregister når eier har flere komplekser. Koder bør være definert av eier i eiers samlede dataregister. Eier bør ta stilling til om dette skal vises innenfor en prosjektdatabase eller digital modell, eller om det bare skal vises i det samlede registeret. | Label | NONS_Reference.RefComplex | - | - | - | - | - | -
|  | Er systemkomponent |  | Property | Er systemkomponent. Identifikator som forteller at denne komponentforekomsten er en systemkomponent som definerer / starter et system. Dette er første del av en kode for systemforekomst av systemet som denne komponenten definerer / starter. | Boolean | NONS_Reference.RefSysCompOcc | - | - | - | - | - | -
|  | Funksjonelt system |  | Property | Funksjonelt system. Det funksjonelle systemets samlede identifikasjon. Byggeier bør definere hvilke slike funksjonelle systemer som skal etableres. Dette bør sees i nær sammenheng med driften av byggverket og hvordan programvarer i driftsfasen er bygget opp. | Label | NONS_Reference.RefFuncSys | - | - | - | - | - | -
|  | Sekundærsystem |  | Property | Sekundærsystem. Sekundære systemers entydige identifikasjon. En fore­komsts sekundærsystem kan være andre forekomsters primærsystem. Dvs. at identi­fikasjon har samme oppbygning og innhold som primær­system. Byggeier bør avklare krav til koding av sekundærsystemer. Dette bør sees i sammenheng med driften av byggverket og hvordan programvarer i driftsfasen er bygget opp. | Label | NONS_Reference.RefSecSysOcc | - | - | - | - | - | -
|  | Komponentens tekniske plassering |  | Property | Komponentens tekniske plassering. Entydig identifikasjon av komponent(forekomsten) eller system(forekomsten) som komponenten er plassert i, dvs. komponentforekomst-ID eller systemforekomst-ID. | Label | NONS_Reference.RefCompLocTech | - | - | - | - | - | -
|  | Komponentens romlige plassering |  | Property | Komponentens romlige plassering. Romnummer. Det avtales i prosjektet hvilket romnummer som skal benyttes. | Label | NONS_Reference.RefCompLocRoom | - | - | - | - | - | -
|  | Bygg- eller byggverksnummer |  | Property | Bygg- eller byggverksnummer i henhold til definert nedbrytningsstruktur. (Vil for de fleste modelleringsprogrammer i praksis være knyttet til en modellfil.) Hentes fra relasjon eller intern egenskap i modelleringsprogrammet og er det samme som eksporteres til IfcBuilding. Hvis modelleringsprogrammet støtter «Composition type» i IFC, tilsvarer dette normalt «ELEMENT». | Label | NONS_Reference.RefCompLocBFac | - | - | - | - | - | -
|  | Horisontal nedbrytning |  | Property | Horisontal nedbrytning. Typisk fløy, seksjon eller avsnitt i henhold til definert nedbrytningsstruktur. Hvis modelleringsprogrammet støtter «Composition type» i IFC, tilsvarer dette ofte «PARTIAL». | Label | NONS_Reference.RefCompLocHor | - | - | - | - | - | -
|  | Vertikal nedbryting |  | Property | Vertikal nedbryting. Typisk etasje i bygning. Hvis modelleringsprogrammet støtter «Composition type» i IFC, tilsvarer dette normalt «PARTIAL». Hentes fra relasjon eller intern egenskap i modelleringsprogrammet og er det samme som eksporteres til IfcBuildingStorey. | Label | NONS_Reference.RefCompLocVer | - | - | - | - | - | -
|  | Komponenten betjener |  | Property | Komponenten betjener. Lokasjon (rom) som komponenten betjener. I bygninger benyttes romnummer. Det avtales hvilke komponenter i prosjektet som fylles ut, og hvilket romnummer eller annet lokasjonsbegrep som benyttes. | Label | NONS_Reference.RefCompLocServe | - | - | - | - | - | -
|  | Spesiell funksjonell rolle |  | Property | Spesiell funksjonell rolle. Lokal rolle eller oppgave innenfor ett system eller én sammensatt komponent. Benyttes i standardiserte skjemaer og beskrivelser og i komponentene for å knytte disse til rollen på skjemaet. Bruk vil normalt være opp til de prosjekterende og driftsorganisasjonen og avtales i prosjekt. Benyttes for å kunne hente ut spesialisert informasjon, for eksempel fra følere i en spesiell posisjon. | Label | NONS_Reference.RefCompRole | - | - | - | - | - | -
|  | Standardsystem eller systemtype |  | Property | Standardsystem eller systemtype. Kobling til det standardsystemet som det aktuelle systemet er en forekomst av (kopiert eller avledet fra), og hvilket standard systemskjema det er dokumentert i. Bruk vil normalt være opp til de prosjekterende og driftsorganisasjonen og avtales i prosjekt. | Label | NONS_Reference.RefSysType | - | - | - | - | - | -
|  | Standardkomponent |  | Property | Standardkomponent. Kobling til den standardkomponenten (standardprodukt) i byggherrens driftssystem som den aktuelle komponenten er kopiert eller avledet fra. Kun aktuelt der byggeier ønsker standardisert bruk av komponenter (og produkter) på tvers av prosjekter. | Label | NONS_Reference.RefCompStd | - | - | - | - | - | -
| NONS_ReqTriggers |  |  | Group | Kommuniserer at objektet skal tilkobles et annet fag. |  |  | - | - | - | - | - | -
|  | Har VVS-tilkobling |  | Property | Kommuniserer at objektet skal tilkobles rør (TRUE/FALSE). | Boolean | NONS_ReqTriggers.HasPlumbingConnection | - | - | - | - | - | -
|  | Har mekanisk tilkobling |  | Property | Kommuniserer at objektet skal tilkobles luftbehandling, kjøling og/eller oppvarming (TRUE/FALSE). | Boolean | NONS_ReqTriggers.HasMechanicalConnection | - | - | - | - | - | -
|  | Har byggekontrolltilkobling |  | Property | Kommuniserer at objektet skal tilkobles automasjon (TRUE/FALSE). | Boolean | NONS_ReqTriggers.HasBuildingControlConnection | - | - | - | - | - | -
|  | Har datatilkobling |  | Property | Kommuniserer at objektet skal tilkobles data (TRUE/FALSE). | Boolean | NONS_ReqTriggers.HasDataConnection | - | - | - | - | - | -
|  | Har elektrisk tilkobling |  | Property | Kommuniserer at objektet skal tilkobles strøm (TRUE/FALSE). | Boolean | NONS_ReqTriggers.HasElectricalConnection | - | - | - | - | - | -
|  | Har termiske krav |  | Property | Kommuniserer at rommet/sonen har krav til termiske egenskaper for (TRUE/ FALSE). | Boolean | NONS_ReqTriggers.HasThermalRequirements | - | - | - | - | - | -
| NONS_DataConnection |  |  | Group | Kommuniserer typen tilkobling. |  |  | - | - | - | - | - | -
| NONS_ElectricalConnection |  |  | Group | Kommuniserer typen strømtilkobling (kobber, fiber, trådløs). |  |  | - | - | - | - | - | -
| NONS_Revision |  |  | Group | Egenskaper for revisjon |  |  | ✓ | ✓ | ✓ | ✓ | ✓ | ✓
|  | Revisjon Versjonsnummer |  | Property | Gjeldene versjon av elementet | Label | NONS_Process.VersionNumber | ✓ | ✓ | ✓ | ✓ | ✓ | ✓
|  | Beskrivelse av versjon |  | Property | Beskrivelse av endring på elementet i siste versjon. | Text | NONS_Process. VersionDescription | ✓ | ✓ | ✓ | ✓ | ✓ | ✓
|  | Versjonsdato |  | Property | Dato på gjeldende versjon | Time | NONS_Process.VersionDate | ✓ | ✓ | ✓ | ✓ | ✓ | ✓
| NOSSB_Revision |  |  | Group |  |  |  | ✓ | ✓ | ✓ | ✓ | ✓ | ✓
|  | Utført av |  | Property | Utført av | Label | NOSSB_Revision.DesignedBy | ✓ | ✓ | ✓ | ✓ | ✓ | ✓
|  | Kontrollert av |  | Property | Kontrollert av | Label | NOSSB_Revision.ControlledBy | ✓ | ✓ | ✓ | ✓ | ✓ | ✓
|  | Godkjent av |  | Property | Godkjent av | Label | NOSSB_Revision.ApprovedBy | ✓ | ✓ | ✓ | ✓ | ✓ | ✓
| NOSSB_Reference |  |  | Group |  |  |  | (✓) | (✓) | (✓) | - | (✓) | (✓)
|  | Prosesskode |  | Property | Prosesskode iht. Bane NORs eller Statens Vegvesens prosesskoder for arbeidsbeskrivelser og kostnader. | Label | NOSSB_Reference.RefClass | - | - | ✓ | - | ✓ | -
|  | Prosjektnedbrytning/områdekode |  | Property | Angir kode til styringsobjektet som objektet befinner seg i (PNS) | Label | NOSSB_Reference.RefPBS | ✓ | ✓ | ✓ | - | ✓ | ✓
|  | Objekt-ID |  | Property | Unik objekt-ID for objektet. Eksempel er Banedata-ID, NVDB kode eller tilsvarende. | Label | NOSSB_Reference.Objekt-ID | ✓ | ✓ | ✓ | - | ✓ | ✓
|  | Funksjonell Lokasjon |  | Property |  | Label | NOSSB_Reference.FunksjonellLokasjon | - | - | - | - | - | -
| NOSSB_ReqTriggers |  |  | Group | Communicates that the object must be co-designed by another discipline that adds some performance properties (e.g. acoustical or fire safety related) to the object |  |  | - | - | - | - | - | -
|  | Har akustiske krav |  | Property | Communicates the object has acoustical requirements. Activates checking of object according to NOSSB_Acoustic | Boolean | #.HasAcousticReq | - | - | - | - | - | -
|  | Har brannsikkerhetskrav |  | Property | Communicates the object has fire safety requirements. Activates checking of object according to NOSSB_Fire. Applies to elements. | Boolean | #.HasFireSafetyReq | - | - | - | - | - | -
|  | HasFireSafetySpaceReq |  | Property | Communicates the space object has fire safety requirements. Activates checking of object according to NOSSB_FireSpace. Applies to space objects. | Boolean | #.HasFireSafetySpaceReq | - | - | - | - | - | -
|  | HasFireSafetyZoneReq |  | Property | Communicates the space, spatial zone or zone object has fire safety requirements. Activates checking of object according to NOSSB_Firezone. Applies to space, spatial zone and zone objects. | Boolean | #.HasFireSafetyZoneReq | - | - | - | - | - | -
|  | Har miljøkrav |  | Property | Communicates the object has Environmental Documentation Requirements. Activates checking of object according to required RIM-properies. | Boolean | #.HasEnvironmentalReq | - | - | - | - | - | -
|  | Har sikkerhetskrav |  | Property | Security space/zone classification: A space/zone indicating that the space/zone has some kind of security requirements without further specifying them in the model (typically at an early project stage, when actual requirements are given in a separate report, as a preliminary notice for new use cases, to avoid disclosing actual requirements in the model, or to indicate a need for interdisciplinary coordination). | Boolean | #.HasSecurityReq | - | - | - | - | - | -
| Common Properties |  |  | Group |  |  |  | - | - | - | - | - | -
|  | FireExit |  | Property | from IFC documentation: Indication whether this object is designed to serve as an exit in the case of fire (TRUE) or not (FALSE). | Boolean | [MAPPING ERROR] | - | - | - | - | - | -
|  | Status |  | Property | from IFC documentation: Status of the element, predominately used in renovation or retrofitting projects. The status can be assigned to as "New" - element designed as new addition, "Existing" - element exists and remains, "Demolish" - element existed but is to be demolished, "Temporary" - element will exists only temporary (like a temporary support structure). | Label | [MAPPING ERROR] | - | - | - | - | - | -
| Pset_InstallationOccurrence |  |  | Group | from IFC documentation: Date on which the element is installed. |  | Pset_InstallationOccurrence | - | - | - | - | - | -
|  | AcceptanceDate |  | Property | from IFC documentation: Date on which the element is accepted by the manager or administrator. | Label | Pset_InstallationOccurrence.AcceptanceDate | - | - | - | - | - | -
|  | InstallationDate |  | Property | from IFC documentation: Date on which the element is installed. | Label | Pset_InstallationOccurrence.InstallationDate | - | - | - | - | - | -
|  | PutIntoOperationDate |  | Property | from IFC documentation: Date on which the element is put into operation. | Label | Pset_InstallationOccurrence.PutIntoOperationDate | - | - | - | - | - | -
| Pset_ManufacturerOccurrence |  |  | Group | from IFC documentation: The date that the manufactured item was purchased. |  | Pset_ManufacturerOccurrence | - | - | - | - | - | -
|  | AcquisitionDate |  | Property | from IFC documentation: The date that the manufactured item was purchased. | Label | Pset_ManufacturerOccurrence.AcquisitionDate | - | - | - | - | - | -
|  | AssemblyPlace |  | Property | from IFC documentation: Enumeration defining where the assembly is intended to take place, either in a factory, other offsite location or on the building site. | Label | Pset_ManufacturerOccurrence.AssemblyPlace | - | - | - | - | - | -
|  |  | FACTORY | Value | from IFC documentation:
|  |  | NOTKNOWN | Value | from IFC documentation:
|  |  | OFFSITE | Value | from IFC documentation:
|  |  | OTHER | Value | from IFC documentation:
|  |  | SITE | Value | from IFC documentation:
|  |  | UNSET | Value | from IFC documentation:
|  | BarCode |  | Property | from IFC documentation: The identity of the bar code given to an occurrence of the product. | Identifier | Pset_ManufacturerOccurrence.BarCode | - | - | - | - | - | -
|  | BatchReference |  | Property | from IFC documentation: The identity of the batch reference from which an occurrence of a product is taken. | Identifier | Pset_ManufacturerOccurrence.BatchReference | - | - | - | - | - | -
|  | ManufacturingDate |  | Property | from IFC documentation: Date on which the element was manufactured. | Label | Pset_ManufacturerOccurrence.ManufacturingDate | - | - | - | - | - | -
|  | SerialNumber |  | Property | from IFC documentation: The manufacturer's serial number assigned to an occurrence of a product. | Identifier | Pset_ManufacturerOccurrence.SerialNumber | - | - | - | - | - | -
| Pset_ManufacturerTypeInformation |  |  | Group | from IFC documentation: Enumeration defining where the assembly is intended to take place, either in a factory, other offsite location or on the building site. |  | Pset_ManufacturerTypeInformation | - | - | - | - | - | -
|  | ArticleNumber |  | Property | from IFC documentation: Article number or reference that is be applied to a configured product according to a standard scheme for article number definition as defined by the manufacturer. It is often used as the purchasing number. | Identifier | Pset_ManufacturerTypeInformation.ArticleNumber | - | - | - | - | - | -
|  | AssemblyPlace |  | Property | from IFC documentation: Enumeration defining where the assembly is intended to take place, either in a factory, other offsite location or on the building site. | Label | Pset_ManufacturerTypeInformation.AssemblyPlace | - | - | - | - | - | -
|  |  | FACTORY | Value | from IFC documentation:
|  |  | NOTKNOWN | Value | from IFC documentation:
|  |  | OFFSITE | Value | from IFC documentation:
|  |  | OTHER | Value | from IFC documentation:
|  |  | SITE | Value | from IFC documentation:
|  |  | UNSET | Value | from IFC documentation:
|  | GlobalTradeItemNumber |  | Property | from IFC documentation: The Global Trade Item Number (GTIN) is an identifier for trade items developed by GS1 (www.gs1.org). | Identifier | Pset_ManufacturerTypeInformation.GlobalTradeItemNumber | - | - | - | - | - | -
|  | Manufacturer |  | Property | from IFC documentation: The organization that manufactured and/or assembled the item. | Label | Pset_ManufacturerTypeInformation.Manufacturer | - | - | - | - | - | -
|  | ModelLabel |  | Property | from IFC documentation: The descriptive model name of the product model (or product line) as assigned by the manufacturer of the manufactured item. | Label | Pset_ManufacturerTypeInformation.ModelLabel | - | - | - | - | - | -
|  | ModelReference |  | Property | from IFC documentation: The model number or designator of the product model (or product line) as assigned by the manufacturer of the manufactured item. | Label | Pset_ManufacturerTypeInformation.ModelReference | - | - | - | - | - | -
|  | OperationalDocument |  | Property | from IFC documentation: Manufacturer's operational document | Label | Pset_ManufacturerTypeInformation.OperationalDocument | - | - | - | - | - | -
|  | PerformanceCertificate |  | Property | from IFC documentation: Manufacturer's performance certificate | Label | Pset_ManufacturerTypeInformation.PerformanceCertificate | - | - | - | - | - | -
|  | ProductionYear |  | Property | from IFC documentation: The year of production of the manufactured item. | Label | Pset_ManufacturerTypeInformation.ProductionYear | - | - | - | - | - | -
|  | SafetyDocument |  | Property | from IFC documentation: Manufacturer's safety document | Label | Pset_ManufacturerTypeInformation.SafetyDocument | - | - | - | - | - | -
| Pset_TransportElementCommon |  |  | Group | from IFC documentation: Capacity of the transportation element measured in numbers of person. |  | Pset_TransportElementCommon | - | - | - | - | - | -
|  | CapacityPeople |  | Property | from IFC documentation: Capacity of the transportation element measured in numbers of person. | Count | Pset_TransportElementCommon.CapacityPeople | - | - | - | - | - | -
|  | CapacityWeight |  | Property | from IFC documentation: Capacity of the transport element measured by weight. | Mass | Pset_TransportElementCommon.CapacityWeight | - | - | - | - | - | -
Heis |  |  |  | Object | Heis er en innretning for å transportere et objekt eller menneske vertikalt. |  | IfcTransportElement.PredefinedType.ELEVATOR | (✓) | (✓) | (✓) | (✓) | (✓) | (✓)
| Attributter |  |  | Group |  |  |  | - | - | - | - | - | -
|  | Navn |  | Property |  | Label | ifcRoot.Name | - | - | - | - | - | -
|  | Beskrivelse |  | Property |  | Text | ifcRoot.Description | - | - | - | - | - | -
|  | GUID |  | Property |  | Label | IfcRoot.GlobalID | - | - | - | - | - | -
| NONS_Process |  |  | Group | Egenskaper for prosessinformasjon. Egenskapene legges på objektforekomster i elementer. |  |  | (✓) | (✓) | (✓) | (✓) | (✓) | (✓)
|  | Postnummer |  | Property | Postnummer i beskrivelsen. | Label | NONS_Process.BoqID | - | - | ✓ | - | ✓ | -
|  | Kontraktsnummer produksjon |  | Property | Kontrakt-/entreprisenummer på utførsel/bygging. Kommuniserer hvem som er ansvarlig for utførelsen. Hvis det benyttes underentrepriser på flere nivåer i utførelsen, skal prosjektet avgjøre om nummeret skal angis laveste eller høyeste nivå eller på alle nivåene. | Label | NONS_Process.ConstructionContract | - | - | ✓ | ✓ | ✓ | ✓
|  | Kontrollsone |  | Property | Beskriver det enkelte objekts tilhørighet til kontrollsoner. Kontrollsoner er ikke et soneobjekt, men det området i modellen som man velger å kontrollere. Hvis et objekt tilhører flere kontrollsoner (for eksempel ett dekke som skal inngå i kontroll av objekter i kontrollsonene både over og under dekket), angis alle disse i samme streng atskilt med semikolon («;»). | Label | NONS_Process.ControlVolume | - | - | - | - | - | -
|  | Kontraktsnummer prosjektering |  | Property | Kontrakt-/entreprisenummer på prosjektering. Kommuniserer hvem som er ansvarlig for prosjekteringen. | Label | NONS_Process.DesignContract | ✓ | ✓ | ✓ | - | ✓ | -
|  | Utendørs |  | Property | For å kunne skille ut tekniske installasjoner som ligger utenfor bygget, brukes en egendefinert egenskap med en av de tillatte verdiene, som er True eller False. Dette gjelder for komponenter og deler av systemer som ligger utenfor bygget, og som inngår i systemet der systemkomponenten og/eller størsteparten av systemet ligger inne i bygget. | Boolean | NONS_Process.IsOutside | - | - | ✓ | ✓ | ✓ | ✓
|  | Anskaffet |  | Property | Kommuniserer at produktet som objektet representerer er innkjøpt. Selv om objektet ikke er ferdig prosjektert skal geometri og egenskaper være representative for det innkjøpte produktet. Denne kan brukes som alternativ til kode under ConstructedStatus som angir om produktet som objektet representerer er innkjøpt. | Boolean | NONS_Process.IsProcured | - | - | - | - | ✓ | ✓
|  | Milepel |  | Property | Prosjektfase eller mellomliggende milepel. Beskriver hvilket leveransekrav som prosesstatusen gjelder i forhold til. | Label | NONS_Process.Milestone | - | - | - | - | - | -
|  | MMI |  | Property | Kommuniserer objektets modenhetsgrad i beslutnings- og kvalitetssikringsprosessen, uavhengig av fase. Denne egenskapen brukes som alternativ til DesignedStatus, ConstructedStatus og OperationalStatus. | Label | NONS_Process.ProcessStatus | ✓ | ✓ | ✓ | ✓ | ✓ | ✓
|  | Fase bygget |  | Property | Fase bygget iht. definert avtalt faseplan | Label | NONS_Process.PhaseBuilt | - | - | - | - | - | -
|  | Fase revet |  | Property | Fase revet iht. definert avtalt faseplan | Label | NONS_Process.PhaseDemolished | - | - | - | - | - | -
|  | Geometri for eksisterende situasjon |  | Property | Beskriver hva grunnlagsmodellen er basert på . Eksempler kan være eldre planprosess, banedata/kabelkart, FKB/SOSI, ortofoto og scann med lav kvalitet og scann med høy kvalitet. | Label | NONS_Process.GeometryDerivedFrom | - | - | - | - | - | -
|  | Beskrivelse av geometri for eksisterende situasjon |  | Property | Beskrivende tekst. For eksempel hvem som har utført innmålinger, dato mm. | Label | NONS_Process.GeometrySource | - | - | - | - | - | -
| NONS_Reference |  |  | Group |  |  |  | - | - | - | - | - | -
|  | TFM-ID |  | Property | Sammensatt TFM-ID (kodestreng) i byggeierens foretrukne format. | Label | NONS_Reference.RefString | - | - | - | - | - | -
|  | Plasserings-ID |  | Property | Plasserings-ID (tekst). (Primær)systemets plassering. Kan være en sammensetning av en eller flere plasseringer, som tomt, bygning, avsnitt og etasje, ut fra hva som er hensiktsmessig i et driftsperspektiv. | Label | NONS_Reference.RefPriSysLoc | - | - | - | - | - | -
|  | Systemforekomst-ID |  | Property | Systemforekomst-ID (tekst). Primærsystemets samlede identifikasjon, systemforekomstens kode. Systemet som komponenten er medlem av, og som oppfyller den primære funksjonen. | Label | NONS_Reference.RefPriSysOcc | - | - | - | - | - | -
|  | Systemkomponent - systemidentifikasjon |  | Property | Systemkomponent – systemidentifikasjon (tekst). Identifikasjon av den komponenten som starter systemet. Aggregering av systemkode og nummer. Tilsvarer et objekt i modelleringsprogrammer. | Label | NONS_Reference.RefPriSysComp | - | - | - | - | - | -
|  | Systemkode |  | Property | Systemkode (tekst). Systemkode eller klasse, tre sifre som definert i veiledningen til NS 3457-7. I andre byggverk kan tabeller i de ulike delene av ISO 81346 benyttes. Brukes i definisjonen av systemobjekt (IfcSystem) og alle komponenter som er del av et system. | Label | NONS_Reference.RefPriSysClass | - | - | - | - | - | -
|  | Nummer |  | Property | Nummer (tekst eller nummer). Nummer som definerer systemet. I definisjonen av systemobjekt (IfcSystem) og alle komponenter som er del av et system. | Label | NONS_Reference.RefPriSysNo1 | - | - | - | - | - | -
|  | Undernummer |  | Property | Undernummer (tekst eller nummer). Undernummer benyttes for å skille mellom flere (under)systemer som går ut fra samme systemkomponent. Er del av samme system. | Label | NONS_Reference.RefPriSysNo2 | - | - | - | - | - | -
|  | Komponenttype-ID |  | Property | Komponenttype-ID (tekst). Komponenttypens typeidentifikasjon. Settes sammen av komponentkode, nummer innenfor gruppen og eventuelt undernummer. | Label | NONS_Reference.RefCompType | - | - | - | - | - | -
|  | Komponentkode |  | Property | Komponentkode (tekst). Kode bestående av tre bokstaver i henhold til NS 3457-8 eller IEC 81346-2:2019, tabell 3. Dette er samme egenskap som for komponentforekomst. Alle komponenter skal ha komponentkode. | Label | NONS_Reference.RefCompClass | - | - | - | - | - | -
|  | (Komponenttype)nummer |  | Property | (Komponenttype)nummer (tekst eller nummer). Komponentens typenummer innenfor klassen/gruppen. | Label | NONS_Reference.RefCompTypeNo1 | - | - | - | - | - | -
|  | (Komponenttype)undernummer |  | Property | Eventuelt (komponenttype)undernummer (tekst eller nummer). Dette er en variant av komponenttypen. | Label | NONS_Reference.RefCompTypeNo2 | - | - | - | - | - | -
|  | Komponentforekomst-ID |  | Property | Komponentforekomst-ID (tekst). Komponentforekomstens samlede ID. | Label | NONS_Reference.RefCompOcc | - | - | - | - | - | -
|  | Komponentforekomstnummer |  | Property | Komponentforekomstnummer (tekst eller nummer). Et løpenummer (kan eventuelt overstyres). | Label | NONS_Reference.RefCompOccNo | - | - | - | - | - | -
|  | Kode fra NS 3420 |  | Property | Kode fra NS 3420. Brukes etter behov av de prosjekterende, eventuelt etter avtale med prosjekteier. | Label | NONS_Reference.RefClassNS3420 | - | - | - | - | - | -
|  | Kode fra NS 3451 |  | Property | Kode fra NS 3451. Brukes etter behov av de prosjekterende, eventuelt etter avtale med prosjekteier. | Label | NONS_Reference.RefClassNS3451 | - | - | - | - | - | -
|  | Dørnummer |  | Property | Spesielt dørnummer i henhold til prosjektets eller byggeierens system. | Label | NONS_Reference.RefDoorNo | - | - | - | - | - | -
|  | Identifikator for komponenttype |  | Property | Entydig identifikasjon (generert nummer i modelleringsprogram eller database) for å synkronisere komponenttype mellom informasjonsmodell og type i databaser. Det skal avtales om synkronisering skal utføres, og om denne egenskapen eller GUID eller RefCompType skal benyttes. | Label | NONS_Reference.RefCompTypeDbSync | - | - | - | - | - | -
|  | Identifikator for komponentforekomst |  | Property | Entydig identifikasjon (generert nummer i modelleringsprogram eller database) for å synkronisere komponentforekomst mellom informasjonsmodell og databaser. Det skal avtales om synkronisering skal utføres, og om denne egenskapen eller GUID eller RefCompOcc skal benyttes. | Label | NONS_Reference.RefCompOccDbSync | - | - | - | - | - | -
|  | Eiers overordnede ID |  | Property | Eiers overordnede ID – (toppnodeidentifikator). Den identifikasjon som er nødvendig for å identifisere objektet entydig i eiers samlede dataregister når eier har flere komplekser. Koder bør være definert av eier i eiers samlede dataregister. Eier bør ta stilling til om dette skal vises innenfor en prosjektdatabase eller digital modell, eller om det bare skal vises i det samlede registeret. | Label | NONS_Reference.RefComplex | - | - | - | - | - | -
|  | Er systemkomponent |  | Property | Er systemkomponent. Identifikator som forteller at denne komponentforekomsten er en systemkomponent som definerer / starter et system. Dette er første del av en kode for systemforekomst av systemet som denne komponenten definerer / starter. | Boolean | NONS_Reference.RefSysCompOcc | - | - | - | - | - | -
|  | Funksjonelt system |  | Property | Funksjonelt system. Det funksjonelle systemets samlede identifikasjon. Byggeier bør definere hvilke slike funksjonelle systemer som skal etableres. Dette bør sees i nær sammenheng med driften av byggverket og hvordan programvarer i driftsfasen er bygget opp. | Label | NONS_Reference.RefFuncSys | - | - | - | - | - | -
|  | Sekundærsystem |  | Property | Sekundærsystem. Sekundære systemers entydige identifikasjon. En fore­komsts sekundærsystem kan være andre forekomsters primærsystem. Dvs. at identi­fikasjon har samme oppbygning og innhold som primær­system. Byggeier bør avklare krav til koding av sekundærsystemer. Dette bør sees i sammenheng med driften av byggverket og hvordan programvarer i driftsfasen er bygget opp. | Label | NONS_Reference.RefSecSysOcc | - | - | - | - | - | -
|  | Komponentens tekniske plassering |  | Property | Komponentens tekniske plassering. Entydig identifikasjon av komponent(forekomsten) eller system(forekomsten) som komponenten er plassert i, dvs. komponentforekomst-ID eller systemforekomst-ID. | Label | NONS_Reference.RefCompLocTech | - | - | - | - | - | -
|  | Komponentens romlige plassering |  | Property | Komponentens romlige plassering. Romnummer. Det avtales i prosjektet hvilket romnummer som skal benyttes. | Label | NONS_Reference.RefCompLocRoom | - | - | - | - | - | -
|  | Bygg- eller byggverksnummer |  | Property | Bygg- eller byggverksnummer i henhold til definert nedbrytningsstruktur. (Vil for de fleste modelleringsprogrammer i praksis være knyttet til en modellfil.) Hentes fra relasjon eller intern egenskap i modelleringsprogrammet og er det samme som eksporteres til IfcBuilding. Hvis modelleringsprogrammet støtter «Composition type» i IFC, tilsvarer dette normalt «ELEMENT». | Label | NONS_Reference.RefCompLocBFac | - | - | - | - | - | -
|  | Horisontal nedbrytning |  | Property | Horisontal nedbrytning. Typisk fløy, seksjon eller avsnitt i henhold til definert nedbrytningsstruktur. Hvis modelleringsprogrammet støtter «Composition type» i IFC, tilsvarer dette ofte «PARTIAL». | Label | NONS_Reference.RefCompLocHor | - | - | - | - | - | -
|  | Vertikal nedbryting |  | Property | Vertikal nedbryting. Typisk etasje i bygning. Hvis modelleringsprogrammet støtter «Composition type» i IFC, tilsvarer dette normalt «PARTIAL». Hentes fra relasjon eller intern egenskap i modelleringsprogrammet og er det samme som eksporteres til IfcBuildingStorey. | Label | NONS_Reference.RefCompLocVer | - | - | - | - | - | -
|  | Komponenten betjener |  | Property | Komponenten betjener. Lokasjon (rom) som komponenten betjener. I bygninger benyttes romnummer. Det avtales hvilke komponenter i prosjektet som fylles ut, og hvilket romnummer eller annet lokasjonsbegrep som benyttes. | Label | NONS_Reference.RefCompLocServe | - | - | - | - | - | -
|  | Spesiell funksjonell rolle |  | Property | Spesiell funksjonell rolle. Lokal rolle eller oppgave innenfor ett system eller én sammensatt komponent. Benyttes i standardiserte skjemaer og beskrivelser og i komponentene for å knytte disse til rollen på skjemaet. Bruk vil normalt være opp til de prosjekterende og driftsorganisasjonen og avtales i prosjekt. Benyttes for å kunne hente ut spesialisert informasjon, for eksempel fra følere i en spesiell posisjon. | Label | NONS_Reference.RefCompRole | - | - | - | - | - | -
|  | Standardsystem eller systemtype |  | Property | Standardsystem eller systemtype. Kobling til det standardsystemet som det aktuelle systemet er en forekomst av (kopiert eller avledet fra), og hvilket standard systemskjema det er dokumentert i. Bruk vil normalt være opp til de prosjekterende og driftsorganisasjonen og avtales i prosjekt. | Label | NONS_Reference.RefSysType | - | - | - | - | - | -
|  | Standardkomponent |  | Property | Standardkomponent. Kobling til den standardkomponenten (standardprodukt) i byggherrens driftssystem som den aktuelle komponenten er kopiert eller avledet fra. Kun aktuelt der byggeier ønsker standardisert bruk av komponenter (og produkter) på tvers av prosjekter. | Label | NONS_Reference.RefCompStd | - | - | - | - | - | -
| NONS_ReqTriggers |  |  | Group | Kommuniserer at objektet skal tilkobles et annet fag. |  |  | - | - | - | - | - | -
|  | Har VVS-tilkobling |  | Property | Kommuniserer at objektet skal tilkobles rør (TRUE/FALSE). | Boolean | NONS_ReqTriggers.HasPlumbingConnection | - | - | - | - | - | -
|  | Har mekanisk tilkobling |  | Property | Kommuniserer at objektet skal tilkobles luftbehandling, kjøling og/eller oppvarming (TRUE/FALSE). | Boolean | NONS_ReqTriggers.HasMechanicalConnection | - | - | - | - | - | -
|  | Har byggekontrolltilkobling |  | Property | Kommuniserer at objektet skal tilkobles automasjon (TRUE/FALSE). | Boolean | NONS_ReqTriggers.HasBuildingControlConnection | - | - | - | - | - | -
|  | Har datatilkobling |  | Property | Kommuniserer at objektet skal tilkobles data (TRUE/FALSE). | Boolean | NONS_ReqTriggers.HasDataConnection | - | - | - | - | - | -
|  | Har elektrisk tilkobling |  | Property | Kommuniserer at objektet skal tilkobles strøm (TRUE/FALSE). | Boolean | NONS_ReqTriggers.HasElectricalConnection | - | - | - | - | - | -
|  | Har termiske krav |  | Property | Kommuniserer at rommet/sonen har krav til termiske egenskaper for (TRUE/ FALSE). | Boolean | NONS_ReqTriggers.HasThermalRequirements | - | - | - | - | - | -
| NONS_DataConnection |  |  | Group | Kommuniserer typen tilkobling. |  |  | - | - | - | - | - | -
| NONS_ElectricalConnection |  |  | Group | Kommuniserer typen strømtilkobling (kobber, fiber, trådløs). |  |  | - | - | - | - | - | -
| NONS_Revision |  |  | Group | Egenskaper for revisjon |  |  | ✓ | ✓ | ✓ | ✓ | ✓ | ✓
|  | Revisjon Versjonsnummer |  | Property | Gjeldene versjon av elementet | Label | NONS_Process.VersionNumber | ✓ | ✓ | ✓ | ✓ | ✓ | ✓
|  | Beskrivelse av versjon |  | Property | Beskrivelse av endring på elementet i siste versjon. | Text | NONS_Process. VersionDescription | ✓ | ✓ | ✓ | ✓ | ✓ | ✓
|  | Versjonsdato |  | Property | Dato på gjeldende versjon | Time | NONS_Process.VersionDate | ✓ | ✓ | ✓ | ✓ | ✓ | ✓
| NOSSB_Revision |  |  | Group |  |  |  | ✓ | ✓ | ✓ | ✓ | ✓ | ✓
|  | Utført av |  | Property | Utført av | Label | NOSSB_Revision.DesignedBy | ✓ | ✓ | ✓ | ✓ | ✓ | ✓
|  | Kontrollert av |  | Property | Kontrollert av | Label | NOSSB_Revision.ControlledBy | ✓ | ✓ | ✓ | ✓ | ✓ | ✓
|  | Godkjent av |  | Property | Godkjent av | Label | NOSSB_Revision.ApprovedBy | ✓ | ✓ | ✓ | ✓ | ✓ | ✓
| NOSSB_Reference |  |  | Group |  |  |  | (✓) | (✓) | (✓) | - | (✓) | (✓)
|  | Prosesskode |  | Property | Prosesskode iht. Bane NORs eller Statens Vegvesens prosesskoder for arbeidsbeskrivelser og kostnader. | Label | NOSSB_Reference.RefClass | - | - | ✓ | - | ✓ | -
|  | Prosjektnedbrytning/områdekode |  | Property | Angir kode til styringsobjektet som objektet befinner seg i (PNS) | Label | NOSSB_Reference.RefPBS | ✓ | ✓ | ✓ | - | ✓ | ✓
|  | Objekt-ID |  | Property | Unik objekt-ID for objektet. Eksempel er Banedata-ID, NVDB kode eller tilsvarende. | Label | NOSSB_Reference.Objekt-ID | ✓ | ✓ | ✓ | - | ✓ | ✓
|  | Funksjonell Lokasjon |  | Property |  | Label | NOSSB_Reference.FunksjonellLokasjon | - | - | - | - | - | -
| NOSSB_ReqTriggers |  |  | Group | Communicates that the object must be co-designed by another discipline that adds some performance properties (e.g. acoustical or fire safety related) to the object |  |  | - | - | - | - | - | -
|  | Har akustiske krav |  | Property | Communicates the object has acoustical requirements. Activates checking of object according to NOSSB_Acoustic | Boolean | #.HasAcousticReq | - | - | - | - | - | -
|  | Har brannsikkerhetskrav |  | Property | Communicates the object has fire safety requirements. Activates checking of object according to NOSSB_Fire. Applies to elements. | Boolean | #.HasFireSafetyReq | - | - | - | - | - | -
|  | HasFireSafetySpaceReq |  | Property | Communicates the space object has fire safety requirements. Activates checking of object according to NOSSB_FireSpace. Applies to space objects. | Boolean | #.HasFireSafetySpaceReq | - | - | - | - | - | -
|  | HasFireSafetyZoneReq |  | Property | Communicates the space, spatial zone or zone object has fire safety requirements. Activates checking of object according to NOSSB_Firezone. Applies to space, spatial zone and zone objects. | Boolean | #.HasFireSafetyZoneReq | - | - | - | - | - | -
|  | Har miljøkrav |  | Property | Communicates the object has Environmental Documentation Requirements. Activates checking of object according to required RIM-properies. | Boolean | #.HasEnvironmentalReq | - | - | - | - | - | -
|  | Har sikkerhetskrav |  | Property | Security space/zone classification: A space/zone indicating that the space/zone has some kind of security requirements without further specifying them in the model (typically at an early project stage, when actual requirements are given in a separate report, as a preliminary notice for new use cases, to avoid disclosing actual requirements in the model, or to indicate a need for interdisciplinary coordination). | Boolean | #.HasSecurityReq | - | - | - | - | - | -
| Common Properties |  |  | Group |  |  |  | - | - | - | - | - | -
|  | FireExit |  | Property | from IFC documentation: Indication whether this object is designed to serve as an exit in the case of fire (TRUE) or not (FALSE). | Boolean | [MAPPING ERROR] | - | - | - | - | - | -
|  | Status |  | Property | from IFC documentation: Status of the element, predominately used in renovation or retrofitting projects. The status can be assigned to as "New" - element designed as new addition, "Existing" - element exists and remains, "Demolish" - element existed but is to be demolished, "Temporary" - element will exists only temporary (like a temporary support structure). | Label | [MAPPING ERROR] | - | - | - | - | - | -
| Pset_InstallationOccurrence |  |  | Group | from IFC documentation: Date on which the element is installed. |  | Pset_InstallationOccurrence | - | - | - | - | - | -
|  | AcceptanceDate |  | Property | from IFC documentation: Date on which the element is accepted by the manager or administrator. | Label | Pset_InstallationOccurrence.AcceptanceDate | - | - | - | - | - | -
|  | InstallationDate |  | Property | from IFC documentation: Date on which the element is installed. | Label | Pset_InstallationOccurrence.InstallationDate | - | - | - | - | - | -
|  | PutIntoOperationDate |  | Property | from IFC documentation: Date on which the element is put into operation. | Label | Pset_InstallationOccurrence.PutIntoOperationDate | - | - | - | - | - | -
| Pset_ManufacturerOccurrence |  |  | Group | from IFC documentation: The date that the manufactured item was purchased. |  | Pset_ManufacturerOccurrence | - | - | - | - | - | -
|  | AcquisitionDate |  | Property | from IFC documentation: The date that the manufactured item was purchased. | Label | Pset_ManufacturerOccurrence.AcquisitionDate | - | - | - | - | - | -
|  | AssemblyPlace |  | Property | from IFC documentation: Enumeration defining where the assembly is intended to take place, either in a factory, other offsite location or on the building site. | Label | Pset_ManufacturerOccurrence.AssemblyPlace | - | - | - | - | - | -
|  |  | FACTORY | Value | from IFC documentation:
|  |  | NOTKNOWN | Value | from IFC documentation:
|  |  | OFFSITE | Value | from IFC documentation:
|  |  | OTHER | Value | from IFC documentation:
|  |  | SITE | Value | from IFC documentation:
|  |  | UNSET | Value | from IFC documentation:
|  | BarCode |  | Property | from IFC documentation: The identity of the bar code given to an occurrence of the product. | Identifier | Pset_ManufacturerOccurrence.BarCode | - | - | - | - | - | -
|  | BatchReference |  | Property | from IFC documentation: The identity of the batch reference from which an occurrence of a product is taken. | Identifier | Pset_ManufacturerOccurrence.BatchReference | - | - | - | - | - | -
|  | ManufacturingDate |  | Property | from IFC documentation: Date on which the element was manufactured. | Label | Pset_ManufacturerOccurrence.ManufacturingDate | - | - | - | - | - | -
|  | SerialNumber |  | Property | from IFC documentation: The manufacturer's serial number assigned to an occurrence of a product. | Identifier | Pset_ManufacturerOccurrence.SerialNumber | - | - | - | - | - | -
| Pset_ManufacturerTypeInformation |  |  | Group | from IFC documentation: Enumeration defining where the assembly is intended to take place, either in a factory, other offsite location or on the building site. |  | Pset_ManufacturerTypeInformation | - | - | - | - | - | -
|  | ArticleNumber |  | Property | from IFC documentation: Article number or reference that is be applied to a configured product according to a standard scheme for article number definition as defined by the manufacturer. It is often used as the purchasing number. | Identifier | Pset_ManufacturerTypeInformation.ArticleNumber | - | - | - | - | - | -
|  | AssemblyPlace |  | Property | from IFC documentation: Enumeration defining where the assembly is intended to take place, either in a factory, other offsite location or on the building site. | Label | Pset_ManufacturerTypeInformation.AssemblyPlace | - | - | - | - | - | -
|  |  | FACTORY | Value | from IFC documentation:
|  |  | NOTKNOWN | Value | from IFC documentation:
|  |  | OFFSITE | Value | from IFC documentation:
|  |  | OTHER | Value | from IFC documentation:
|  |  | SITE | Value | from IFC documentation:
|  |  | UNSET | Value | from IFC documentation:
|  | GlobalTradeItemNumber |  | Property | from IFC documentation: The Global Trade Item Number (GTIN) is an identifier for trade items developed by GS1 (www.gs1.org). | Identifier | Pset_ManufacturerTypeInformation.GlobalTradeItemNumber | - | - | - | - | - | -
|  | Manufacturer |  | Property | from IFC documentation: The organization that manufactured and/or assembled the item. | Label | Pset_ManufacturerTypeInformation.Manufacturer | - | - | - | - | - | -
|  | ModelLabel |  | Property | from IFC documentation: The descriptive model name of the product model (or product line) as assigned by the manufacturer of the manufactured item. | Label | Pset_ManufacturerTypeInformation.ModelLabel | - | - | - | - | - | -
|  | ModelReference |  | Property | from IFC documentation: The model number or designator of the product model (or product line) as assigned by the manufacturer of the manufactured item. | Label | Pset_ManufacturerTypeInformation.ModelReference | - | - | - | - | - | -
|  | OperationalDocument |  | Property | from IFC documentation: Manufacturer's operational document | Label | Pset_ManufacturerTypeInformation.OperationalDocument | - | - | - | - | - | -
|  | PerformanceCertificate |  | Property | from IFC documentation: Manufacturer's performance certificate | Label | Pset_ManufacturerTypeInformation.PerformanceCertificate | - | - | - | - | - | -
|  | ProductionYear |  | Property | from IFC documentation: The year of production of the manufactured item. | Label | Pset_ManufacturerTypeInformation.ProductionYear | - | - | - | - | - | -
|  | SafetyDocument |  | Property | from IFC documentation: Manufacturer's safety document | Label | Pset_ManufacturerTypeInformation.SafetyDocument | - | - | - | - | - | -
| Pset_TransportElementCommon |  |  | Group | from IFC documentation: Capacity of the transportation element measured in numbers of person. |  | Pset_TransportElementCommon | - | - | - | - | - | -
|  | CapacityPeople |  | Property | from IFC documentation: Capacity of the transportation element measured in numbers of person. | Count | Pset_TransportElementCommon.CapacityPeople | - | - | - | - | - | -
|  | CapacityWeight |  | Property | from IFC documentation: Capacity of the transport element measured by weight. | Mass | Pset_TransportElementCommon.CapacityWeight | - | - | - | - | - | -
| Pset_TransportElementElevator |  |  | Group | from IFC documentation: The clear width. |  | Pset_TransportElementElevator | - | - | - | - | - | -
|  | ClearDepth |  | Property | from IFC documentation: The clear depth. | Length (positive, >0) | Pset_TransportElementElevator.ClearDepth | - | - | - | - | - | -
|  | ClearHeight |  | Property | from IFC documentation: Clear height of the object (elevator). The shape information is provided in addition to the shape representation and the geometric parameters used within. In cases of inconsistency between the geometric parameters and the shape properties, provided in the attached property, the geometric parameters take precedence. | Length (positive, >0) | Pset_TransportElementElevator.ClearHeight | - | - | - | - | - | -
|  | ClearWidth |  | Property | from IFC documentation: The clear width. | Length (positive, >0) | Pset_TransportElementElevator.ClearWidth | - | - | - | - | - | -
|  | FireFightingLift |  | Property | from IFC documentation: Indication whether the elevator is designed to serve as a fire fighting lift the case of fire (TRUE) or not (FALSE). A fire fighting lift is used by fire fighters to access the location of fire and to evacuate people. | Boolean | Pset_TransportElementElevator.FireFightingLift | - | - | - | - | - | -
Rulletrapp |  |  |  | Object | Escalator being a transport device to move people. It consists of individual linked steps that move up and down on tracks while keeping the threads horizontal. |  | IfcTransportElement.PredefinedType.ESCALATOR | (✓) | (✓) | (✓) | (✓) | (✓) | (✓)
| Attributter |  |  | Group |  |  |  | - | - | - | - | - | -
|  | Navn |  | Property |  | Label | ifcRoot.Name | - | - | - | - | - | -
|  | Beskrivelse |  | Property |  | Text | ifcRoot.Description | - | - | - | - | - | -
|  | GUID |  | Property |  | Label | IfcRoot.GlobalID | - | - | - | - | - | -
| NONS_Process |  |  | Group | Egenskaper for prosessinformasjon. Egenskapene legges på objektforekomster i elementer. |  |  | (✓) | (✓) | (✓) | (✓) | (✓) | (✓)
|  | Postnummer |  | Property | Postnummer i beskrivelsen. | Label | NONS_Process.BoqID | - | - | ✓ | - | ✓ | -
|  | Kontraktsnummer produksjon |  | Property | Kontrakt-/entreprisenummer på utførsel/bygging. Kommuniserer hvem som er ansvarlig for utførelsen. Hvis det benyttes underentrepriser på flere nivåer i utførelsen, skal prosjektet avgjøre om nummeret skal angis laveste eller høyeste nivå eller på alle nivåene. | Label | NONS_Process.ConstructionContract | - | - | ✓ | ✓ | ✓ | ✓
|  | Kontrollsone |  | Property | Beskriver det enkelte objekts tilhørighet til kontrollsoner. Kontrollsoner er ikke et soneobjekt, men det området i modellen som man velger å kontrollere. Hvis et objekt tilhører flere kontrollsoner (for eksempel ett dekke som skal inngå i kontroll av objekter i kontrollsonene både over og under dekket), angis alle disse i samme streng atskilt med semikolon («;»). | Label | NONS_Process.ControlVolume | - | - | - | - | - | -
|  | Kontraktsnummer prosjektering |  | Property | Kontrakt-/entreprisenummer på prosjektering. Kommuniserer hvem som er ansvarlig for prosjekteringen. | Label | NONS_Process.DesignContract | ✓ | ✓ | ✓ | - | ✓ | -
|  | Utendørs |  | Property | For å kunne skille ut tekniske installasjoner som ligger utenfor bygget, brukes en egendefinert egenskap med en av de tillatte verdiene, som er True eller False. Dette gjelder for komponenter og deler av systemer som ligger utenfor bygget, og som inngår i systemet der systemkomponenten og/eller størsteparten av systemet ligger inne i bygget. | Boolean | NONS_Process.IsOutside | - | - | ✓ | ✓ | ✓ | ✓
|  | Anskaffet |  | Property | Kommuniserer at produktet som objektet representerer er innkjøpt. Selv om objektet ikke er ferdig prosjektert skal geometri og egenskaper være representative for det innkjøpte produktet. Denne kan brukes som alternativ til kode under ConstructedStatus som angir om produktet som objektet representerer er innkjøpt. | Boolean | NONS_Process.IsProcured | - | - | - | - | ✓ | ✓
|  | Milepel |  | Property | Prosjektfase eller mellomliggende milepel. Beskriver hvilket leveransekrav som prosesstatusen gjelder i forhold til. | Label | NONS_Process.Milestone | - | - | - | - | - | -
|  | MMI |  | Property | Kommuniserer objektets modenhetsgrad i beslutnings- og kvalitetssikringsprosessen, uavhengig av fase. Denne egenskapen brukes som alternativ til DesignedStatus, ConstructedStatus og OperationalStatus. | Label | NONS_Process.ProcessStatus | ✓ | ✓ | ✓ | ✓ | ✓ | ✓
|  | Fase bygget |  | Property | Fase bygget iht. definert avtalt faseplan | Label | NONS_Process.PhaseBuilt | - | - | - | - | - | -
|  | Fase revet |  | Property | Fase revet iht. definert avtalt faseplan | Label | NONS_Process.PhaseDemolished | - | - | - | - | - | -
|  | Geometri for eksisterende situasjon |  | Property | Beskriver hva grunnlagsmodellen er basert på . Eksempler kan være eldre planprosess, banedata/kabelkart, FKB/SOSI, ortofoto og scann med lav kvalitet og scann med høy kvalitet. | Label | NONS_Process.GeometryDerivedFrom | - | - | - | - | - | -
|  | Beskrivelse av geometri for eksisterende situasjon |  | Property | Beskrivende tekst. For eksempel hvem som har utført innmålinger, dato mm. | Label | NONS_Process.GeometrySource | - | - | - | - | - | -
| NONS_Reference |  |  | Group |  |  |  | - | - | - | - | - | -
|  | TFM-ID |  | Property | Sammensatt TFM-ID (kodestreng) i byggeierens foretrukne format. | Label | NONS_Reference.RefString | - | - | - | - | - | -
|  | Plasserings-ID |  | Property | Plasserings-ID (tekst). (Primær)systemets plassering. Kan være en sammensetning av en eller flere plasseringer, som tomt, bygning, avsnitt og etasje, ut fra hva som er hensiktsmessig i et driftsperspektiv. | Label | NONS_Reference.RefPriSysLoc | - | - | - | - | - | -
|  | Systemforekomst-ID |  | Property | Systemforekomst-ID (tekst). Primærsystemets samlede identifikasjon, systemforekomstens kode. Systemet som komponenten er medlem av, og som oppfyller den primære funksjonen. | Label | NONS_Reference.RefPriSysOcc | - | - | - | - | - | -
|  | Systemkomponent - systemidentifikasjon |  | Property | Systemkomponent – systemidentifikasjon (tekst). Identifikasjon av den komponenten som starter systemet. Aggregering av systemkode og nummer. Tilsvarer et objekt i modelleringsprogrammer. | Label | NONS_Reference.RefPriSysComp | - | - | - | - | - | -
|  | Systemkode |  | Property | Systemkode (tekst). Systemkode eller klasse, tre sifre som definert i veiledningen til NS 3457-7. I andre byggverk kan tabeller i de ulike delene av ISO 81346 benyttes. Brukes i definisjonen av systemobjekt (IfcSystem) og alle komponenter som er del av et system. | Label | NONS_Reference.RefPriSysClass | - | - | - | - | - | -
|  | Nummer |  | Property | Nummer (tekst eller nummer). Nummer som definerer systemet. I definisjonen av systemobjekt (IfcSystem) og alle komponenter som er del av et system. | Label | NONS_Reference.RefPriSysNo1 | - | - | - | - | - | -
|  | Undernummer |  | Property | Undernummer (tekst eller nummer). Undernummer benyttes for å skille mellom flere (under)systemer som går ut fra samme systemkomponent. Er del av samme system. | Label | NONS_Reference.RefPriSysNo2 | - | - | - | - | - | -
|  | Komponenttype-ID |  | Property | Komponenttype-ID (tekst). Komponenttypens typeidentifikasjon. Settes sammen av komponentkode, nummer innenfor gruppen og eventuelt undernummer. | Label | NONS_Reference.RefCompType | - | - | - | - | - | -
|  | Komponentkode |  | Property | Komponentkode (tekst). Kode bestående av tre bokstaver i henhold til NS 3457-8 eller IEC 81346-2:2019, tabell 3. Dette er samme egenskap som for komponentforekomst. Alle komponenter skal ha komponentkode. | Label | NONS_Reference.RefCompClass | - | - | - | - | - | -
|  | (Komponenttype)nummer |  | Property | (Komponenttype)nummer (tekst eller nummer). Komponentens typenummer innenfor klassen/gruppen. | Label | NONS_Reference.RefCompTypeNo1 | - | - | - | - | - | -
|  | (Komponenttype)undernummer |  | Property | Eventuelt (komponenttype)undernummer (tekst eller nummer). Dette er en variant av komponenttypen. | Label | NONS_Reference.RefCompTypeNo2 | - | - | - | - | - | -
|  | Komponentforekomst-ID |  | Property | Komponentforekomst-ID (tekst). Komponentforekomstens samlede ID. | Label | NONS_Reference.RefCompOcc | - | - | - | - | - | -
|  | Komponentforekomstnummer |  | Property | Komponentforekomstnummer (tekst eller nummer). Et løpenummer (kan eventuelt overstyres). | Label | NONS_Reference.RefCompOccNo | - | - | - | - | - | -
|  | Kode fra NS 3420 |  | Property | Kode fra NS 3420. Brukes etter behov av de prosjekterende, eventuelt etter avtale med prosjekteier. | Label | NONS_Reference.RefClassNS3420 | - | - | - | - | - | -
|  | Kode fra NS 3451 |  | Property | Kode fra NS 3451. Brukes etter behov av de prosjekterende, eventuelt etter avtale med prosjekteier. | Label | NONS_Reference.RefClassNS3451 | - | - | - | - | - | -
|  | Dørnummer |  | Property | Spesielt dørnummer i henhold til prosjektets eller byggeierens system. | Label | NONS_Reference.RefDoorNo | - | - | - | - | - | -
|  | Identifikator for komponenttype |  | Property | Entydig identifikasjon (generert nummer i modelleringsprogram eller database) for å synkronisere komponenttype mellom informasjonsmodell og type i databaser. Det skal avtales om synkronisering skal utføres, og om denne egenskapen eller GUID eller RefCompType skal benyttes. | Label | NONS_Reference.RefCompTypeDbSync | - | - | - | - | - | -
|  | Identifikator for komponentforekomst |  | Property | Entydig identifikasjon (generert nummer i modelleringsprogram eller database) for å synkronisere komponentforekomst mellom informasjonsmodell og databaser. Det skal avtales om synkronisering skal utføres, og om denne egenskapen eller GUID eller RefCompOcc skal benyttes. | Label | NONS_Reference.RefCompOccDbSync | - | - | - | - | - | -
|  | Eiers overordnede ID |  | Property | Eiers overordnede ID – (toppnodeidentifikator). Den identifikasjon som er nødvendig for å identifisere objektet entydig i eiers samlede dataregister når eier har flere komplekser. Koder bør være definert av eier i eiers samlede dataregister. Eier bør ta stilling til om dette skal vises innenfor en prosjektdatabase eller digital modell, eller om det bare skal vises i det samlede registeret. | Label | NONS_Reference.RefComplex | - | - | - | - | - | -
|  | Er systemkomponent |  | Property | Er systemkomponent. Identifikator som forteller at denne komponentforekomsten er en systemkomponent som definerer / starter et system. Dette er første del av en kode for systemforekomst av systemet som denne komponenten definerer / starter. | Boolean | NONS_Reference.RefSysCompOcc | - | - | - | - | - | -
|  | Funksjonelt system |  | Property | Funksjonelt system. Det funksjonelle systemets samlede identifikasjon. Byggeier bør definere hvilke slike funksjonelle systemer som skal etableres. Dette bør sees i nær sammenheng med driften av byggverket og hvordan programvarer i driftsfasen er bygget opp. | Label | NONS_Reference.RefFuncSys | - | - | - | - | - | -
|  | Sekundærsystem |  | Property | Sekundærsystem. Sekundære systemers entydige identifikasjon. En fore­komsts sekundærsystem kan være andre forekomsters primærsystem. Dvs. at identi­fikasjon har samme oppbygning og innhold som primær­system. Byggeier bør avklare krav til koding av sekundærsystemer. Dette bør sees i sammenheng med driften av byggverket og hvordan programvarer i driftsfasen er bygget opp. | Label | NONS_Reference.RefSecSysOcc | - | - | - | - | - | -
|  | Komponentens tekniske plassering |  | Property | Komponentens tekniske plassering. Entydig identifikasjon av komponent(forekomsten) eller system(forekomsten) som komponenten er plassert i, dvs. komponentforekomst-ID eller systemforekomst-ID. | Label | NONS_Reference.RefCompLocTech | - | - | - | - | - | -
|  | Komponentens romlige plassering |  | Property | Komponentens romlige plassering. Romnummer. Det avtales i prosjektet hvilket romnummer som skal benyttes. | Label | NONS_Reference.RefCompLocRoom | - | - | - | - | - | -
|  | Bygg- eller byggverksnummer |  | Property | Bygg- eller byggverksnummer i henhold til definert nedbrytningsstruktur. (Vil for de fleste modelleringsprogrammer i praksis være knyttet til en modellfil.) Hentes fra relasjon eller intern egenskap i modelleringsprogrammet og er det samme som eksporteres til IfcBuilding. Hvis modelleringsprogrammet støtter «Composition type» i IFC, tilsvarer dette normalt «ELEMENT». | Label | NONS_Reference.RefCompLocBFac | - | - | - | - | - | -
|  | Horisontal nedbrytning |  | Property | Horisontal nedbrytning. Typisk fløy, seksjon eller avsnitt i henhold til definert nedbrytningsstruktur. Hvis modelleringsprogrammet støtter «Composition type» i IFC, tilsvarer dette ofte «PARTIAL». | Label | NONS_Reference.RefCompLocHor | - | - | - | - | - | -
|  | Vertikal nedbryting |  | Property | Vertikal nedbryting. Typisk etasje i bygning. Hvis modelleringsprogrammet støtter «Composition type» i IFC, tilsvarer dette normalt «PARTIAL». Hentes fra relasjon eller intern egenskap i modelleringsprogrammet og er det samme som eksporteres til IfcBuildingStorey. | Label | NONS_Reference.RefCompLocVer | - | - | - | - | - | -
|  | Komponenten betjener |  | Property | Komponenten betjener. Lokasjon (rom) som komponenten betjener. I bygninger benyttes romnummer. Det avtales hvilke komponenter i prosjektet som fylles ut, og hvilket romnummer eller annet lokasjonsbegrep som benyttes. | Label | NONS_Reference.RefCompLocServe | - | - | - | - | - | -
|  | Spesiell funksjonell rolle |  | Property | Spesiell funksjonell rolle. Lokal rolle eller oppgave innenfor ett system eller én sammensatt komponent. Benyttes i standardiserte skjemaer og beskrivelser og i komponentene for å knytte disse til rollen på skjemaet. Bruk vil normalt være opp til de prosjekterende og driftsorganisasjonen og avtales i prosjekt. Benyttes for å kunne hente ut spesialisert informasjon, for eksempel fra følere i en spesiell posisjon. | Label | NONS_Reference.RefCompRole | - | - | - | - | - | -
|  | Standardsystem eller systemtype |  | Property | Standardsystem eller systemtype. Kobling til det standardsystemet som det aktuelle systemet er en forekomst av (kopiert eller avledet fra), og hvilket standard systemskjema det er dokumentert i. Bruk vil normalt være opp til de prosjekterende og driftsorganisasjonen og avtales i prosjekt. | Label | NONS_Reference.RefSysType | - | - | - | - | - | -
|  | Standardkomponent |  | Property | Standardkomponent. Kobling til den standardkomponenten (standardprodukt) i byggherrens driftssystem som den aktuelle komponenten er kopiert eller avledet fra. Kun aktuelt der byggeier ønsker standardisert bruk av komponenter (og produkter) på tvers av prosjekter. | Label | NONS_Reference.RefCompStd | - | - | - | - | - | -
| NONS_ReqTriggers |  |  | Group | Kommuniserer at objektet skal tilkobles et annet fag. |  |  | - | - | - | - | - | -
|  | Har VVS-tilkobling |  | Property | Kommuniserer at objektet skal tilkobles rør (TRUE/FALSE). | Boolean | NONS_ReqTriggers.HasPlumbingConnection | - | - | - | - | - | -
|  | Har mekanisk tilkobling |  | Property | Kommuniserer at objektet skal tilkobles luftbehandling, kjøling og/eller oppvarming (TRUE/FALSE). | Boolean | NONS_ReqTriggers.HasMechanicalConnection | - | - | - | - | - | -
|  | Har byggekontrolltilkobling |  | Property | Kommuniserer at objektet skal tilkobles automasjon (TRUE/FALSE). | Boolean | NONS_ReqTriggers.HasBuildingControlConnection | - | - | - | - | - | -
|  | Har datatilkobling |  | Property | Kommuniserer at objektet skal tilkobles data (TRUE/FALSE). | Boolean | NONS_ReqTriggers.HasDataConnection | - | - | - | - | - | -
|  | Har elektrisk tilkobling |  | Property | Kommuniserer at objektet skal tilkobles strøm (TRUE/FALSE). | Boolean | NONS_ReqTriggers.HasElectricalConnection | - | - | - | - | - | -
|  | Har termiske krav |  | Property | Kommuniserer at rommet/sonen har krav til termiske egenskaper for (TRUE/ FALSE). | Boolean | NONS_ReqTriggers.HasThermalRequirements | - | - | - | - | - | -
| NONS_DataConnection |  |  | Group | Kommuniserer typen tilkobling. |  |  | - | - | - | - | - | -
| NONS_ElectricalConnection |  |  | Group | Kommuniserer typen strømtilkobling (kobber, fiber, trådløs). |  |  | - | - | - | - | - | -
| NONS_Revision |  |  | Group | Egenskaper for revisjon |  |  | ✓ | ✓ | ✓ | ✓ | ✓ | ✓
|  | Revisjon Versjonsnummer |  | Property | Gjeldene versjon av elementet | Label | NONS_Process.VersionNumber | ✓ | ✓ | ✓ | ✓ | ✓ | ✓
|  | Beskrivelse av versjon |  | Property | Beskrivelse av endring på elementet i siste versjon. | Text | NONS_Process. VersionDescription | ✓ | ✓ | ✓ | ✓ | ✓ | ✓
|  | Versjonsdato |  | Property | Dato på gjeldende versjon | Time | NONS_Process.VersionDate | ✓ | ✓ | ✓ | ✓ | ✓ | ✓
| NOSSB_Revision |  |  | Group |  |  |  | ✓ | ✓ | ✓ | ✓ | ✓ | ✓
|  | Utført av |  | Property | Utført av | Label | NOSSB_Revision.DesignedBy | ✓ | ✓ | ✓ | ✓ | ✓ | ✓
|  | Kontrollert av |  | Property | Kontrollert av | Label | NOSSB_Revision.ControlledBy | ✓ | ✓ | ✓ | ✓ | ✓ | ✓
|  | Godkjent av |  | Property | Godkjent av | Label | NOSSB_Revision.ApprovedBy | ✓ | ✓ | ✓ | ✓ | ✓ | ✓
| NOSSB_Reference |  |  | Group |  |  |  | (✓) | (✓) | (✓) | - | (✓) | (✓)
|  | Prosesskode |  | Property | Prosesskode iht. Bane NORs eller Statens Vegvesens prosesskoder for arbeidsbeskrivelser og kostnader. | Label | NOSSB_Reference.RefClass | - | - | ✓ | - | ✓ | -
|  | Prosjektnedbrytning/områdekode |  | Property | Angir kode til styringsobjektet som objektet befinner seg i (PNS) | Label | NOSSB_Reference.RefPBS | ✓ | ✓ | ✓ | - | ✓ | ✓
|  | Objekt-ID |  | Property | Unik objekt-ID for objektet. Eksempel er Banedata-ID, NVDB kode eller tilsvarende. | Label | NOSSB_Reference.Objekt-ID | ✓ | ✓ | ✓ | - | ✓ | ✓
|  | Funksjonell Lokasjon |  | Property |  | Label | NOSSB_Reference.FunksjonellLokasjon | - | - | - | - | - | -
| NOSSB_ReqTriggers |  |  | Group | Communicates that the object must be co-designed by another discipline that adds some performance properties (e.g. acoustical or fire safety related) to the object |  |  | - | - | - | - | - | -
|  | Har akustiske krav |  | Property | Communicates the object has acoustical requirements. Activates checking of object according to NOSSB_Acoustic | Boolean | #.HasAcousticReq | - | - | - | - | - | -
|  | Har brannsikkerhetskrav |  | Property | Communicates the object has fire safety requirements. Activates checking of object according to NOSSB_Fire. Applies to elements. | Boolean | #.HasFireSafetyReq | - | - | - | - | - | -
|  | HasFireSafetySpaceReq |  | Property | Communicates the space object has fire safety requirements. Activates checking of object according to NOSSB_FireSpace. Applies to space objects. | Boolean | #.HasFireSafetySpaceReq | - | - | - | - | - | -
|  | HasFireSafetyZoneReq |  | Property | Communicates the space, spatial zone or zone object has fire safety requirements. Activates checking of object according to NOSSB_Firezone. Applies to space, spatial zone and zone objects. | Boolean | #.HasFireSafetyZoneReq | - | - | - | - | - | -
|  | Har miljøkrav |  | Property | Communicates the object has Environmental Documentation Requirements. Activates checking of object according to required RIM-properies. | Boolean | #.HasEnvironmentalReq | - | - | - | - | - | -
|  | Har sikkerhetskrav |  | Property | Security space/zone classification: A space/zone indicating that the space/zone has some kind of security requirements without further specifying them in the model (typically at an early project stage, when actual requirements are given in a separate report, as a preliminary notice for new use cases, to avoid disclosing actual requirements in the model, or to indicate a need for interdisciplinary coordination). | Boolean | #.HasSecurityReq | - | - | - | - | - | -
| Common Properties |  |  | Group |  |  |  | - | - | - | - | - | -
|  | FireExit |  | Property | from IFC documentation: Indication whether this object is designed to serve as an exit in the case of fire (TRUE) or not (FALSE). | Boolean | [MAPPING ERROR] | - | - | - | - | - | -
|  | Status |  | Property | from IFC documentation: Status of the element, predominately used in renovation or retrofitting projects. The status can be assigned to as "New" - element designed as new addition, "Existing" - element exists and remains, "Demolish" - element existed but is to be demolished, "Temporary" - element will exists only temporary (like a temporary support structure). | Label | [MAPPING ERROR] | - | - | - | - | - | -
| Pset_InstallationOccurrence |  |  | Group | from IFC documentation: Date on which the element is installed. |  | Pset_InstallationOccurrence | - | - | - | - | - | -
|  | AcceptanceDate |  | Property | from IFC documentation: Date on which the element is accepted by the manager or administrator. | Label | Pset_InstallationOccurrence.AcceptanceDate | - | - | - | - | - | -
|  | InstallationDate |  | Property | from IFC documentation: Date on which the element is installed. | Label | Pset_InstallationOccurrence.InstallationDate | - | - | - | - | - | -
|  | PutIntoOperationDate |  | Property | from IFC documentation: Date on which the element is put into operation. | Label | Pset_InstallationOccurrence.PutIntoOperationDate | - | - | - | - | - | -
| Pset_ManufacturerOccurrence |  |  | Group | from IFC documentation: The date that the manufactured item was purchased. |  | Pset_ManufacturerOccurrence | - | - | - | - | - | -
|  | AcquisitionDate |  | Property | from IFC documentation: The date that the manufactured item was purchased. | Label | Pset_ManufacturerOccurrence.AcquisitionDate | - | - | - | - | - | -
|  | AssemblyPlace |  | Property | from IFC documentation: Enumeration defining where the assembly is intended to take place, either in a factory, other offsite location or on the building site. | Label | Pset_ManufacturerOccurrence.AssemblyPlace | - | - | - | - | - | -
|  |  | FACTORY | Value | from IFC documentation:
|  |  | NOTKNOWN | Value | from IFC documentation:
|  |  | OFFSITE | Value | from IFC documentation:
|  |  | OTHER | Value | from IFC documentation:
|  |  | SITE | Value | from IFC documentation:
|  |  | UNSET | Value | from IFC documentation:
|  | BarCode |  | Property | from IFC documentation: The identity of the bar code given to an occurrence of the product. | Identifier | Pset_ManufacturerOccurrence.BarCode | - | - | - | - | - | -
|  | BatchReference |  | Property | from IFC documentation: The identity of the batch reference from which an occurrence of a product is taken. | Identifier | Pset_ManufacturerOccurrence.BatchReference | - | - | - | - | - | -
|  | ManufacturingDate |  | Property | from IFC documentation: Date on which the element was manufactured. | Label | Pset_ManufacturerOccurrence.ManufacturingDate | - | - | - | - | - | -
|  | SerialNumber |  | Property | from IFC documentation: The manufacturer's serial number assigned to an occurrence of a product. | Identifier | Pset_ManufacturerOccurrence.SerialNumber | - | - | - | - | - | -
| Pset_ManufacturerTypeInformation |  |  | Group | from IFC documentation: Enumeration defining where the assembly is intended to take place, either in a factory, other offsite location or on the building site. |  | Pset_ManufacturerTypeInformation | - | - | - | - | - | -
|  | ArticleNumber |  | Property | from IFC documentation: Article number or reference that is be applied to a configured product according to a standard scheme for article number definition as defined by the manufacturer. It is often used as the purchasing number. | Identifier | Pset_ManufacturerTypeInformation.ArticleNumber | - | - | - | - | - | -
|  | AssemblyPlace |  | Property | from IFC documentation: Enumeration defining where the assembly is intended to take place, either in a factory, other offsite location or on the building site. | Label | Pset_ManufacturerTypeInformation.AssemblyPlace | - | - | - | - | - | -
|  |  | FACTORY | Value | from IFC documentation:
|  |  | NOTKNOWN | Value | from IFC documentation:
|  |  | OFFSITE | Value | from IFC documentation:
|  |  | OTHER | Value | from IFC documentation:
|  |  | SITE | Value | from IFC documentation:
|  |  | UNSET | Value | from IFC documentation:
|  | GlobalTradeItemNumber |  | Property | from IFC documentation: The Global Trade Item Number (GTIN) is an identifier for trade items developed by GS1 (www.gs1.org). | Identifier | Pset_ManufacturerTypeInformation.GlobalTradeItemNumber | - | - | - | - | - | -
|  | Manufacturer |  | Property | from IFC documentation: The organization that manufactured and/or assembled the item. | Label | Pset_ManufacturerTypeInformation.Manufacturer | - | - | - | - | - | -
|  | ModelLabel |  | Property | from IFC documentation: The descriptive model name of the product model (or product line) as assigned by the manufacturer of the manufactured item. | Label | Pset_ManufacturerTypeInformation.ModelLabel | - | - | - | - | - | -
|  | ModelReference |  | Property | from IFC documentation: The model number or designator of the product model (or product line) as assigned by the manufacturer of the manufactured item. | Label | Pset_ManufacturerTypeInformation.ModelReference | - | - | - | - | - | -
|  | OperationalDocument |  | Property | from IFC documentation: Manufacturer's operational document | Label | Pset_ManufacturerTypeInformation.OperationalDocument | - | - | - | - | - | -
|  | PerformanceCertificate |  | Property | from IFC documentation: Manufacturer's performance certificate | Label | Pset_ManufacturerTypeInformation.PerformanceCertificate | - | - | - | - | - | -
|  | ProductionYear |  | Property | from IFC documentation: The year of production of the manufactured item. | Label | Pset_ManufacturerTypeInformation.ProductionYear | - | - | - | - | - | -
|  | SafetyDocument |  | Property | from IFC documentation: Manufacturer's safety document | Label | Pset_ManufacturerTypeInformation.SafetyDocument | - | - | - | - | - | -
| Pset_TransportElementCommon |  |  | Group | from IFC documentation: Capacity of the transportation element measured in numbers of person. |  | Pset_TransportElementCommon | - | - | - | - | - | -
|  | CapacityPeople |  | Property | from IFC documentation: Capacity of the transportation element measured in numbers of person. | Count | Pset_TransportElementCommon.CapacityPeople | - | - | - | - | - | -
|  | CapacityWeight |  | Property | from IFC documentation: Capacity of the transport element measured by weight. | Mass | Pset_TransportElementCommon.CapacityWeight | - | - | - | - | - | -
Rullebånd |  |  |  | Object | Moving walkway being a transport device to move people horizontally or on an incline. It is a slow conveyor belt that transports people. |  | IfcTransportElement.PredefinedType.MOVINGWALKWAY | (✓) | (✓) | (✓) | (✓) | (✓) | (✓)
| Attributter |  |  | Group |  |  |  | - | - | - | - | - | -
|  | Navn |  | Property |  | Label | ifcRoot.Name | - | - | - | - | - | -
|  | Beskrivelse |  | Property |  | Text | ifcRoot.Description | - | - | - | - | - | -
|  | GUID |  | Property |  | Label | IfcRoot.GlobalID | - | - | - | - | - | -
| NONS_Process |  |  | Group | Egenskaper for prosessinformasjon. Egenskapene legges på objektforekomster i elementer. |  |  | (✓) | (✓) | (✓) | (✓) | (✓) | (✓)
|  | Postnummer |  | Property | Postnummer i beskrivelsen. | Label | NONS_Process.BoqID | - | - | ✓ | - | ✓ | -
|  | Kontraktsnummer produksjon |  | Property | Kontrakt-/entreprisenummer på utførsel/bygging. Kommuniserer hvem som er ansvarlig for utførelsen. Hvis det benyttes underentrepriser på flere nivåer i utførelsen, skal prosjektet avgjøre om nummeret skal angis laveste eller høyeste nivå eller på alle nivåene. | Label | NONS_Process.ConstructionContract | - | - | ✓ | ✓ | ✓ | ✓
|  | Kontrollsone |  | Property | Beskriver det enkelte objekts tilhørighet til kontrollsoner. Kontrollsoner er ikke et soneobjekt, men det området i modellen som man velger å kontrollere. Hvis et objekt tilhører flere kontrollsoner (for eksempel ett dekke som skal inngå i kontroll av objekter i kontrollsonene både over og under dekket), angis alle disse i samme streng atskilt med semikolon («;»). | Label | NONS_Process.ControlVolume | - | - | - | - | - | -
|  | Kontraktsnummer prosjektering |  | Property | Kontrakt-/entreprisenummer på prosjektering. Kommuniserer hvem som er ansvarlig for prosjekteringen. | Label | NONS_Process.DesignContract | ✓ | ✓ | ✓ | - | ✓ | -
|  | Utendørs |  | Property | For å kunne skille ut tekniske installasjoner som ligger utenfor bygget, brukes en egendefinert egenskap med en av de tillatte verdiene, som er True eller False. Dette gjelder for komponenter og deler av systemer som ligger utenfor bygget, og som inngår i systemet der systemkomponenten og/eller størsteparten av systemet ligger inne i bygget. | Boolean | NONS_Process.IsOutside | - | - | ✓ | ✓ | ✓ | ✓
|  | Anskaffet |  | Property | Kommuniserer at produktet som objektet representerer er innkjøpt. Selv om objektet ikke er ferdig prosjektert skal geometri og egenskaper være representative for det innkjøpte produktet. Denne kan brukes som alternativ til kode under ConstructedStatus som angir om produktet som objektet representerer er innkjøpt. | Boolean | NONS_Process.IsProcured | - | - | - | - | ✓ | ✓
|  | Milepel |  | Property | Prosjektfase eller mellomliggende milepel. Beskriver hvilket leveransekrav som prosesstatusen gjelder i forhold til. | Label | NONS_Process.Milestone | - | - | - | - | - | -
|  | MMI |  | Property | Kommuniserer objektets modenhetsgrad i beslutnings- og kvalitetssikringsprosessen, uavhengig av fase. Denne egenskapen brukes som alternativ til DesignedStatus, ConstructedStatus og OperationalStatus. | Label | NONS_Process.ProcessStatus | ✓ | ✓ | ✓ | ✓ | ✓ | ✓
|  | Fase bygget |  | Property | Fase bygget iht. definert avtalt faseplan | Label | NONS_Process.PhaseBuilt | - | - | - | - | - | -
|  | Fase revet |  | Property | Fase revet iht. definert avtalt faseplan | Label | NONS_Process.PhaseDemolished | - | - | - | - | - | -
|  | Geometri for eksisterende situasjon |  | Property | Beskriver hva grunnlagsmodellen er basert på . Eksempler kan være eldre planprosess, banedata/kabelkart, FKB/SOSI, ortofoto og scann med lav kvalitet og scann med høy kvalitet. | Label | NONS_Process.GeometryDerivedFrom | - | - | - | - | - | -
|  | Beskrivelse av geometri for eksisterende situasjon |  | Property | Beskrivende tekst. For eksempel hvem som har utført innmålinger, dato mm. | Label | NONS_Process.GeometrySource | - | - | - | - | - | -
| NONS_Reference |  |  | Group |  |  |  | - | - | - | - | - | -
|  | TFM-ID |  | Property | Sammensatt TFM-ID (kodestreng) i byggeierens foretrukne format. | Label | NONS_Reference.RefString | - | - | - | - | - | -
|  | Plasserings-ID |  | Property | Plasserings-ID (tekst). (Primær)systemets plassering. Kan være en sammensetning av en eller flere plasseringer, som tomt, bygning, avsnitt og etasje, ut fra hva som er hensiktsmessig i et driftsperspektiv. | Label | NONS_Reference.RefPriSysLoc | - | - | - | - | - | -
|  | Systemforekomst-ID |  | Property | Systemforekomst-ID (tekst). Primærsystemets samlede identifikasjon, systemforekomstens kode. Systemet som komponenten er medlem av, og som oppfyller den primære funksjonen. | Label | NONS_Reference.RefPriSysOcc | - | - | - | - | - | -
|  | Systemkomponent - systemidentifikasjon |  | Property | Systemkomponent – systemidentifikasjon (tekst). Identifikasjon av den komponenten som starter systemet. Aggregering av systemkode og nummer. Tilsvarer et objekt i modelleringsprogrammer. | Label | NONS_Reference.RefPriSysComp | - | - | - | - | - | -
|  | Systemkode |  | Property | Systemkode (tekst). Systemkode eller klasse, tre sifre som definert i veiledningen til NS 3457-7. I andre byggverk kan tabeller i de ulike delene av ISO 81346 benyttes. Brukes i definisjonen av systemobjekt (IfcSystem) og alle komponenter som er del av et system. | Label | NONS_Reference.RefPriSysClass | - | - | - | - | - | -
|  | Nummer |  | Property | Nummer (tekst eller nummer). Nummer som definerer systemet. I definisjonen av systemobjekt (IfcSystem) og alle komponenter som er del av et system. | Label | NONS_Reference.RefPriSysNo1 | - | - | - | - | - | -
|  | Undernummer |  | Property | Undernummer (tekst eller nummer). Undernummer benyttes for å skille mellom flere (under)systemer som går ut fra samme systemkomponent. Er del av samme system. | Label | NONS_Reference.RefPriSysNo2 | - | - | - | - | - | -
|  | Komponenttype-ID |  | Property | Komponenttype-ID (tekst). Komponenttypens typeidentifikasjon. Settes sammen av komponentkode, nummer innenfor gruppen og eventuelt undernummer. | Label | NONS_Reference.RefCompType | - | - | - | - | - | -
|  | Komponentkode |  | Property | Komponentkode (tekst). Kode bestående av tre bokstaver i henhold til NS 3457-8 eller IEC 81346-2:2019, tabell 3. Dette er samme egenskap som for komponentforekomst. Alle komponenter skal ha komponentkode. | Label | NONS_Reference.RefCompClass | - | - | - | - | - | -
|  | (Komponenttype)nummer |  | Property | (Komponenttype)nummer (tekst eller nummer). Komponentens typenummer innenfor klassen/gruppen. | Label | NONS_Reference.RefCompTypeNo1 | - | - | - | - | - | -
|  | (Komponenttype)undernummer |  | Property | Eventuelt (komponenttype)undernummer (tekst eller nummer). Dette er en variant av komponenttypen. | Label | NONS_Reference.RefCompTypeNo2 | - | - | - | - | - | -
|  | Komponentforekomst-ID |  | Property | Komponentforekomst-ID (tekst). Komponentforekomstens samlede ID. | Label | NONS_Reference.RefCompOcc | - | - | - | - | - | -
|  | Komponentforekomstnummer |  | Property | Komponentforekomstnummer (tekst eller nummer). Et løpenummer (kan eventuelt overstyres). | Label | NONS_Reference.RefCompOccNo | - | - | - | - | - | -
|  | Kode fra NS 3420 |  | Property | Kode fra NS 3420. Brukes etter behov av de prosjekterende, eventuelt etter avtale med prosjekteier. | Label | NONS_Reference.RefClassNS3420 | - | - | - | - | - | -
|  | Kode fra NS 3451 |  | Property | Kode fra NS 3451. Brukes etter behov av de prosjekterende, eventuelt etter avtale med prosjekteier. | Label | NONS_Reference.RefClassNS3451 | - | - | - | - | - | -
|  | Dørnummer |  | Property | Spesielt dørnummer i henhold til prosjektets eller byggeierens system. | Label | NONS_Reference.RefDoorNo | - | - | - | - | - | -
|  | Identifikator for komponenttype |  | Property | Entydig identifikasjon (generert nummer i modelleringsprogram eller database) for å synkronisere komponenttype mellom informasjonsmodell og type i databaser. Det skal avtales om synkronisering skal utføres, og om denne egenskapen eller GUID eller RefCompType skal benyttes. | Label | NONS_Reference.RefCompTypeDbSync | - | - | - | - | - | -
|  | Identifikator for komponentforekomst |  | Property | Entydig identifikasjon (generert nummer i modelleringsprogram eller database) for å synkronisere komponentforekomst mellom informasjonsmodell og databaser. Det skal avtales om synkronisering skal utføres, og om denne egenskapen eller GUID eller RefCompOcc skal benyttes. | Label | NONS_Reference.RefCompOccDbSync | - | - | - | - | - | -
|  | Eiers overordnede ID |  | Property | Eiers overordnede ID – (toppnodeidentifikator). Den identifikasjon som er nødvendig for å identifisere objektet entydig i eiers samlede dataregister når eier har flere komplekser. Koder bør være definert av eier i eiers samlede dataregister. Eier bør ta stilling til om dette skal vises innenfor en prosjektdatabase eller digital modell, eller om det bare skal vises i det samlede registeret. | Label | NONS_Reference.RefComplex | - | - | - | - | - | -
|  | Er systemkomponent |  | Property | Er systemkomponent. Identifikator som forteller at denne komponentforekomsten er en systemkomponent som definerer / starter et system. Dette er første del av en kode for systemforekomst av systemet som denne komponenten definerer / starter. | Boolean | NONS_Reference.RefSysCompOcc | - | - | - | - | - | -
|  | Funksjonelt system |  | Property | Funksjonelt system. Det funksjonelle systemets samlede identifikasjon. Byggeier bør definere hvilke slike funksjonelle systemer som skal etableres. Dette bør sees i nær sammenheng med driften av byggverket og hvordan programvarer i driftsfasen er bygget opp. | Label | NONS_Reference.RefFuncSys | - | - | - | - | - | -
|  | Sekundærsystem |  | Property | Sekundærsystem. Sekundære systemers entydige identifikasjon. En fore­komsts sekundærsystem kan være andre forekomsters primærsystem. Dvs. at identi­fikasjon har samme oppbygning og innhold som primær­system. Byggeier bør avklare krav til koding av sekundærsystemer. Dette bør sees i sammenheng med driften av byggverket og hvordan programvarer i driftsfasen er bygget opp. | Label | NONS_Reference.RefSecSysOcc | - | - | - | - | - | -
|  | Komponentens tekniske plassering |  | Property | Komponentens tekniske plassering. Entydig identifikasjon av komponent(forekomsten) eller system(forekomsten) som komponenten er plassert i, dvs. komponentforekomst-ID eller systemforekomst-ID. | Label | NONS_Reference.RefCompLocTech | - | - | - | - | - | -
|  | Komponentens romlige plassering |  | Property | Komponentens romlige plassering. Romnummer. Det avtales i prosjektet hvilket romnummer som skal benyttes. | Label | NONS_Reference.RefCompLocRoom | - | - | - | - | - | -
|  | Bygg- eller byggverksnummer |  | Property | Bygg- eller byggverksnummer i henhold til definert nedbrytningsstruktur. (Vil for de fleste modelleringsprogrammer i praksis være knyttet til en modellfil.) Hentes fra relasjon eller intern egenskap i modelleringsprogrammet og er det samme som eksporteres til IfcBuilding. Hvis modelleringsprogrammet støtter «Composition type» i IFC, tilsvarer dette normalt «ELEMENT». | Label | NONS_Reference.RefCompLocBFac | - | - | - | - | - | -
|  | Horisontal nedbrytning |  | Property | Horisontal nedbrytning. Typisk fløy, seksjon eller avsnitt i henhold til definert nedbrytningsstruktur. Hvis modelleringsprogrammet støtter «Composition type» i IFC, tilsvarer dette ofte «PARTIAL». | Label | NONS_Reference.RefCompLocHor | - | - | - | - | - | -
|  | Vertikal nedbryting |  | Property | Vertikal nedbryting. Typisk etasje i bygning. Hvis modelleringsprogrammet støtter «Composition type» i IFC, tilsvarer dette normalt «PARTIAL». Hentes fra relasjon eller intern egenskap i modelleringsprogrammet og er det samme som eksporteres til IfcBuildingStorey. | Label | NONS_Reference.RefCompLocVer | - | - | - | - | - | -
|  | Komponenten betjener |  | Property | Komponenten betjener. Lokasjon (rom) som komponenten betjener. I bygninger benyttes romnummer. Det avtales hvilke komponenter i prosjektet som fylles ut, og hvilket romnummer eller annet lokasjonsbegrep som benyttes. | Label | NONS_Reference.RefCompLocServe | - | - | - | - | - | -
|  | Spesiell funksjonell rolle |  | Property | Spesiell funksjonell rolle. Lokal rolle eller oppgave innenfor ett system eller én sammensatt komponent. Benyttes i standardiserte skjemaer og beskrivelser og i komponentene for å knytte disse til rollen på skjemaet. Bruk vil normalt være opp til de prosjekterende og driftsorganisasjonen og avtales i prosjekt. Benyttes for å kunne hente ut spesialisert informasjon, for eksempel fra følere i en spesiell posisjon. | Label | NONS_Reference.RefCompRole | - | - | - | - | - | -
|  | Standardsystem eller systemtype |  | Property | Standardsystem eller systemtype. Kobling til det standardsystemet som det aktuelle systemet er en forekomst av (kopiert eller avledet fra), og hvilket standard systemskjema det er dokumentert i. Bruk vil normalt være opp til de prosjekterende og driftsorganisasjonen og avtales i prosjekt. | Label | NONS_Reference.RefSysType | - | - | - | - | - | -
|  | Standardkomponent |  | Property | Standardkomponent. Kobling til den standardkomponenten (standardprodukt) i byggherrens driftssystem som den aktuelle komponenten er kopiert eller avledet fra. Kun aktuelt der byggeier ønsker standardisert bruk av komponenter (og produkter) på tvers av prosjekter. | Label | NONS_Reference.RefCompStd | - | - | - | - | - | -
| NONS_ReqTriggers |  |  | Group | Kommuniserer at objektet skal tilkobles et annet fag. |  |  | - | - | - | - | - | -
|  | Har VVS-tilkobling |  | Property | Kommuniserer at objektet skal tilkobles rør (TRUE/FALSE). | Boolean | NONS_ReqTriggers.HasPlumbingConnection | - | - | - | - | - | -
|  | Har mekanisk tilkobling |  | Property | Kommuniserer at objektet skal tilkobles luftbehandling, kjøling og/eller oppvarming (TRUE/FALSE). | Boolean | NONS_ReqTriggers.HasMechanicalConnection | - | - | - | - | - | -
|  | Har byggekontrolltilkobling |  | Property | Kommuniserer at objektet skal tilkobles automasjon (TRUE/FALSE). | Boolean | NONS_ReqTriggers.HasBuildingControlConnection | - | - | - | - | - | -
|  | Har datatilkobling |  | Property | Kommuniserer at objektet skal tilkobles data (TRUE/FALSE). | Boolean | NONS_ReqTriggers.HasDataConnection | - | - | - | - | - | -
|  | Har elektrisk tilkobling |  | Property | Kommuniserer at objektet skal tilkobles strøm (TRUE/FALSE). | Boolean | NONS_ReqTriggers.HasElectricalConnection | - | - | - | - | - | -
|  | Har termiske krav |  | Property | Kommuniserer at rommet/sonen har krav til termiske egenskaper for (TRUE/ FALSE). | Boolean | NONS_ReqTriggers.HasThermalRequirements | - | - | - | - | - | -
| NONS_DataConnection |  |  | Group | Kommuniserer typen tilkobling. |  |  | - | - | - | - | - | -
| NONS_ElectricalConnection |  |  | Group | Kommuniserer typen strømtilkobling (kobber, fiber, trådløs). |  |  | - | - | - | - | - | -
| NONS_Revision |  |  | Group | Egenskaper for revisjon |  |  | ✓ | ✓ | ✓ | ✓ | ✓ | ✓
|  | Revisjon Versjonsnummer |  | Property | Gjeldene versjon av elementet | Label | NONS_Process.VersionNumber | ✓ | ✓ | ✓ | ✓ | ✓ | ✓
|  | Beskrivelse av versjon |  | Property | Beskrivelse av endring på elementet i siste versjon. | Text | NONS_Process. VersionDescription | ✓ | ✓ | ✓ | ✓ | ✓ | ✓
|  | Versjonsdato |  | Property | Dato på gjeldende versjon | Time | NONS_Process.VersionDate | ✓ | ✓ | ✓ | ✓ | ✓ | ✓
| NOSSB_Revision |  |  | Group |  |  |  | ✓ | ✓ | ✓ | ✓ | ✓ | ✓
|  | Utført av |  | Property | Utført av | Label | NOSSB_Revision.DesignedBy | ✓ | ✓ | ✓ | ✓ | ✓ | ✓
|  | Kontrollert av |  | Property | Kontrollert av | Label | NOSSB_Revision.ControlledBy | ✓ | ✓ | ✓ | ✓ | ✓ | ✓
|  | Godkjent av |  | Property | Godkjent av | Label | NOSSB_Revision.ApprovedBy | ✓ | ✓ | ✓ | ✓ | ✓ | ✓
| NOSSB_Reference |  |  | Group |  |  |  | (✓) | (✓) | (✓) | - | (✓) | (✓)
|  | Prosesskode |  | Property | Prosesskode iht. Bane NORs eller Statens Vegvesens prosesskoder for arbeidsbeskrivelser og kostnader. | Label | NOSSB_Reference.RefClass | - | - | ✓ | - | ✓ | -
|  | Prosjektnedbrytning/områdekode |  | Property | Angir kode til styringsobjektet som objektet befinner seg i (PNS) | Label | NOSSB_Reference.RefPBS | ✓ | ✓ | ✓ | - | ✓ | ✓
|  | Objekt-ID |  | Property | Unik objekt-ID for objektet. Eksempel er Banedata-ID, NVDB kode eller tilsvarende. | Label | NOSSB_Reference.Objekt-ID | ✓ | ✓ | ✓ | - | ✓ | ✓
|  | Funksjonell Lokasjon |  | Property |  | Label | NOSSB_Reference.FunksjonellLokasjon | - | - | - | - | - | -
| NOSSB_ReqTriggers |  |  | Group | Communicates that the object must be co-designed by another discipline that adds some performance properties (e.g. acoustical or fire safety related) to the object |  |  | - | - | - | - | - | -
|  | Har akustiske krav |  | Property | Communicates the object has acoustical requirements. Activates checking of object according to NOSSB_Acoustic | Boolean | #.HasAcousticReq | - | - | - | - | - | -
|  | Har brannsikkerhetskrav |  | Property | Communicates the object has fire safety requirements. Activates checking of object according to NOSSB_Fire. Applies to elements. | Boolean | #.HasFireSafetyReq | - | - | - | - | - | -
|  | HasFireSafetySpaceReq |  | Property | Communicates the space object has fire safety requirements. Activates checking of object according to NOSSB_FireSpace. Applies to space objects. | Boolean | #.HasFireSafetySpaceReq | - | - | - | - | - | -
|  | HasFireSafetyZoneReq |  | Property | Communicates the space, spatial zone or zone object has fire safety requirements. Activates checking of object according to NOSSB_Firezone. Applies to space, spatial zone and zone objects. | Boolean | #.HasFireSafetyZoneReq | - | - | - | - | - | -
|  | Har miljøkrav |  | Property | Communicates the object has Environmental Documentation Requirements. Activates checking of object according to required RIM-properies. | Boolean | #.HasEnvironmentalReq | - | - | - | - | - | -
|  | Har sikkerhetskrav |  | Property | Security space/zone classification: A space/zone indicating that the space/zone has some kind of security requirements without further specifying them in the model (typically at an early project stage, when actual requirements are given in a separate report, as a preliminary notice for new use cases, to avoid disclosing actual requirements in the model, or to indicate a need for interdisciplinary coordination). | Boolean | #.HasSecurityReq | - | - | - | - | - | -
| Common Properties |  |  | Group |  |  |  | - | - | - | - | - | -
|  | FireExit |  | Property | from IFC documentation: Indication whether this object is designed to serve as an exit in the case of fire (TRUE) or not (FALSE). | Boolean | [MAPPING ERROR] | - | - | - | - | - | -
|  | Status |  | Property | from IFC documentation: Status of the element, predominately used in renovation or retrofitting projects. The status can be assigned to as "New" - element designed as new addition, "Existing" - element exists and remains, "Demolish" - element existed but is to be demolished, "Temporary" - element will exists only temporary (like a temporary support structure). | Label | [MAPPING ERROR] | - | - | - | - | - | -
| Pset_InstallationOccurrence |  |  | Group | from IFC documentation: Date on which the element is installed. |  | Pset_InstallationOccurrence | - | - | - | - | - | -
|  | AcceptanceDate |  | Property | from IFC documentation: Date on which the element is accepted by the manager or administrator. | Label | Pset_InstallationOccurrence.AcceptanceDate | - | - | - | - | - | -
|  | InstallationDate |  | Property | from IFC documentation: Date on which the element is installed. | Label | Pset_InstallationOccurrence.InstallationDate | - | - | - | - | - | -
|  | PutIntoOperationDate |  | Property | from IFC documentation: Date on which the element is put into operation. | Label | Pset_InstallationOccurrence.PutIntoOperationDate | - | - | - | - | - | -
| Pset_ManufacturerOccurrence |  |  | Group | from IFC documentation: The date that the manufactured item was purchased. |  | Pset_ManufacturerOccurrence | - | - | - | - | - | -
|  | AcquisitionDate |  | Property | from IFC documentation: The date that the manufactured item was purchased. | Label | Pset_ManufacturerOccurrence.AcquisitionDate | - | - | - | - | - | -
|  | AssemblyPlace |  | Property | from IFC documentation: Enumeration defining where the assembly is intended to take place, either in a factory, other offsite location or on the building site. | Label | Pset_ManufacturerOccurrence.AssemblyPlace | - | - | - | - | - | -
|  |  | FACTORY | Value | from IFC documentation:
|  |  | NOTKNOWN | Value | from IFC documentation:
|  |  | OFFSITE | Value | from IFC documentation:
|  |  | OTHER | Value | from IFC documentation:
|  |  | SITE | Value | from IFC documentation:
|  |  | UNSET | Value | from IFC documentation:
|  | BarCode |  | Property | from IFC documentation: The identity of the bar code given to an occurrence of the product. | Identifier | Pset_ManufacturerOccurrence.BarCode | - | - | - | - | - | -
|  | BatchReference |  | Property | from IFC documentation: The identity of the batch reference from which an occurrence of a product is taken. | Identifier | Pset_ManufacturerOccurrence.BatchReference | - | - | - | - | - | -
|  | ManufacturingDate |  | Property | from IFC documentation: Date on which the element was manufactured. | Label | Pset_ManufacturerOccurrence.ManufacturingDate | - | - | - | - | - | -
|  | SerialNumber |  | Property | from IFC documentation: The manufacturer's serial number assigned to an occurrence of a product. | Identifier | Pset_ManufacturerOccurrence.SerialNumber | - | - | - | - | - | -
| Pset_ManufacturerTypeInformation |  |  | Group | from IFC documentation: Enumeration defining where the assembly is intended to take place, either in a factory, other offsite location or on the building site. |  | Pset_ManufacturerTypeInformation | - | - | - | - | - | -
|  | ArticleNumber |  | Property | from IFC documentation: Article number or reference that is be applied to a configured product according to a standard scheme for article number definition as defined by the manufacturer. It is often used as the purchasing number. | Identifier | Pset_ManufacturerTypeInformation.ArticleNumber | - | - | - | - | - | -
|  | AssemblyPlace |  | Property | from IFC documentation: Enumeration defining where the assembly is intended to take place, either in a factory, other offsite location or on the building site. | Label | Pset_ManufacturerTypeInformation.AssemblyPlace | - | - | - | - | - | -
|  |  | FACTORY | Value | from IFC documentation:
|  |  | NOTKNOWN | Value | from IFC documentation:
|  |  | OFFSITE | Value | from IFC documentation:
|  |  | OTHER | Value | from IFC documentation:
|  |  | SITE | Value | from IFC documentation:
|  |  | UNSET | Value | from IFC documentation:
|  | GlobalTradeItemNumber |  | Property | from IFC documentation: The Global Trade Item Number (GTIN) is an identifier for trade items developed by GS1 (www.gs1.org). | Identifier | Pset_ManufacturerTypeInformation.GlobalTradeItemNumber | - | - | - | - | - | -
|  | Manufacturer |  | Property | from IFC documentation: The organization that manufactured and/or assembled the item. | Label | Pset_ManufacturerTypeInformation.Manufacturer | - | - | - | - | - | -
|  | ModelLabel |  | Property | from IFC documentation: The descriptive model name of the product model (or product line) as assigned by the manufacturer of the manufactured item. | Label | Pset_ManufacturerTypeInformation.ModelLabel | - | - | - | - | - | -
|  | ModelReference |  | Property | from IFC documentation: The model number or designator of the product model (or product line) as assigned by the manufacturer of the manufactured item. | Label | Pset_ManufacturerTypeInformation.ModelReference | - | - | - | - | - | -
|  | OperationalDocument |  | Property | from IFC documentation: Manufacturer's operational document | Label | Pset_ManufacturerTypeInformation.OperationalDocument | - | - | - | - | - | -
|  | PerformanceCertificate |  | Property | from IFC documentation: Manufacturer's performance certificate | Label | Pset_ManufacturerTypeInformation.PerformanceCertificate | - | - | - | - | - | -
|  | ProductionYear |  | Property | from IFC documentation: The year of production of the manufactured item. | Label | Pset_ManufacturerTypeInformation.ProductionYear | - | - | - | - | - | -
|  | SafetyDocument |  | Property | from IFC documentation: Manufacturer's safety document | Label | Pset_ManufacturerTypeInformation.SafetyDocument | - | - | - | - | - | -
| Pset_TransportElementCommon |  |  | Group | from IFC documentation: Capacity of the transportation element measured in numbers of person. |  | Pset_TransportElementCommon | - | - | - | - | - | -
|  | CapacityPeople |  | Property | from IFC documentation: Capacity of the transportation element measured in numbers of person. | Count | Pset_TransportElementCommon.CapacityPeople | - | - | - | - | - | -
|  | CapacityWeight |  | Property | from IFC documentation: Capacity of the transport element measured by weight. | Mass | Pset_TransportElementCommon.CapacityWeight | - | - | - | - | - | -
Trapp |  |  |  | Object | En trapp er en vertikal passasje som lar beboerne gå (trinn) fra ett etasjenivå til et annet etasjenivå i en annen høyde. Det kan inkludere en repos som en mellomliggende gulvplate. |  | IfcStair | (✓) | (✓) | (✓) | (✓) | (✓) | (✓)
| Attributter |  |  | Group |  |  |  | - | - | - | - | - | -
|  | Navn |  | Property |  | Label | ifcRoot.Name | - | - | - | - | - | -
|  | Beskrivelse |  | Property |  | Text | ifcRoot.Description | - | - | - | - | - | -
|  | Forhåndsdefinert type |  | Property |  |  | [MAPPING ERROR] | - | - | - | - | - | -
|  | GUID |  | Property |  | Label | IfcRoot.GlobalID | - | - | - | - | - | -
| NONS_Process |  |  | Group | Egenskaper for prosessinformasjon. Egenskapene legges på objektforekomster i elementer. |  |  | (✓) | (✓) | (✓) | (✓) | (✓) | (✓)
|  | Postnummer |  | Property | Postnummer i beskrivelsen. | Label | NONS_Process.BoqID | - | - | ✓ | - | ✓ | -
|  | Kontraktsnummer produksjon |  | Property | Kontrakt-/entreprisenummer på utførsel/bygging. Kommuniserer hvem som er ansvarlig for utførelsen. Hvis det benyttes underentrepriser på flere nivåer i utførelsen, skal prosjektet avgjøre om nummeret skal angis laveste eller høyeste nivå eller på alle nivåene. | Label | NONS_Process.ConstructionContract | - | - | ✓ | ✓ | ✓ | ✓
|  | Kontrollsone |  | Property | Beskriver det enkelte objekts tilhørighet til kontrollsoner. Kontrollsoner er ikke et soneobjekt, men det området i modellen som man velger å kontrollere. Hvis et objekt tilhører flere kontrollsoner (for eksempel ett dekke som skal inngå i kontroll av objekter i kontrollsonene både over og under dekket), angis alle disse i samme streng atskilt med semikolon («;»). | Label | NONS_Process.ControlVolume | - | - | - | - | - | -
|  | Kontraktsnummer prosjektering |  | Property | Kontrakt-/entreprisenummer på prosjektering. Kommuniserer hvem som er ansvarlig for prosjekteringen. | Label | NONS_Process.DesignContract | ✓ | ✓ | ✓ | - | ✓ | -
|  | Utendørs |  | Property | For å kunne skille ut tekniske installasjoner som ligger utenfor bygget, brukes en egendefinert egenskap med en av de tillatte verdiene, som er True eller False. Dette gjelder for komponenter og deler av systemer som ligger utenfor bygget, og som inngår i systemet der systemkomponenten og/eller størsteparten av systemet ligger inne i bygget. | Boolean | NONS_Process.IsOutside | - | - | ✓ | ✓ | ✓ | ✓
|  | Anskaffet |  | Property | Kommuniserer at produktet som objektet representerer er innkjøpt. Selv om objektet ikke er ferdig prosjektert skal geometri og egenskaper være representative for det innkjøpte produktet. Denne kan brukes som alternativ til kode under ConstructedStatus som angir om produktet som objektet representerer er innkjøpt. | Boolean | NONS_Process.IsProcured | - | - | - | - | ✓ | ✓
|  | Milepel |  | Property | Prosjektfase eller mellomliggende milepel. Beskriver hvilket leveransekrav som prosesstatusen gjelder i forhold til. | Label | NONS_Process.Milestone | - | - | - | - | - | -
|  | MMI |  | Property | Kommuniserer objektets modenhetsgrad i beslutnings- og kvalitetssikringsprosessen, uavhengig av fase. Denne egenskapen brukes som alternativ til DesignedStatus, ConstructedStatus og OperationalStatus. | Label | NONS_Process.ProcessStatus | ✓ | ✓ | ✓ | ✓ | ✓ | ✓
|  | Fase bygget |  | Property | Fase bygget iht. definert avtalt faseplan | Label | NONS_Process.PhaseBuilt | - | - | - | - | - | -
|  | Fase revet |  | Property | Fase revet iht. definert avtalt faseplan | Label | NONS_Process.PhaseDemolished | - | - | - | - | - | -
|  | Geometri for eksisterende situasjon |  | Property | Beskriver hva grunnlagsmodellen er basert på . Eksempler kan være eldre planprosess, banedata/kabelkart, FKB/SOSI, ortofoto og scann med lav kvalitet og scann med høy kvalitet. | Label | NONS_Process.GeometryDerivedFrom | - | - | - | - | - | -
|  | Beskrivelse av geometri for eksisterende situasjon |  | Property | Beskrivende tekst. For eksempel hvem som har utført innmålinger, dato mm. | Label | NONS_Process.GeometrySource | - | - | - | - | - | -
| NONS_Reference |  |  | Group |  |  |  | - | - | - | - | - | -
|  | TFM-ID |  | Property | Sammensatt TFM-ID (kodestreng) i byggeierens foretrukne format. | Label | NONS_Reference.RefString | - | - | - | - | - | -
|  | Plasserings-ID |  | Property | Plasserings-ID (tekst). (Primær)systemets plassering. Kan være en sammensetning av en eller flere plasseringer, som tomt, bygning, avsnitt og etasje, ut fra hva som er hensiktsmessig i et driftsperspektiv. | Label | NONS_Reference.RefPriSysLoc | - | - | - | - | - | -
|  | Systemforekomst-ID |  | Property | Systemforekomst-ID (tekst). Primærsystemets samlede identifikasjon, systemforekomstens kode. Systemet som komponenten er medlem av, og som oppfyller den primære funksjonen. | Label | NONS_Reference.RefPriSysOcc | - | - | - | - | - | -
|  | Systemkomponent - systemidentifikasjon |  | Property | Systemkomponent – systemidentifikasjon (tekst). Identifikasjon av den komponenten som starter systemet. Aggregering av systemkode og nummer. Tilsvarer et objekt i modelleringsprogrammer. | Label | NONS_Reference.RefPriSysComp | - | - | - | - | - | -
|  | Systemkode |  | Property | Systemkode (tekst). Systemkode eller klasse, tre sifre som definert i veiledningen til NS 3457-7. I andre byggverk kan tabeller i de ulike delene av ISO 81346 benyttes. Brukes i definisjonen av systemobjekt (IfcSystem) og alle komponenter som er del av et system. | Label | NONS_Reference.RefPriSysClass | - | - | - | - | - | -
|  | Nummer |  | Property | Nummer (tekst eller nummer). Nummer som definerer systemet. I definisjonen av systemobjekt (IfcSystem) og alle komponenter som er del av et system. | Label | NONS_Reference.RefPriSysNo1 | - | - | - | - | - | -
|  | Undernummer |  | Property | Undernummer (tekst eller nummer). Undernummer benyttes for å skille mellom flere (under)systemer som går ut fra samme systemkomponent. Er del av samme system. | Label | NONS_Reference.RefPriSysNo2 | - | - | - | - | - | -
|  | Komponenttype-ID |  | Property | Komponenttype-ID (tekst). Komponenttypens typeidentifikasjon. Settes sammen av komponentkode, nummer innenfor gruppen og eventuelt undernummer. | Label | NONS_Reference.RefCompType | - | - | - | - | - | -
|  | Komponentkode |  | Property | Komponentkode (tekst). Kode bestående av tre bokstaver i henhold til NS 3457-8 eller IEC 81346-2:2019, tabell 3. Dette er samme egenskap som for komponentforekomst. Alle komponenter skal ha komponentkode. | Label | NONS_Reference.RefCompClass | - | - | - | - | - | -
|  | (Komponenttype)nummer |  | Property | (Komponenttype)nummer (tekst eller nummer). Komponentens typenummer innenfor klassen/gruppen. | Label | NONS_Reference.RefCompTypeNo1 | - | - | - | - | - | -
|  | (Komponenttype)undernummer |  | Property | Eventuelt (komponenttype)undernummer (tekst eller nummer). Dette er en variant av komponenttypen. | Label | NONS_Reference.RefCompTypeNo2 | - | - | - | - | - | -
|  | Komponentforekomst-ID |  | Property | Komponentforekomst-ID (tekst). Komponentforekomstens samlede ID. | Label | NONS_Reference.RefCompOcc | - | - | - | - | - | -
|  | Komponentforekomstnummer |  | Property | Komponentforekomstnummer (tekst eller nummer). Et løpenummer (kan eventuelt overstyres). | Label | NONS_Reference.RefCompOccNo | - | - | - | - | - | -
|  | Kode fra NS 3420 |  | Property | Kode fra NS 3420. Brukes etter behov av de prosjekterende, eventuelt etter avtale med prosjekteier. | Label | NONS_Reference.RefClassNS3420 | - | - | - | - | - | -
|  | Kode fra NS 3451 |  | Property | Kode fra NS 3451. Brukes etter behov av de prosjekterende, eventuelt etter avtale med prosjekteier. | Label | NONS_Reference.RefClassNS3451 | - | - | - | - | - | -
|  | Dørnummer |  | Property | Spesielt dørnummer i henhold til prosjektets eller byggeierens system. | Label | NONS_Reference.RefDoorNo | - | - | - | - | - | -
|  | Identifikator for komponenttype |  | Property | Entydig identifikasjon (generert nummer i modelleringsprogram eller database) for å synkronisere komponenttype mellom informasjonsmodell og type i databaser. Det skal avtales om synkronisering skal utføres, og om denne egenskapen eller GUID eller RefCompType skal benyttes. | Label | NONS_Reference.RefCompTypeDbSync | - | - | - | - | - | -
|  | Identifikator for komponentforekomst |  | Property | Entydig identifikasjon (generert nummer i modelleringsprogram eller database) for å synkronisere komponentforekomst mellom informasjonsmodell og databaser. Det skal avtales om synkronisering skal utføres, og om denne egenskapen eller GUID eller RefCompOcc skal benyttes. | Label | NONS_Reference.RefCompOccDbSync | - | - | - | - | - | -
|  | Eiers overordnede ID |  | Property | Eiers overordnede ID – (toppnodeidentifikator). Den identifikasjon som er nødvendig for å identifisere objektet entydig i eiers samlede dataregister når eier har flere komplekser. Koder bør være definert av eier i eiers samlede dataregister. Eier bør ta stilling til om dette skal vises innenfor en prosjektdatabase eller digital modell, eller om det bare skal vises i det samlede registeret. | Label | NONS_Reference.RefComplex | - | - | - | - | - | -
|  | Er systemkomponent |  | Property | Er systemkomponent. Identifikator som forteller at denne komponentforekomsten er en systemkomponent som definerer / starter et system. Dette er første del av en kode for systemforekomst av systemet som denne komponenten definerer / starter. | Boolean | NONS_Reference.RefSysCompOcc | - | - | - | - | - | -
|  | Funksjonelt system |  | Property | Funksjonelt system. Det funksjonelle systemets samlede identifikasjon. Byggeier bør definere hvilke slike funksjonelle systemer som skal etableres. Dette bør sees i nær sammenheng med driften av byggverket og hvordan programvarer i driftsfasen er bygget opp. | Label | NONS_Reference.RefFuncSys | - | - | - | - | - | -
|  | Sekundærsystem |  | Property | Sekundærsystem. Sekundære systemers entydige identifikasjon. En fore­komsts sekundærsystem kan være andre forekomsters primærsystem. Dvs. at identi­fikasjon har samme oppbygning og innhold som primær­system. Byggeier bør avklare krav til koding av sekundærsystemer. Dette bør sees i sammenheng med driften av byggverket og hvordan programvarer i driftsfasen er bygget opp. | Label | NONS_Reference.RefSecSysOcc | - | - | - | - | - | -
|  | Komponentens tekniske plassering |  | Property | Komponentens tekniske plassering. Entydig identifikasjon av komponent(forekomsten) eller system(forekomsten) som komponenten er plassert i, dvs. komponentforekomst-ID eller systemforekomst-ID. | Label | NONS_Reference.RefCompLocTech | - | - | - | - | - | -
|  | Komponentens romlige plassering |  | Property | Komponentens romlige plassering. Romnummer. Det avtales i prosjektet hvilket romnummer som skal benyttes. | Label | NONS_Reference.RefCompLocRoom | - | - | - | - | - | -
|  | Bygg- eller byggverksnummer |  | Property | Bygg- eller byggverksnummer i henhold til definert nedbrytningsstruktur. (Vil for de fleste modelleringsprogrammer i praksis være knyttet til en modellfil.) Hentes fra relasjon eller intern egenskap i modelleringsprogrammet og er det samme som eksporteres til IfcBuilding. Hvis modelleringsprogrammet støtter «Composition type» i IFC, tilsvarer dette normalt «ELEMENT». | Label | NONS_Reference.RefCompLocBFac | - | - | - | - | - | -
|  | Horisontal nedbrytning |  | Property | Horisontal nedbrytning. Typisk fløy, seksjon eller avsnitt i henhold til definert nedbrytningsstruktur. Hvis modelleringsprogrammet støtter «Composition type» i IFC, tilsvarer dette ofte «PARTIAL». | Label | NONS_Reference.RefCompLocHor | - | - | - | - | - | -
|  | Vertikal nedbryting |  | Property | Vertikal nedbryting. Typisk etasje i bygning. Hvis modelleringsprogrammet støtter «Composition type» i IFC, tilsvarer dette normalt «PARTIAL». Hentes fra relasjon eller intern egenskap i modelleringsprogrammet og er det samme som eksporteres til IfcBuildingStorey. | Label | NONS_Reference.RefCompLocVer | - | - | - | - | - | -
|  | Komponenten betjener |  | Property | Komponenten betjener. Lokasjon (rom) som komponenten betjener. I bygninger benyttes romnummer. Det avtales hvilke komponenter i prosjektet som fylles ut, og hvilket romnummer eller annet lokasjonsbegrep som benyttes. | Label | NONS_Reference.RefCompLocServe | - | - | - | - | - | -
|  | Spesiell funksjonell rolle |  | Property | Spesiell funksjonell rolle. Lokal rolle eller oppgave innenfor ett system eller én sammensatt komponent. Benyttes i standardiserte skjemaer og beskrivelser og i komponentene for å knytte disse til rollen på skjemaet. Bruk vil normalt være opp til de prosjekterende og driftsorganisasjonen og avtales i prosjekt. Benyttes for å kunne hente ut spesialisert informasjon, for eksempel fra følere i en spesiell posisjon. | Label | NONS_Reference.RefCompRole | - | - | - | - | - | -
|  | Standardsystem eller systemtype |  | Property | Standardsystem eller systemtype. Kobling til det standardsystemet som det aktuelle systemet er en forekomst av (kopiert eller avledet fra), og hvilket standard systemskjema det er dokumentert i. Bruk vil normalt være opp til de prosjekterende og driftsorganisasjonen og avtales i prosjekt. | Label | NONS_Reference.RefSysType | - | - | - | - | - | -
|  | Standardkomponent |  | Property | Standardkomponent. Kobling til den standardkomponenten (standardprodukt) i byggherrens driftssystem som den aktuelle komponenten er kopiert eller avledet fra. Kun aktuelt der byggeier ønsker standardisert bruk av komponenter (og produkter) på tvers av prosjekter. | Label | NONS_Reference.RefCompStd | - | - | - | - | - | -
| NONS_Revision |  |  | Group | Egenskaper for revisjon |  |  | ✓ | ✓ | ✓ | ✓ | ✓ | ✓
|  | Revisjon Versjonsnummer |  | Property | Gjeldene versjon av elementet | Label | NONS_Process.VersionNumber | ✓ | ✓ | ✓ | ✓ | ✓ | ✓
|  | Beskrivelse av versjon |  | Property | Beskrivelse av endring på elementet i siste versjon. | Text | NONS_Process. VersionDescription | ✓ | ✓ | ✓ | ✓ | ✓ | ✓
|  | Versjonsdato |  | Property | Dato på gjeldende versjon | Time | NONS_Process.VersionDate | ✓ | ✓ | ✓ | ✓ | ✓ | ✓
| NOSSB_Revision |  |  | Group |  |  |  | ✓ | ✓ | ✓ | ✓ | ✓ | ✓
|  | Utført av |  | Property | Utført av | Label | NOSSB_Revision.DesignedBy | ✓ | ✓ | ✓ | ✓ | ✓ | ✓
|  | Kontrollert av |  | Property | Kontrollert av | Label | NOSSB_Revision.ControlledBy | ✓ | ✓ | ✓ | ✓ | ✓ | ✓
|  | Godkjent av |  | Property | Godkjent av | Label | NOSSB_Revision.ApprovedBy | ✓ | ✓ | ✓ | ✓ | ✓ | ✓
| NOSSB_Reference |  |  | Group |  |  |  | (✓) | (✓) | (✓) | - | (✓) | (✓)
|  | Prosesskode |  | Property | Prosesskode iht. Bane NORs eller Statens Vegvesens prosesskoder for arbeidsbeskrivelser og kostnader. | Label | NOSSB_Reference.RefClass | - | - | ✓ | - | ✓ | -
|  | Prosjektnedbrytning/områdekode |  | Property | Angir kode til styringsobjektet som objektet befinner seg i (PNS) | Label | NOSSB_Reference.RefPBS | ✓ | ✓ | ✓ | - | ✓ | ✓
|  | Objekt-ID |  | Property | Unik objekt-ID for objektet. Eksempel er Banedata-ID, NVDB kode eller tilsvarende. | Label | NOSSB_Reference.Objekt-ID | ✓ | ✓ | ✓ | - | ✓ | ✓
|  | Funksjonell Lokasjon |  | Property |  | Label | NOSSB_Reference.FunksjonellLokasjon | - | - | - | - | - | -
| NOSSB_ReqTriggers |  |  | Group | Communicates that the object must be co-designed by another discipline that adds some performance properties (e.g. acoustical or fire safety related) to the object |  |  | - | - | - | - | - | -
|  | Har akustiske krav |  | Property | Communicates the object has acoustical requirements. Activates checking of object according to NOSSB_Acoustic | Boolean | #.HasAcousticReq | - | - | - | - | - | -
|  | Har brannsikkerhetskrav |  | Property | Communicates the object has fire safety requirements. Activates checking of object according to NOSSB_Fire. Applies to elements. | Boolean | #.HasFireSafetyReq | - | - | - | - | - | -
|  | HasFireSafetySpaceReq |  | Property | Communicates the space object has fire safety requirements. Activates checking of object according to NOSSB_FireSpace. Applies to space objects. | Boolean | #.HasFireSafetySpaceReq | - | - | - | - | - | -
|  | HasFireSafetyZoneReq |  | Property | Communicates the space, spatial zone or zone object has fire safety requirements. Activates checking of object according to NOSSB_Firezone. Applies to space, spatial zone and zone objects. | Boolean | #.HasFireSafetyZoneReq | - | - | - | - | - | -
|  | Har miljøkrav |  | Property | Communicates the object has Environmental Documentation Requirements. Activates checking of object according to required RIM-properies. | Boolean | #.HasEnvironmentalReq | - | - | - | - | - | -
|  | Har sikkerhetskrav |  | Property | Security space/zone classification: A space/zone indicating that the space/zone has some kind of security requirements without further specifying them in the model (typically at an early project stage, when actual requirements are given in a separate report, as a preliminary notice for new use cases, to avoid disclosing actual requirements in the model, or to indicate a need for interdisciplinary coordination). | Boolean | #.HasSecurityReq | - | - | - | - | - | -
| Common Properties |  |  | Group |  |  |  | - | - | - | - | - | -
|  | FireExit |  | Property | from IFC documentation: Indication whether this object is designed to serve as an exit in the case of fire (TRUE) or not (FALSE). | Boolean | Pset_StairCommon.FireExit | - | - | - | - | - | -
|  | FireRating |  | Property | from IFC documentation: Fire rating for this object. It is given according to the national fire safety classification. | Label | Pset_StairCommon.FireRating | - | - | - | - | - | -
|  | HandicapAccessible |  | Property | from IFC documentation: Indication that this object is designed to be accessible by the handicapped. Set to (TRUE) if this object is rated as handicap accessible according the local building codes, otherwise (FALSE). It is giving according to the requirements of the national building code. | Boolean | Pset_StairCommon.HandicapAccessible | - | - | - | - | - | -
|  | HasNonSkidSurface |  | Property | from IFC documentation: Indication whether the surface finish is designed to prevent slippery (TRUE) or not (FALSE). | Boolean | Pset_StairCommon.HasNonSkidSurface | - | - | - | - | - | -
|  | IsExternal |  | Property | from IFC documentation: Indication whether the element is designed for use in the exterior (TRUE) or not (FALSE). If (TRUE) it is an external element and faces the outside of the building. | Boolean | Pset_StairCommon.IsExternal | - | - | - | - | - | -
|  | LoadBearing |  | Property | from IFC documentation: Indicates whether the object is intended to carry loads (TRUE) or not (FALSE). | Boolean | Pset_StairCommon.LoadBearing | - | - | - | - | - | -
|  | NosingLength |  | Property | from IFC documentation: Horizontal distance from the front of the tread to the riser underneath. It is the overhang of the tread. | Length | Pset_StairCommon.NosingLength | - | - | - | - | - | -
|  | NumberOfRiser |  | Property | from IFC documentation: Total number of the risers included in the stair or stair flight. | Count | Pset_StairCommon.NumberOfRiser | - | - | - | - | - | -
|  | NumberOfTreads |  | Property | from IFC documentation: Total number of treads included in the stair or stairflight. | Count | Pset_StairCommon.NumberOfTreads | - | - | - | - | - | -
|  | RequiredHeadroom |  | Property | from IFC documentation: Required headroom clearance for the passageway according to the applicable building code or additional requirements. | Length (positive, >0) | Pset_StairCommon.RequiredHeadroom | - | - | - | - | - | -
|  | RiserHeight |  | Property | from IFC documentation: Vertical distance from tread to tread. The riser height is supposed to be equal for all steps of a stair or stair flight. | Length (positive, >0) | Pset_StairCommon.RiserHeight | - | - | - | - | - | -
|  | Status |  | Property | from IFC documentation: Status of the element, predominately used in renovation or retrofitting projects. The status can be assigned to as "New" - element designed as new addition, "Existing" - element exists and remains, "Demolish" - element existed but is to be demolished, "Temporary" - element will exists only temporary (like a temporary support structure). | Label | Pset_StairCommon.Status | - | - | - | - | - | -
|  | ThermalTransmittance |  | Property | from IFC documentation: Thermal transmittance coefficient (U-Value) of an element, within the direction of the thermal flow (including all materials). | Thermal Transmittance | Pset_StairCommon.ThermalTransmittance | - | - | - | - | - | -
|  | TreadLength |  | Property | from IFC documentation: Horizontal distance from the front of the thread to the front of the next tread. The tread length is supposed to be equal for all steps of the stair or stair flight at the walking line. | Length (positive, >0) | Pset_StairCommon.TreadLength | - | - | - | - | - | -
|  | TreadLengthAtInnerSide |  | Property | from IFC documentation: Minimum length of treads at the inner side of the winder. Only relevant in case of winding flights, for straight flights it is identical with IfcStairFlight.TreadLength. It is a pre-calculated value, in case of inconsistencies, the value derived from the shape representation shall take precedence. | Length (positive, >0) | Pset_StairCommon.TreadLengthAtInnerSide | - | - | - | - | - | -
|  | TreadLengthAtOffset |  | Property | from IFC documentation: Length of treads at a given offset. Walking line position is given by the 'WalkingLineOffset'. The resulting value should normally be identical with TreadLength, it may be given in addition, if the walking line offset for building code calculations is different from that used in design. | Length (positive, >0) | Pset_StairCommon.TreadLengthAtOffset | - | - | - | - | - | -
|  | WaistThickness |  | Property | from IFC documentation: Minimum thickness of the stair flight, measured perpendicular to the slope of the flight to the inner corner of riser and tread. It is a pre-calculated value, in case of inconsistencies, the value derived from the shape representation shall take precedence. | Length (positive, >0) | Pset_StairCommon.WaistThickness | - | - | - | - | - | -
|  | WalkingLineOffset |  | Property | from IFC documentation: Offset of the walking line from the inner side of the flight. Note: the walking line may have a own shape representation (in case of inconsistencies, the value derived from the shape representation shall take precedence). | Length (positive, >0) | Pset_StairCommon.WalkingLineOffset | - | - | - | - | - | -
| Pset_InstallationOccurrence |  |  | Group | from IFC documentation: Date on which the element is installed. |  | Pset_InstallationOccurrence | - | - | - | - | - | -
|  | AcceptanceDate |  | Property | from IFC documentation: Date on which the element is accepted by the manager or administrator. | Label | Pset_InstallationOccurrence.AcceptanceDate | - | - | - | - | - | -
|  | InstallationDate |  | Property | from IFC documentation: Date on which the element is installed. | Label | Pset_InstallationOccurrence.InstallationDate | - | - | - | - | - | -
|  | PutIntoOperationDate |  | Property | from IFC documentation: Date on which the element is put into operation. | Label | Pset_InstallationOccurrence.PutIntoOperationDate | - | - | - | - | - | -
| Pset_ManufacturerOccurrence |  |  | Group | from IFC documentation: The date that the manufactured item was purchased. |  | Pset_ManufacturerOccurrence | - | - | - | - | - | -
|  | AcquisitionDate |  | Property | from IFC documentation: The date that the manufactured item was purchased. | Label | Pset_ManufacturerOccurrence.AcquisitionDate | - | - | - | - | - | -
|  | AssemblyPlace |  | Property | from IFC documentation: Enumeration defining where the assembly is intended to take place, either in a factory, other offsite location or on the building site. | Label | Pset_ManufacturerOccurrence.AssemblyPlace | - | - | - | - | - | -
|  |  | FACTORY | Value | from IFC documentation:
|  |  | NOTKNOWN | Value | from IFC documentation:
|  |  | OFFSITE | Value | from IFC documentation:
|  |  | OTHER | Value | from IFC documentation:
|  |  | SITE | Value | from IFC documentation:
|  |  | UNSET | Value | from IFC documentation:
|  | BarCode |  | Property | from IFC documentation: The identity of the bar code given to an occurrence of the product. | Identifier | Pset_ManufacturerOccurrence.BarCode | - | - | - | - | - | -
|  | BatchReference |  | Property | from IFC documentation: The identity of the batch reference from which an occurrence of a product is taken. | Identifier | Pset_ManufacturerOccurrence.BatchReference | - | - | - | - | - | -
|  | ManufacturingDate |  | Property | from IFC documentation: Date on which the element was manufactured. | Label | Pset_ManufacturerOccurrence.ManufacturingDate | - | - | - | - | - | -
|  | SerialNumber |  | Property | from IFC documentation: The manufacturer's serial number assigned to an occurrence of a product. | Identifier | Pset_ManufacturerOccurrence.SerialNumber | - | - | - | - | - | -
| Pset_ManufacturerTypeInformation |  |  | Group | from IFC documentation: Enumeration defining where the assembly is intended to take place, either in a factory, other offsite location or on the building site. |  | Pset_ManufacturerTypeInformation | - | - | - | - | - | -
|  | ArticleNumber |  | Property | from IFC documentation: Article number or reference that is be applied to a configured product according to a standard scheme for article number definition as defined by the manufacturer. It is often used as the purchasing number. | Identifier | Pset_ManufacturerTypeInformation.ArticleNumber | - | - | - | - | - | -
|  | AssemblyPlace |  | Property | from IFC documentation: Enumeration defining where the assembly is intended to take place, either in a factory, other offsite location or on the building site. | Label | Pset_ManufacturerTypeInformation.AssemblyPlace | - | - | - | - | - | -
|  |  | FACTORY | Value | from IFC documentation:
|  |  | NOTKNOWN | Value | from IFC documentation:
|  |  | OFFSITE | Value | from IFC documentation:
|  |  | OTHER | Value | from IFC documentation:
|  |  | SITE | Value | from IFC documentation:
|  |  | UNSET | Value | from IFC documentation:
|  | GlobalTradeItemNumber |  | Property | from IFC documentation: The Global Trade Item Number (GTIN) is an identifier for trade items developed by GS1 (www.gs1.org). | Identifier | Pset_ManufacturerTypeInformation.GlobalTradeItemNumber | - | - | - | - | - | -
|  | Manufacturer |  | Property | from IFC documentation: The organization that manufactured and/or assembled the item. | Label | Pset_ManufacturerTypeInformation.Manufacturer | - | - | - | - | - | -
|  | ModelLabel |  | Property | from IFC documentation: The descriptive model name of the product model (or product line) as assigned by the manufacturer of the manufactured item. | Label | Pset_ManufacturerTypeInformation.ModelLabel | - | - | - | - | - | -
|  | ModelReference |  | Property | from IFC documentation: The model number or designator of the product model (or product line) as assigned by the manufacturer of the manufactured item. | Label | Pset_ManufacturerTypeInformation.ModelReference | - | - | - | - | - | -
|  | OperationalDocument |  | Property | from IFC documentation: Manufacturer's operational document | Label | Pset_ManufacturerTypeInformation.OperationalDocument | - | - | - | - | - | -
|  | PerformanceCertificate |  | Property | from IFC documentation: Manufacturer's performance certificate | Label | Pset_ManufacturerTypeInformation.PerformanceCertificate | - | - | - | - | - | -
|  | ProductionYear |  | Property | from IFC documentation: The year of production of the manufactured item. | Label | Pset_ManufacturerTypeInformation.ProductionYear | - | - | - | - | - | -
|  | SafetyDocument |  | Property | from IFC documentation: Manufacturer's safety document | Label | Pset_ManufacturerTypeInformation.SafetyDocument | - | - | - | - | - | -
Trappeløp |  |  |  | Object | Underkategori for trapp. Definerer hvert trappeløp fra repos til repos. |  | IfcStairFlight | (✓) | (✓) | (✓) | (✓) | (✓) | (✓)
| Attributter |  |  | Group |  |  |  | - | - | - | - | - | -
|  | Navn |  | Property |  | Label | ifcRoot.Name | - | - | - | - | - | -
|  | Beskrivelse |  | Property |  | Text | ifcRoot.Description | - | - | - | - | - | -
|  | Forhåndsdefinert type |  | Property |  |  | [MAPPING ERROR] | - | - | - | - | - | -
|  | GUID |  | Property |  | Label | IfcRoot.GlobalID | - | - | - | - | - | -
| NONS_Process |  |  | Group | Egenskaper for prosessinformasjon. Egenskapene legges på objektforekomster i elementer. |  |  | (✓) | (✓) | (✓) | (✓) | (✓) | (✓)
|  | Postnummer |  | Property | Postnummer i beskrivelsen. | Label | NONS_Process.BoqID | - | - | ✓ | - | ✓ | -
|  | Kontraktsnummer produksjon |  | Property | Kontrakt-/entreprisenummer på utførsel/bygging. Kommuniserer hvem som er ansvarlig for utførelsen. Hvis det benyttes underentrepriser på flere nivåer i utførelsen, skal prosjektet avgjøre om nummeret skal angis laveste eller høyeste nivå eller på alle nivåene. | Label | NONS_Process.ConstructionContract | - | - | ✓ | ✓ | ✓ | ✓
|  | Kontrollsone |  | Property | Beskriver det enkelte objekts tilhørighet til kontrollsoner. Kontrollsoner er ikke et soneobjekt, men det området i modellen som man velger å kontrollere. Hvis et objekt tilhører flere kontrollsoner (for eksempel ett dekke som skal inngå i kontroll av objekter i kontrollsonene både over og under dekket), angis alle disse i samme streng atskilt med semikolon («;»). | Label | NONS_Process.ControlVolume | - | - | - | - | - | -
|  | Kontraktsnummer prosjektering |  | Property | Kontrakt-/entreprisenummer på prosjektering. Kommuniserer hvem som er ansvarlig for prosjekteringen. | Label | NONS_Process.DesignContract | ✓ | ✓ | ✓ | - | ✓ | -
|  | Utendørs |  | Property | For å kunne skille ut tekniske installasjoner som ligger utenfor bygget, brukes en egendefinert egenskap med en av de tillatte verdiene, som er True eller False. Dette gjelder for komponenter og deler av systemer som ligger utenfor bygget, og som inngår i systemet der systemkomponenten og/eller størsteparten av systemet ligger inne i bygget. | Boolean | NONS_Process.IsOutside | - | - | ✓ | ✓ | ✓ | ✓
|  | Anskaffet |  | Property | Kommuniserer at produktet som objektet representerer er innkjøpt. Selv om objektet ikke er ferdig prosjektert skal geometri og egenskaper være representative for det innkjøpte produktet. Denne kan brukes som alternativ til kode under ConstructedStatus som angir om produktet som objektet representerer er innkjøpt. | Boolean | NONS_Process.IsProcured | - | - | - | - | ✓ | ✓
|  | Milepel |  | Property | Prosjektfase eller mellomliggende milepel. Beskriver hvilket leveransekrav som prosesstatusen gjelder i forhold til. | Label | NONS_Process.Milestone | - | - | - | - | - | -
|  | MMI |  | Property | Kommuniserer objektets modenhetsgrad i beslutnings- og kvalitetssikringsprosessen, uavhengig av fase. Denne egenskapen brukes som alternativ til DesignedStatus, ConstructedStatus og OperationalStatus. | Label | NONS_Process.ProcessStatus | ✓ | ✓ | ✓ | ✓ | ✓ | ✓
|  | Fase bygget |  | Property | Fase bygget iht. definert avtalt faseplan | Label | NONS_Process.PhaseBuilt | - | - | - | - | - | -
|  | Fase revet |  | Property | Fase revet iht. definert avtalt faseplan | Label | NONS_Process.PhaseDemolished | - | - | - | - | - | -
|  | Geometri for eksisterende situasjon |  | Property | Beskriver hva grunnlagsmodellen er basert på . Eksempler kan være eldre planprosess, banedata/kabelkart, FKB/SOSI, ortofoto og scann med lav kvalitet og scann med høy kvalitet. | Label | NONS_Process.GeometryDerivedFrom | - | - | - | - | - | -
|  | Beskrivelse av geometri for eksisterende situasjon |  | Property | Beskrivende tekst. For eksempel hvem som har utført innmålinger, dato mm. | Label | NONS_Process.GeometrySource | - | - | - | - | - | -
| NONS_Reference |  |  | Group |  |  |  | - | - | - | - | - | -
|  | TFM-ID |  | Property | Sammensatt TFM-ID (kodestreng) i byggeierens foretrukne format. | Label | NONS_Reference.RefString | - | - | - | - | - | -
|  | Plasserings-ID |  | Property | Plasserings-ID (tekst). (Primær)systemets plassering. Kan være en sammensetning av en eller flere plasseringer, som tomt, bygning, avsnitt og etasje, ut fra hva som er hensiktsmessig i et driftsperspektiv. | Label | NONS_Reference.RefPriSysLoc | - | - | - | - | - | -
|  | Systemforekomst-ID |  | Property | Systemforekomst-ID (tekst). Primærsystemets samlede identifikasjon, systemforekomstens kode. Systemet som komponenten er medlem av, og som oppfyller den primære funksjonen. | Label | NONS_Reference.RefPriSysOcc | - | - | - | - | - | -
|  | Systemkomponent - systemidentifikasjon |  | Property | Systemkomponent – systemidentifikasjon (tekst). Identifikasjon av den komponenten som starter systemet. Aggregering av systemkode og nummer. Tilsvarer et objekt i modelleringsprogrammer. | Label | NONS_Reference.RefPriSysComp | - | - | - | - | - | -
|  | Systemkode |  | Property | Systemkode (tekst). Systemkode eller klasse, tre sifre som definert i veiledningen til NS 3457-7. I andre byggverk kan tabeller i de ulike delene av ISO 81346 benyttes. Brukes i definisjonen av systemobjekt (IfcSystem) og alle komponenter som er del av et system. | Label | NONS_Reference.RefPriSysClass | - | - | - | - | - | -
|  | Nummer |  | Property | Nummer (tekst eller nummer). Nummer som definerer systemet. I definisjonen av systemobjekt (IfcSystem) og alle komponenter som er del av et system. | Label | NONS_Reference.RefPriSysNo1 | - | - | - | - | - | -
|  | Undernummer |  | Property | Undernummer (tekst eller nummer). Undernummer benyttes for å skille mellom flere (under)systemer som går ut fra samme systemkomponent. Er del av samme system. | Label | NONS_Reference.RefPriSysNo2 | - | - | - | - | - | -
|  | Komponenttype-ID |  | Property | Komponenttype-ID (tekst). Komponenttypens typeidentifikasjon. Settes sammen av komponentkode, nummer innenfor gruppen og eventuelt undernummer. | Label | NONS_Reference.RefCompType | - | - | - | - | - | -
|  | Komponentkode |  | Property | Komponentkode (tekst). Kode bestående av tre bokstaver i henhold til NS 3457-8 eller IEC 81346-2:2019, tabell 3. Dette er samme egenskap som for komponentforekomst. Alle komponenter skal ha komponentkode. | Label | NONS_Reference.RefCompClass | - | - | - | - | - | -
|  | (Komponenttype)nummer |  | Property | (Komponenttype)nummer (tekst eller nummer). Komponentens typenummer innenfor klassen/gruppen. | Label | NONS_Reference.RefCompTypeNo1 | - | - | - | - | - | -
|  | (Komponenttype)undernummer |  | Property | Eventuelt (komponenttype)undernummer (tekst eller nummer). Dette er en variant av komponenttypen. | Label | NONS_Reference.RefCompTypeNo2 | - | - | - | - | - | -
|  | Komponentforekomst-ID |  | Property | Komponentforekomst-ID (tekst). Komponentforekomstens samlede ID. | Label | NONS_Reference.RefCompOcc | - | - | - | - | - | -
|  | Komponentforekomstnummer |  | Property | Komponentforekomstnummer (tekst eller nummer). Et løpenummer (kan eventuelt overstyres). | Label | NONS_Reference.RefCompOccNo | - | - | - | - | - | -
|  | Kode fra NS 3420 |  | Property | Kode fra NS 3420. Brukes etter behov av de prosjekterende, eventuelt etter avtale med prosjekteier. | Label | NONS_Reference.RefClassNS3420 | - | - | - | - | - | -
|  | Kode fra NS 3451 |  | Property | Kode fra NS 3451. Brukes etter behov av de prosjekterende, eventuelt etter avtale med prosjekteier. | Label | NONS_Reference.RefClassNS3451 | - | - | - | - | - | -
|  | Dørnummer |  | Property | Spesielt dørnummer i henhold til prosjektets eller byggeierens system. | Label | NONS_Reference.RefDoorNo | - | - | - | - | - | -
|  | Identifikator for komponenttype |  | Property | Entydig identifikasjon (generert nummer i modelleringsprogram eller database) for å synkronisere komponenttype mellom informasjonsmodell og type i databaser. Det skal avtales om synkronisering skal utføres, og om denne egenskapen eller GUID eller RefCompType skal benyttes. | Label | NONS_Reference.RefCompTypeDbSync | - | - | - | - | - | -
|  | Identifikator for komponentforekomst |  | Property | Entydig identifikasjon (generert nummer i modelleringsprogram eller database) for å synkronisere komponentforekomst mellom informasjonsmodell og databaser. Det skal avtales om synkronisering skal utføres, og om denne egenskapen eller GUID eller RefCompOcc skal benyttes. | Label | NONS_Reference.RefCompOccDbSync | - | - | - | - | - | -
|  | Eiers overordnede ID |  | Property | Eiers overordnede ID – (toppnodeidentifikator). Den identifikasjon som er nødvendig for å identifisere objektet entydig i eiers samlede dataregister når eier har flere komplekser. Koder bør være definert av eier i eiers samlede dataregister. Eier bør ta stilling til om dette skal vises innenfor en prosjektdatabase eller digital modell, eller om det bare skal vises i det samlede registeret. | Label | NONS_Reference.RefComplex | - | - | - | - | - | -
|  | Er systemkomponent |  | Property | Er systemkomponent. Identifikator som forteller at denne komponentforekomsten er en systemkomponent som definerer / starter et system. Dette er første del av en kode for systemforekomst av systemet som denne komponenten definerer / starter. | Boolean | NONS_Reference.RefSysCompOcc | - | - | - | - | - | -
|  | Funksjonelt system |  | Property | Funksjonelt system. Det funksjonelle systemets samlede identifikasjon. Byggeier bør definere hvilke slike funksjonelle systemer som skal etableres. Dette bør sees i nær sammenheng med driften av byggverket og hvordan programvarer i driftsfasen er bygget opp. | Label | NONS_Reference.RefFuncSys | - | - | - | - | - | -
|  | Sekundærsystem |  | Property | Sekundærsystem. Sekundære systemers entydige identifikasjon. En fore­komsts sekundærsystem kan være andre forekomsters primærsystem. Dvs. at identi­fikasjon har samme oppbygning og innhold som primær­system. Byggeier bør avklare krav til koding av sekundærsystemer. Dette bør sees i sammenheng med driften av byggverket og hvordan programvarer i driftsfasen er bygget opp. | Label | NONS_Reference.RefSecSysOcc | - | - | - | - | - | -
|  | Komponentens tekniske plassering |  | Property | Komponentens tekniske plassering. Entydig identifikasjon av komponent(forekomsten) eller system(forekomsten) som komponenten er plassert i, dvs. komponentforekomst-ID eller systemforekomst-ID. | Label | NONS_Reference.RefCompLocTech | - | - | - | - | - | -
|  | Komponentens romlige plassering |  | Property | Komponentens romlige plassering. Romnummer. Det avtales i prosjektet hvilket romnummer som skal benyttes. | Label | NONS_Reference.RefCompLocRoom | - | - | - | - | - | -
|  | Bygg- eller byggverksnummer |  | Property | Bygg- eller byggverksnummer i henhold til definert nedbrytningsstruktur. (Vil for de fleste modelleringsprogrammer i praksis være knyttet til en modellfil.) Hentes fra relasjon eller intern egenskap i modelleringsprogrammet og er det samme som eksporteres til IfcBuilding. Hvis modelleringsprogrammet støtter «Composition type» i IFC, tilsvarer dette normalt «ELEMENT». | Label | NONS_Reference.RefCompLocBFac | - | - | - | - | - | -
|  | Horisontal nedbrytning |  | Property | Horisontal nedbrytning. Typisk fløy, seksjon eller avsnitt i henhold til definert nedbrytningsstruktur. Hvis modelleringsprogrammet støtter «Composition type» i IFC, tilsvarer dette ofte «PARTIAL». | Label | NONS_Reference.RefCompLocHor | - | - | - | - | - | -
|  | Vertikal nedbryting |  | Property | Vertikal nedbryting. Typisk etasje i bygning. Hvis modelleringsprogrammet støtter «Composition type» i IFC, tilsvarer dette normalt «PARTIAL». Hentes fra relasjon eller intern egenskap i modelleringsprogrammet og er det samme som eksporteres til IfcBuildingStorey. | Label | NONS_Reference.RefCompLocVer | - | - | - | - | - | -
|  | Komponenten betjener |  | Property | Komponenten betjener. Lokasjon (rom) som komponenten betjener. I bygninger benyttes romnummer. Det avtales hvilke komponenter i prosjektet som fylles ut, og hvilket romnummer eller annet lokasjonsbegrep som benyttes. | Label | NONS_Reference.RefCompLocServe | - | - | - | - | - | -
|  | Spesiell funksjonell rolle |  | Property | Spesiell funksjonell rolle. Lokal rolle eller oppgave innenfor ett system eller én sammensatt komponent. Benyttes i standardiserte skjemaer og beskrivelser og i komponentene for å knytte disse til rollen på skjemaet. Bruk vil normalt være opp til de prosjekterende og driftsorganisasjonen og avtales i prosjekt. Benyttes for å kunne hente ut spesialisert informasjon, for eksempel fra følere i en spesiell posisjon. | Label | NONS_Reference.RefCompRole | - | - | - | - | - | -
|  | Standardsystem eller systemtype |  | Property | Standardsystem eller systemtype. Kobling til det standardsystemet som det aktuelle systemet er en forekomst av (kopiert eller avledet fra), og hvilket standard systemskjema det er dokumentert i. Bruk vil normalt være opp til de prosjekterende og driftsorganisasjonen og avtales i prosjekt. | Label | NONS_Reference.RefSysType | - | - | - | - | - | -
|  | Standardkomponent |  | Property | Standardkomponent. Kobling til den standardkomponenten (standardprodukt) i byggherrens driftssystem som den aktuelle komponenten er kopiert eller avledet fra. Kun aktuelt der byggeier ønsker standardisert bruk av komponenter (og produkter) på tvers av prosjekter. | Label | NONS_Reference.RefCompStd | - | - | - | - | - | -
| NONS_Revision |  |  | Group | Egenskaper for revisjon |  |  | ✓ | ✓ | ✓ | ✓ | ✓ | ✓
|  | Revisjon Versjonsnummer |  | Property | Gjeldene versjon av elementet | Label | NONS_Process.VersionNumber | ✓ | ✓ | ✓ | ✓ | ✓ | ✓
|  | Beskrivelse av versjon |  | Property | Beskrivelse av endring på elementet i siste versjon. | Text | NONS_Process. VersionDescription | ✓ | ✓ | ✓ | ✓ | ✓ | ✓
|  | Versjonsdato |  | Property | Dato på gjeldende versjon | Time | NONS_Process.VersionDate | ✓ | ✓ | ✓ | ✓ | ✓ | ✓
| NOSSB_Revision |  |  | Group |  |  |  | ✓ | ✓ | ✓ | ✓ | ✓ | ✓
|  | Utført av |  | Property | Utført av | Label | NOSSB_Revision.DesignedBy | ✓ | ✓ | ✓ | ✓ | ✓ | ✓
|  | Kontrollert av |  | Property | Kontrollert av | Label | NOSSB_Revision.ControlledBy | ✓ | ✓ | ✓ | ✓ | ✓ | ✓
|  | Godkjent av |  | Property | Godkjent av | Label | NOSSB_Revision.ApprovedBy | ✓ | ✓ | ✓ | ✓ | ✓ | ✓
| NOSSB_Reference |  |  | Group |  |  |  | (✓) | (✓) | (✓) | - | (✓) | (✓)
|  | Prosesskode |  | Property | Prosesskode iht. Bane NORs eller Statens Vegvesens prosesskoder for arbeidsbeskrivelser og kostnader. | Label | NOSSB_Reference.RefClass | - | - | ✓ | - | ✓ | -
|  | Prosjektnedbrytning/områdekode |  | Property | Angir kode til styringsobjektet som objektet befinner seg i (PNS) | Label | NOSSB_Reference.RefPBS | ✓ | ✓ | ✓ | - | ✓ | ✓
|  | Objekt-ID |  | Property | Unik objekt-ID for objektet. Eksempel er Banedata-ID, NVDB kode eller tilsvarende. | Label | NOSSB_Reference.Objekt-ID | ✓ | ✓ | ✓ | - | ✓ | ✓
|  | Funksjonell Lokasjon |  | Property |  | Label | NOSSB_Reference.FunksjonellLokasjon | - | - | - | - | - | -
| NOSSB_ReqTriggers |  |  | Group | Communicates that the object must be co-designed by another discipline that adds some performance properties (e.g. acoustical or fire safety related) to the object |  |  | - | - | - | - | - | -
|  | Har akustiske krav |  | Property | Communicates the object has acoustical requirements. Activates checking of object according to NOSSB_Acoustic | Boolean | #.HasAcousticReq | - | - | - | - | - | -
|  | Har brannsikkerhetskrav |  | Property | Communicates the object has fire safety requirements. Activates checking of object according to NOSSB_Fire. Applies to elements. | Boolean | #.HasFireSafetyReq | - | - | - | - | - | -
|  | HasFireSafetySpaceReq |  | Property | Communicates the space object has fire safety requirements. Activates checking of object according to NOSSB_FireSpace. Applies to space objects. | Boolean | #.HasFireSafetySpaceReq | - | - | - | - | - | -
|  | HasFireSafetyZoneReq |  | Property | Communicates the space, spatial zone or zone object has fire safety requirements. Activates checking of object according to NOSSB_Firezone. Applies to space, spatial zone and zone objects. | Boolean | #.HasFireSafetyZoneReq | - | - | - | - | - | -
|  | Har miljøkrav |  | Property | Communicates the object has Environmental Documentation Requirements. Activates checking of object according to required RIM-properies. | Boolean | #.HasEnvironmentalReq | - | - | - | - | - | -
|  | Har sikkerhetskrav |  | Property | Security space/zone classification: A space/zone indicating that the space/zone has some kind of security requirements without further specifying them in the model (typically at an early project stage, when actual requirements are given in a separate report, as a preliminary notice for new use cases, to avoid disclosing actual requirements in the model, or to indicate a need for interdisciplinary coordination). | Boolean | #.HasSecurityReq | - | - | - | - | - | -
| Common Properties |  |  | Group |  |  |  | - | - | - | - | - | -
|  | Headroom |  | Property | from IFC documentation: Actual headroom clearance for the passageway according to the current design. The shape information is provided in addition to the shape representation and the geometric parameters used within. In cases of inconsistency between the geometric parameters and the shape properties, provided in the attached property, the geometric parameters take precedence. | Length (positive, >0) | Pset_StairFlightCommon.Headroom | - | - | - | - | - | -
|  | NosingLength |  | Property | from IFC documentation: Horizontal distance from the front of the tread to the riser underneath. It is the overhang of the tread. | Length | Pset_StairFlightCommon.NosingLength | - | - | - | - | - | -
|  | NumberOfRiser |  | Property | from IFC documentation: Total number of the risers included in the stair or stair flight. | Count | Pset_StairFlightCommon.NumberOfRiser | - | - | - | - | - | -
|  | NumberOfTreads |  | Property | from IFC documentation: Total number of treads included in the stair or stairflight. | Count | Pset_StairFlightCommon.NumberOfTreads | - | - | - | - | - | -
|  | RiserHeight |  | Property | from IFC documentation: Vertical distance from tread to tread. The riser height is supposed to be equal for all steps of a stair or stair flight. | Length (positive, >0) | Pset_StairFlightCommon.RiserHeight | - | - | - | - | - | -
|  | Status |  | Property | from IFC documentation: Status of the element, predominately used in renovation or retrofitting projects. The status can be assigned to as "New" - element designed as new addition, "Existing" - element exists and remains, "Demolish" - element existed but is to be demolished, "Temporary" - element will exists only temporary (like a temporary support structure). | Label | Pset_StairFlightCommon.Status | - | - | - | - | - | -
|  | TreadLength |  | Property | from IFC documentation: Horizontal distance from the front of the thread to the front of the next tread. The tread length is supposed to be equal for all steps of the stair or stair flight at the walking line. | Length (positive, >0) | Pset_StairFlightCommon.TreadLength | - | - | - | - | - | -
|  | TreadLengthAtInnerSide |  | Property | from IFC documentation: Minimum length of treads at the inner side of the winder. Only relevant in case of winding flights, for straight flights it is identical with IfcStairFlight.TreadLength. It is a pre-calculated value, in case of inconsistencies, the value derived from the shape representation shall take precedence. | Length (positive, >0) | Pset_StairFlightCommon.TreadLengthAtInnerSide | - | - | - | - | - | -
|  | TreadLengthAtOffset |  | Property | from IFC documentation: Length of treads at a given offset. Walking line position is given by the 'WalkingLineOffset'. The resulting value should normally be identical with TreadLength, it may be given in addition, if the walking line offset for building code calculations is different from that used in design. | Length (positive, >0) | Pset_StairFlightCommon.TreadLengthAtOffset | - | - | - | - | - | -
|  | WaistThickness |  | Property | from IFC documentation: Minimum thickness of the stair flight, measured perpendicular to the slope of the flight to the inner corner of riser and tread. It is a pre-calculated value, in case of inconsistencies, the value derived from the shape representation shall take precedence. | Length (positive, >0) | Pset_StairFlightCommon.WaistThickness | - | - | - | - | - | -
|  | WalkingLineOffset |  | Property | from IFC documentation: Offset of the walking line from the inner side of the flight. Note: the walking line may have a own shape representation (in case of inconsistencies, the value derived from the shape representation shall take precedence). | Length (positive, >0) | Pset_StairFlightCommon.WalkingLineOffset | - | - | - | - | - | -
| Pset_InstallationOccurrence |  |  | Group | from IFC documentation: Date on which the element is installed. |  | Pset_InstallationOccurrence | - | - | - | - | - | -
|  | AcceptanceDate |  | Property | from IFC documentation: Date on which the element is accepted by the manager or administrator. | Label | Pset_InstallationOccurrence.AcceptanceDate | - | - | - | - | - | -
|  | InstallationDate |  | Property | from IFC documentation: Date on which the element is installed. | Label | Pset_InstallationOccurrence.InstallationDate | - | - | - | - | - | -
|  | PutIntoOperationDate |  | Property | from IFC documentation: Date on which the element is put into operation. | Label | Pset_InstallationOccurrence.PutIntoOperationDate | - | - | - | - | - | -
| Pset_ManufacturerOccurrence |  |  | Group | from IFC documentation: The date that the manufactured item was purchased. |  | Pset_ManufacturerOccurrence | - | - | - | - | - | -
|  | AcquisitionDate |  | Property | from IFC documentation: The date that the manufactured item was purchased. | Label | Pset_ManufacturerOccurrence.AcquisitionDate | - | - | - | - | - | -
|  | AssemblyPlace |  | Property | from IFC documentation: Enumeration defining where the assembly is intended to take place, either in a factory, other offsite location or on the building site. | Label | Pset_ManufacturerOccurrence.AssemblyPlace | - | - | - | - | - | -
|  |  | FACTORY | Value | from IFC documentation:
|  |  | NOTKNOWN | Value | from IFC documentation:
|  |  | OFFSITE | Value | from IFC documentation:
|  |  | OTHER | Value | from IFC documentation:
|  |  | SITE | Value | from IFC documentation:
|  |  | UNSET | Value | from IFC documentation:
|  | BarCode |  | Property | from IFC documentation: The identity of the bar code given to an occurrence of the product. | Identifier | Pset_ManufacturerOccurrence.BarCode | - | - | - | - | - | -
|  | BatchReference |  | Property | from IFC documentation: The identity of the batch reference from which an occurrence of a product is taken. | Identifier | Pset_ManufacturerOccurrence.BatchReference | - | - | - | - | - | -
|  | ManufacturingDate |  | Property | from IFC documentation: Date on which the element was manufactured. | Label | Pset_ManufacturerOccurrence.ManufacturingDate | - | - | - | - | - | -
|  | SerialNumber |  | Property | from IFC documentation: The manufacturer's serial number assigned to an occurrence of a product. | Identifier | Pset_ManufacturerOccurrence.SerialNumber | - | - | - | - | - | -
| Pset_ManufacturerTypeInformation |  |  | Group | from IFC documentation: Enumeration defining where the assembly is intended to take place, either in a factory, other offsite location or on the building site. |  | Pset_ManufacturerTypeInformation | - | - | - | - | - | -
|  | ArticleNumber |  | Property | from IFC documentation: Article number or reference that is be applied to a configured product according to a standard scheme for article number definition as defined by the manufacturer. It is often used as the purchasing number. | Identifier | Pset_ManufacturerTypeInformation.ArticleNumber | - | - | - | - | - | -
|  | AssemblyPlace |  | Property | from IFC documentation: Enumeration defining where the assembly is intended to take place, either in a factory, other offsite location or on the building site. | Label | Pset_ManufacturerTypeInformation.AssemblyPlace | - | - | - | - | - | -
|  |  | FACTORY | Value | from IFC documentation:
|  |  | NOTKNOWN | Value | from IFC documentation:
|  |  | OFFSITE | Value | from IFC documentation:
|  |  | OTHER | Value | from IFC documentation:
|  |  | SITE | Value | from IFC documentation:
|  |  | UNSET | Value | from IFC documentation:
|  | GlobalTradeItemNumber |  | Property | from IFC documentation: The Global Trade Item Number (GTIN) is an identifier for trade items developed by GS1 (www.gs1.org). | Identifier | Pset_ManufacturerTypeInformation.GlobalTradeItemNumber | - | - | - | - | - | -
|  | Manufacturer |  | Property | from IFC documentation: The organization that manufactured and/or assembled the item. | Label | Pset_ManufacturerTypeInformation.Manufacturer | - | - | - | - | - | -
|  | ModelLabel |  | Property | from IFC documentation: The descriptive model name of the product model (or product line) as assigned by the manufacturer of the manufactured item. | Label | Pset_ManufacturerTypeInformation.ModelLabel | - | - | - | - | - | -
|  | ModelReference |  | Property | from IFC documentation: The model number or designator of the product model (or product line) as assigned by the manufacturer of the manufactured item. | Label | Pset_ManufacturerTypeInformation.ModelReference | - | - | - | - | - | -
|  | OperationalDocument |  | Property | from IFC documentation: Manufacturer's operational document | Label | Pset_ManufacturerTypeInformation.OperationalDocument | - | - | - | - | - | -
|  | PerformanceCertificate |  | Property | from IFC documentation: Manufacturer's performance certificate | Label | Pset_ManufacturerTypeInformation.PerformanceCertificate | - | - | - | - | - | -
|  | ProductionYear |  | Property | from IFC documentation: The year of production of the manufactured item. | Label | Pset_ManufacturerTypeInformation.ProductionYear | - | - | - | - | - | -
|  | SafetyDocument |  | Property | from IFC documentation: Manufacturer's safety document | Label | Pset_ManufacturerTypeInformation.SafetyDocument | - | - | - | - | - | -
| Qto_StairFlightBaseQuantities |  |  | Group | from IFC documentation: Total gross volume of the object. Openings, recesses, enclosed objects and projections are not taken into account. |  | Qto_StairFlightBaseQuantities | - | - | - | - | - | -
|  | GrossVolume |  | Property | from IFC documentation: Total gross volume of the object. Openings, recesses, enclosed objects and projections are not taken into account. | Label | Qto_StairFlightBaseQuantities.GrossVolume | - | - | - | - | - | -
|  | Length |  | Property | from IFC documentation: The length of the object. | Label | Qto_StairFlightBaseQuantities.Length | - | - | - | - | - | -
|  | NetVolume |  | Property | from IFC documentation: Total net volume of the object, taking into account possible processing features (cut-out's, etc.) or openings and recesses. | Label | Qto_StairFlightBaseQuantities.NetVolume | - | - | - | - | - | -
Vegg |  |  |  | Object | Vegg, innervegg, yttervegg, murvegg, plasstøpt, prefab, spunt, stablet. |  | IfcWall | (✓) | (✓) | (✓) | (✓) | (✓) | (✓)
| Attributter |  |  | Group |  |  |  | - | - | - | - | - | -
|  | Navn |  | Property |  | Label | ifcRoot.Name | - | - | - | - | - | -
|  | Beskrivelse |  | Property |  | Text | ifcRoot.Description | - | - | - | - | - | -
|  | Forhåndsdefinert type |  | Property |  |  | [MAPPING ERROR] | - | - | - | - | - | -
|  | GUID |  | Property |  | Label | IfcRoot.GlobalID | - | - | - | - | - | -
| NONS_Process |  |  | Group | Egenskaper for prosessinformasjon. Egenskapene legges på objektforekomster i elementer. |  |  | (✓) | (✓) | (✓) | (✓) | (✓) | (✓)
|  | Postnummer |  | Property | Postnummer i beskrivelsen. | Label | NONS_Process.BoqID | - | - | ✓ | - | ✓ | -
|  | Kontraktsnummer produksjon |  | Property | Kontrakt-/entreprisenummer på utførsel/bygging. Kommuniserer hvem som er ansvarlig for utførelsen. Hvis det benyttes underentrepriser på flere nivåer i utførelsen, skal prosjektet avgjøre om nummeret skal angis laveste eller høyeste nivå eller på alle nivåene. | Label | NONS_Process.ConstructionContract | - | - | ✓ | ✓ | ✓ | ✓
|  | Kontrollsone |  | Property | Beskriver det enkelte objekts tilhørighet til kontrollsoner. Kontrollsoner er ikke et soneobjekt, men det området i modellen som man velger å kontrollere. Hvis et objekt tilhører flere kontrollsoner (for eksempel ett dekke som skal inngå i kontroll av objekter i kontrollsonene både over og under dekket), angis alle disse i samme streng atskilt med semikolon («;»). | Label | NONS_Process.ControlVolume | - | - | - | - | - | -
|  | Kontraktsnummer prosjektering |  | Property | Kontrakt-/entreprisenummer på prosjektering. Kommuniserer hvem som er ansvarlig for prosjekteringen. | Label | NONS_Process.DesignContract | ✓ | ✓ | ✓ | - | ✓ | -
|  | Utendørs |  | Property | For å kunne skille ut tekniske installasjoner som ligger utenfor bygget, brukes en egendefinert egenskap med en av de tillatte verdiene, som er True eller False. Dette gjelder for komponenter og deler av systemer som ligger utenfor bygget, og som inngår i systemet der systemkomponenten og/eller størsteparten av systemet ligger inne i bygget. | Boolean | NONS_Process.IsOutside | - | - | ✓ | ✓ | ✓ | ✓
|  | Anskaffet |  | Property | Kommuniserer at produktet som objektet representerer er innkjøpt. Selv om objektet ikke er ferdig prosjektert skal geometri og egenskaper være representative for det innkjøpte produktet. Denne kan brukes som alternativ til kode under ConstructedStatus som angir om produktet som objektet representerer er innkjøpt. | Boolean | NONS_Process.IsProcured | - | - | - | - | ✓ | ✓
|  | Milepel |  | Property | Prosjektfase eller mellomliggende milepel. Beskriver hvilket leveransekrav som prosesstatusen gjelder i forhold til. | Label | NONS_Process.Milestone | - | - | - | - | - | -
|  | MMI |  | Property | Kommuniserer objektets modenhetsgrad i beslutnings- og kvalitetssikringsprosessen, uavhengig av fase. Denne egenskapen brukes som alternativ til DesignedStatus, ConstructedStatus og OperationalStatus. | Label | NONS_Process.ProcessStatus | ✓ | ✓ | ✓ | ✓ | ✓ | ✓
|  | Fase bygget |  | Property | Fase bygget iht. definert avtalt faseplan | Label | NONS_Process.PhaseBuilt | - | - | - | - | - | -
|  | Fase revet |  | Property | Fase revet iht. definert avtalt faseplan | Label | NONS_Process.PhaseDemolished | - | - | - | - | - | -
|  | Geometri for eksisterende situasjon |  | Property | Beskriver hva grunnlagsmodellen er basert på . Eksempler kan være eldre planprosess, banedata/kabelkart, FKB/SOSI, ortofoto og scann med lav kvalitet og scann med høy kvalitet. | Label | NONS_Process.GeometryDerivedFrom | - | - | - | - | - | -
|  | Beskrivelse av geometri for eksisterende situasjon |  | Property | Beskrivende tekst. For eksempel hvem som har utført innmålinger, dato mm. | Label | NONS_Process.GeometrySource | - | - | - | - | - | -
| NONS_Reference |  |  | Group |  |  |  | - | - | - | - | - | -
|  | TFM-ID |  | Property | Sammensatt TFM-ID (kodestreng) i byggeierens foretrukne format. | Label | NONS_Reference.RefString | - | - | - | - | - | -
|  | Plasserings-ID |  | Property | Plasserings-ID (tekst). (Primær)systemets plassering. Kan være en sammensetning av en eller flere plasseringer, som tomt, bygning, avsnitt og etasje, ut fra hva som er hensiktsmessig i et driftsperspektiv. | Label | NONS_Reference.RefPriSysLoc | - | - | - | - | - | -
|  | Systemforekomst-ID |  | Property | Systemforekomst-ID (tekst). Primærsystemets samlede identifikasjon, systemforekomstens kode. Systemet som komponenten er medlem av, og som oppfyller den primære funksjonen. | Label | NONS_Reference.RefPriSysOcc | - | - | - | - | - | -
|  | Systemkomponent - systemidentifikasjon |  | Property | Systemkomponent – systemidentifikasjon (tekst). Identifikasjon av den komponenten som starter systemet. Aggregering av systemkode og nummer. Tilsvarer et objekt i modelleringsprogrammer. | Label | NONS_Reference.RefPriSysComp | - | - | - | - | - | -
|  | Systemkode |  | Property | Systemkode (tekst). Systemkode eller klasse, tre sifre som definert i veiledningen til NS 3457-7. I andre byggverk kan tabeller i de ulike delene av ISO 81346 benyttes. Brukes i definisjonen av systemobjekt (IfcSystem) og alle komponenter som er del av et system. | Label | NONS_Reference.RefPriSysClass | - | - | - | - | - | -
|  | Nummer |  | Property | Nummer (tekst eller nummer). Nummer som definerer systemet. I definisjonen av systemobjekt (IfcSystem) og alle komponenter som er del av et system. | Label | NONS_Reference.RefPriSysNo1 | - | - | - | - | - | -
|  | Undernummer |  | Property | Undernummer (tekst eller nummer). Undernummer benyttes for å skille mellom flere (under)systemer som går ut fra samme systemkomponent. Er del av samme system. | Label | NONS_Reference.RefPriSysNo2 | - | - | - | - | - | -
|  | Komponenttype-ID |  | Property | Komponenttype-ID (tekst). Komponenttypens typeidentifikasjon. Settes sammen av komponentkode, nummer innenfor gruppen og eventuelt undernummer. | Label | NONS_Reference.RefCompType | - | - | - | - | - | -
|  | Komponentkode |  | Property | Komponentkode (tekst). Kode bestående av tre bokstaver i henhold til NS 3457-8 eller IEC 81346-2:2019, tabell 3. Dette er samme egenskap som for komponentforekomst. Alle komponenter skal ha komponentkode. | Label | NONS_Reference.RefCompClass | - | - | - | - | - | -
|  | (Komponenttype)nummer |  | Property | (Komponenttype)nummer (tekst eller nummer). Komponentens typenummer innenfor klassen/gruppen. | Label | NONS_Reference.RefCompTypeNo1 | - | - | - | - | - | -
|  | (Komponenttype)undernummer |  | Property | Eventuelt (komponenttype)undernummer (tekst eller nummer). Dette er en variant av komponenttypen. | Label | NONS_Reference.RefCompTypeNo2 | - | - | - | - | - | -
|  | Komponentforekomst-ID |  | Property | Komponentforekomst-ID (tekst). Komponentforekomstens samlede ID. | Label | NONS_Reference.RefCompOcc | - | - | - | - | - | -
|  | Komponentforekomstnummer |  | Property | Komponentforekomstnummer (tekst eller nummer). Et løpenummer (kan eventuelt overstyres). | Label | NONS_Reference.RefCompOccNo | - | - | - | - | - | -
|  | Kode fra NS 3420 |  | Property | Kode fra NS 3420. Brukes etter behov av de prosjekterende, eventuelt etter avtale med prosjekteier. | Label | NONS_Reference.RefClassNS3420 | - | - | - | - | - | -
|  | Kode fra NS 3451 |  | Property | Kode fra NS 3451. Brukes etter behov av de prosjekterende, eventuelt etter avtale med prosjekteier. | Label | NONS_Reference.RefClassNS3451 | - | - | - | - | - | -
|  | Dørnummer |  | Property | Spesielt dørnummer i henhold til prosjektets eller byggeierens system. | Label | NONS_Reference.RefDoorNo | - | - | - | - | - | -
|  | Identifikator for komponenttype |  | Property | Entydig identifikasjon (generert nummer i modelleringsprogram eller database) for å synkronisere komponenttype mellom informasjonsmodell og type i databaser. Det skal avtales om synkronisering skal utføres, og om denne egenskapen eller GUID eller RefCompType skal benyttes. | Label | NONS_Reference.RefCompTypeDbSync | - | - | - | - | - | -
|  | Identifikator for komponentforekomst |  | Property | Entydig identifikasjon (generert nummer i modelleringsprogram eller database) for å synkronisere komponentforekomst mellom informasjonsmodell og databaser. Det skal avtales om synkronisering skal utføres, og om denne egenskapen eller GUID eller RefCompOcc skal benyttes. | Label | NONS_Reference.RefCompOccDbSync | - | - | - | - | - | -
|  | Eiers overordnede ID |  | Property | Eiers overordnede ID – (toppnodeidentifikator). Den identifikasjon som er nødvendig for å identifisere objektet entydig i eiers samlede dataregister når eier har flere komplekser. Koder bør være definert av eier i eiers samlede dataregister. Eier bør ta stilling til om dette skal vises innenfor en prosjektdatabase eller digital modell, eller om det bare skal vises i det samlede registeret. | Label | NONS_Reference.RefComplex | - | - | - | - | - | -
|  | Er systemkomponent |  | Property | Er systemkomponent. Identifikator som forteller at denne komponentforekomsten er en systemkomponent som definerer / starter et system. Dette er første del av en kode for systemforekomst av systemet som denne komponenten definerer / starter. | Boolean | NONS_Reference.RefSysCompOcc | - | - | - | - | - | -
|  | Funksjonelt system |  | Property | Funksjonelt system. Det funksjonelle systemets samlede identifikasjon. Byggeier bør definere hvilke slike funksjonelle systemer som skal etableres. Dette bør sees i nær sammenheng med driften av byggverket og hvordan programvarer i driftsfasen er bygget opp. | Label | NONS_Reference.RefFuncSys | - | - | - | - | - | -
|  | Sekundærsystem |  | Property | Sekundærsystem. Sekundære systemers entydige identifikasjon. En fore­komsts sekundærsystem kan være andre forekomsters primærsystem. Dvs. at identi­fikasjon har samme oppbygning og innhold som primær­system. Byggeier bør avklare krav til koding av sekundærsystemer. Dette bør sees i sammenheng med driften av byggverket og hvordan programvarer i driftsfasen er bygget opp. | Label | NONS_Reference.RefSecSysOcc | - | - | - | - | - | -
|  | Komponentens tekniske plassering |  | Property | Komponentens tekniske plassering. Entydig identifikasjon av komponent(forekomsten) eller system(forekomsten) som komponenten er plassert i, dvs. komponentforekomst-ID eller systemforekomst-ID. | Label | NONS_Reference.RefCompLocTech | - | - | - | - | - | -
|  | Komponentens romlige plassering |  | Property | Komponentens romlige plassering. Romnummer. Det avtales i prosjektet hvilket romnummer som skal benyttes. | Label | NONS_Reference.RefCompLocRoom | - | - | - | - | - | -
|  | Bygg- eller byggverksnummer |  | Property | Bygg- eller byggverksnummer i henhold til definert nedbrytningsstruktur. (Vil for de fleste modelleringsprogrammer i praksis være knyttet til en modellfil.) Hentes fra relasjon eller intern egenskap i modelleringsprogrammet og er det samme som eksporteres til IfcBuilding. Hvis modelleringsprogrammet støtter «Composition type» i IFC, tilsvarer dette normalt «ELEMENT». | Label | NONS_Reference.RefCompLocBFac | - | - | - | - | - | -
|  | Horisontal nedbrytning |  | Property | Horisontal nedbrytning. Typisk fløy, seksjon eller avsnitt i henhold til definert nedbrytningsstruktur. Hvis modelleringsprogrammet støtter «Composition type» i IFC, tilsvarer dette ofte «PARTIAL». | Label | NONS_Reference.RefCompLocHor | - | - | - | - | - | -
|  | Vertikal nedbryting |  | Property | Vertikal nedbryting. Typisk etasje i bygning. Hvis modelleringsprogrammet støtter «Composition type» i IFC, tilsvarer dette normalt «PARTIAL». Hentes fra relasjon eller intern egenskap i modelleringsprogrammet og er det samme som eksporteres til IfcBuildingStorey. | Label | NONS_Reference.RefCompLocVer | - | - | - | - | - | -
|  | Komponenten betjener |  | Property | Komponenten betjener. Lokasjon (rom) som komponenten betjener. I bygninger benyttes romnummer. Det avtales hvilke komponenter i prosjektet som fylles ut, og hvilket romnummer eller annet lokasjonsbegrep som benyttes. | Label | NONS_Reference.RefCompLocServe | - | - | - | - | - | -
|  | Spesiell funksjonell rolle |  | Property | Spesiell funksjonell rolle. Lokal rolle eller oppgave innenfor ett system eller én sammensatt komponent. Benyttes i standardiserte skjemaer og beskrivelser og i komponentene for å knytte disse til rollen på skjemaet. Bruk vil normalt være opp til de prosjekterende og driftsorganisasjonen og avtales i prosjekt. Benyttes for å kunne hente ut spesialisert informasjon, for eksempel fra følere i en spesiell posisjon. | Label | NONS_Reference.RefCompRole | - | - | - | - | - | -
|  | Standardsystem eller systemtype |  | Property | Standardsystem eller systemtype. Kobling til det standardsystemet som det aktuelle systemet er en forekomst av (kopiert eller avledet fra), og hvilket standard systemskjema det er dokumentert i. Bruk vil normalt være opp til de prosjekterende og driftsorganisasjonen og avtales i prosjekt. | Label | NONS_Reference.RefSysType | - | - | - | - | - | -
|  | Standardkomponent |  | Property | Standardkomponent. Kobling til den standardkomponenten (standardprodukt) i byggherrens driftssystem som den aktuelle komponenten er kopiert eller avledet fra. Kun aktuelt der byggeier ønsker standardisert bruk av komponenter (og produkter) på tvers av prosjekter. | Label | NONS_Reference.RefCompStd | - | - | - | - | - | -
| NONS_ReqTriggers |  |  | Group | Kommuniserer at objektet skal tilkobles et annet fag. |  |  | - | - | - | - | - | -
|  | Har VVS-tilkobling |  | Property | Kommuniserer at objektet skal tilkobles rør (TRUE/FALSE). | Boolean | NONS_ReqTriggers.HasPlumbingConnection | - | - | - | - | - | -
|  | Har mekanisk tilkobling |  | Property | Kommuniserer at objektet skal tilkobles luftbehandling, kjøling og/eller oppvarming (TRUE/FALSE). | Boolean | NONS_ReqTriggers.HasMechanicalConnection | - | - | - | - | - | -
|  | Har byggekontrolltilkobling |  | Property | Kommuniserer at objektet skal tilkobles automasjon (TRUE/FALSE). | Boolean | NONS_ReqTriggers.HasBuildingControlConnection | - | - | - | - | - | -
|  | Har datatilkobling |  | Property | Kommuniserer at objektet skal tilkobles data (TRUE/FALSE). | Boolean | NONS_ReqTriggers.HasDataConnection | - | - | - | - | - | -
|  | Har elektrisk tilkobling |  | Property | Kommuniserer at objektet skal tilkobles strøm (TRUE/FALSE). | Boolean | NONS_ReqTriggers.HasElectricalConnection | - | - | - | - | - | -
|  | Har termiske krav |  | Property | Kommuniserer at rommet/sonen har krav til termiske egenskaper for (TRUE/ FALSE). | Boolean | NONS_ReqTriggers.HasThermalRequirements | - | - | - | - | - | -
| NONS_Thermal |  |  | Group | Kommuniserer krav til egenskaper for varmekonduktivitet og/eller lysfaktor. |  |  | - | - | - | - | - | -
|  | Krav til varmekonduktivit |  | Property | Varmekonduktivitet (U-verdi), oppgis i W/(m²K). | Label | NONS_Thermal.ThermalTransmittanceReq | - | - | - | - | - | -
|  | Lysfaktor (LT) |  | Property | Lysfaktor (LT). | Label | NONS_Thermal.VisibleLightTransmittanceReq | - | - | - | - | - | -
| NONS_Revision |  |  | Group | Egenskaper for revisjon |  |  | ✓ | ✓ | ✓ | ✓ | ✓ | ✓
|  | Revisjon Versjonsnummer |  | Property | Gjeldene versjon av elementet | Label | NONS_Process.VersionNumber | ✓ | ✓ | ✓ | ✓ | ✓ | ✓
|  | Beskrivelse av versjon |  | Property | Beskrivelse av endring på elementet i siste versjon. | Text | NONS_Process. VersionDescription | ✓ | ✓ | ✓ | ✓ | ✓ | ✓
|  | Versjonsdato |  | Property | Dato på gjeldende versjon | Time | NONS_Process.VersionDate | ✓ | ✓ | ✓ | ✓ | ✓ | ✓
| NOSSB_Revision |  |  | Group |  |  |  | ✓ | ✓ | ✓ | ✓ | ✓ | ✓
|  | Utført av |  | Property | Utført av | Label | NOSSB_Revision.DesignedBy | ✓ | ✓ | ✓ | ✓ | ✓ | ✓
|  | Kontrollert av |  | Property | Kontrollert av | Label | NOSSB_Revision.ControlledBy | ✓ | ✓ | ✓ | ✓ | ✓ | ✓
|  | Godkjent av |  | Property | Godkjent av | Label | NOSSB_Revision.ApprovedBy | ✓ | ✓ | ✓ | ✓ | ✓ | ✓
| NOSSB_Reference |  |  | Group |  |  |  | (✓) | (✓) | (✓) | - | (✓) | (✓)
|  | Prosesskode |  | Property | Prosesskode iht. Bane NORs eller Statens Vegvesens prosesskoder for arbeidsbeskrivelser og kostnader. | Label | NOSSB_Reference.RefClass | - | - | ✓ | - | ✓ | -
|  | Prosjektnedbrytning/områdekode |  | Property | Angir kode til styringsobjektet som objektet befinner seg i (PNS) | Label | NOSSB_Reference.RefPBS | ✓ | ✓ | ✓ | - | ✓ | ✓
|  | Objekt-ID |  | Property | Unik objekt-ID for objektet. Eksempel er Banedata-ID, NVDB kode eller tilsvarende. | Label | NOSSB_Reference.Objekt-ID | ✓ | ✓ | ✓ | - | ✓ | ✓
|  | Funksjonell Lokasjon |  | Property |  | Label | NOSSB_Reference.FunksjonellLokasjon | - | - | - | - | - | -
| NOSSB_ReqTriggers |  |  | Group | Communicates that the object must be co-designed by another discipline that adds some performance properties (e.g. acoustical or fire safety related) to the object |  |  | - | - | - | - | - | -
|  | Har akustiske krav |  | Property | Communicates the object has acoustical requirements. Activates checking of object according to NOSSB_Acoustic | Boolean | #.HasAcousticReq | - | - | - | - | - | -
|  | Har brannsikkerhetskrav |  | Property | Communicates the object has fire safety requirements. Activates checking of object according to NOSSB_Fire. Applies to elements. | Boolean | #.HasFireSafetyReq | - | - | - | - | - | -
|  | HasFireSafetySpaceReq |  | Property | Communicates the space object has fire safety requirements. Activates checking of object according to NOSSB_FireSpace. Applies to space objects. | Boolean | #.HasFireSafetySpaceReq | - | - | - | - | - | -
|  | HasFireSafetyZoneReq |  | Property | Communicates the space, spatial zone or zone object has fire safety requirements. Activates checking of object according to NOSSB_Firezone. Applies to space, spatial zone and zone objects. | Boolean | #.HasFireSafetyZoneReq | - | - | - | - | - | -
|  | Har miljøkrav |  | Property | Communicates the object has Environmental Documentation Requirements. Activates checking of object according to required RIM-properies. | Boolean | #.HasEnvironmentalReq | - | - | - | - | - | -
|  | Har sikkerhetskrav |  | Property | Security space/zone classification: A space/zone indicating that the space/zone has some kind of security requirements without further specifying them in the model (typically at an early project stage, when actual requirements are given in a separate report, as a preliminary notice for new use cases, to avoid disclosing actual requirements in the model, or to indicate a need for interdisciplinary coordination). | Boolean | #.HasSecurityReq | - | - | - | - | - | -
| Common Properties |  |  | Group |  |  |  | - | - | - | - | - | -
|  | AcousticRating |  | Property | from IFC documentation: Acoustic rating for this object. It is provided according to the national building code. It indicates the sound transmission resistance of this object by an index ratio (instead of providing full sound absorption values). | Label | Pset_WallCommon.AcousticRating | - | - | - | - | - | -
|  | Combustible |  | Property | from IFC documentation: Indication whether the object is made from combustible material (TRUE) or not (FALSE). | Boolean | Pset_WallCommon.Combustible | - | - | - | - | - | -
|  | Compartmentation |  | Property | from IFC documentation: Indication whether the object is designed to serve as a fire compartmentation (TRUE) or not (FALSE). | Boolean | Pset_WallCommon.Compartmentation | - | - | - | - | - | -
|  | FireRating |  | Property | from IFC documentation: Fire rating for this object. It is given according to the national fire safety classification. | Label | Pset_WallCommon.FireRating | - | - | - | - | - | -
|  | IsExternal |  | Property | from IFC documentation: Indication whether the element is designed for use in the exterior (TRUE) or not (FALSE). If (TRUE) it is an external element and faces the outside of the building. | Boolean | Pset_WallCommon.IsExternal | - | - | - | - | - | -
|  | LoadBearing |  | Property | from IFC documentation: Indicates whether the object is intended to carry loads (TRUE) or not (FALSE). | Boolean | Pset_WallCommon.LoadBearing | - | - | - | - | - | -
|  | Status |  | Property | from IFC documentation: Status of the element, predominately used in renovation or retrofitting projects. The status can be assigned to as "New" - element designed as new addition, "Existing" - element exists and remains, "Demolish" - element existed but is to be demolished, "Temporary" - element will exists only temporary (like a temporary support structure). | Label | Pset_WallCommon.Status | - | - | - | - | - | -
|  | SurfaceSpreadOfFlame |  | Property | from IFC documentation: Indication on how the flames spread around the surface, It is given according to the national building code that governs the fire behaviour for materials. | Label | Pset_WallCommon.SurfaceSpreadOfFlame | - | - | - | - | - | -
|  | ThermalTransmittance |  | Property | from IFC documentation: Thermal transmittance coefficient (U-Value) of an element, within the direction of the thermal flow (including all materials). | Thermal Transmittance | Pset_WallCommon.ThermalTransmittance | - | - | - | - | - | -
| Pset_InstallationOccurrence |  |  | Group | from IFC documentation: Date on which the element is installed. |  | Pset_InstallationOccurrence | - | - | - | - | - | -
|  | AcceptanceDate |  | Property | from IFC documentation: Date on which the element is accepted by the manager or administrator. | Label | Pset_InstallationOccurrence.AcceptanceDate | - | - | - | - | - | -
|  | InstallationDate |  | Property | from IFC documentation: Date on which the element is installed. | Label | Pset_InstallationOccurrence.InstallationDate | - | - | - | - | - | -
|  | PutIntoOperationDate |  | Property | from IFC documentation: Date on which the element is put into operation. | Label | Pset_InstallationOccurrence.PutIntoOperationDate | - | - | - | - | - | -
| Pset_ManufacturerOccurrence |  |  | Group | from IFC documentation: The date that the manufactured item was purchased. |  | Pset_ManufacturerOccurrence | - | - | - | - | - | -
|  | AcquisitionDate |  | Property | from IFC documentation: The date that the manufactured item was purchased. | Label | Pset_ManufacturerOccurrence.AcquisitionDate | - | - | - | - | - | -
|  | AssemblyPlace |  | Property | from IFC documentation: Enumeration defining where the assembly is intended to take place, either in a factory, other offsite location or on the building site. | Label | Pset_ManufacturerOccurrence.AssemblyPlace | - | - | - | - | - | -
|  |  | FACTORY | Value | from IFC documentation:
|  |  | NOTKNOWN | Value | from IFC documentation:
|  |  | OFFSITE | Value | from IFC documentation:
|  |  | OTHER | Value | from IFC documentation:
|  |  | SITE | Value | from IFC documentation:
|  |  | UNSET | Value | from IFC documentation:
|  | BarCode |  | Property | from IFC documentation: The identity of the bar code given to an occurrence of the product. | Identifier | Pset_ManufacturerOccurrence.BarCode | - | - | - | - | - | -
|  | BatchReference |  | Property | from IFC documentation: The identity of the batch reference from which an occurrence of a product is taken. | Identifier | Pset_ManufacturerOccurrence.BatchReference | - | - | - | - | - | -
|  | ManufacturingDate |  | Property | from IFC documentation: Date on which the element was manufactured. | Label | Pset_ManufacturerOccurrence.ManufacturingDate | - | - | - | - | - | -
|  | SerialNumber |  | Property | from IFC documentation: The manufacturer's serial number assigned to an occurrence of a product. | Identifier | Pset_ManufacturerOccurrence.SerialNumber | - | - | - | - | - | -
| Pset_ManufacturerTypeInformation |  |  | Group | from IFC documentation: Enumeration defining where the assembly is intended to take place, either in a factory, other offsite location or on the building site. |  | Pset_ManufacturerTypeInformation | - | - | - | - | - | -
|  | ArticleNumber |  | Property | from IFC documentation: Article number or reference that is be applied to a configured product according to a standard scheme for article number definition as defined by the manufacturer. It is often used as the purchasing number. | Identifier | Pset_ManufacturerTypeInformation.ArticleNumber | - | - | - | - | - | -
|  | AssemblyPlace |  | Property | from IFC documentation: Enumeration defining where the assembly is intended to take place, either in a factory, other offsite location or on the building site. | Label | Pset_ManufacturerTypeInformation.AssemblyPlace | - | - | - | - | - | -
|  |  | FACTORY | Value | from IFC documentation:
|  |  | NOTKNOWN | Value | from IFC documentation:
|  |  | OFFSITE | Value | from IFC documentation:
|  |  | OTHER | Value | from IFC documentation:
|  |  | SITE | Value | from IFC documentation:
|  |  | UNSET | Value | from IFC documentation:
|  | GlobalTradeItemNumber |  | Property | from IFC documentation: The Global Trade Item Number (GTIN) is an identifier for trade items developed by GS1 (www.gs1.org). | Identifier | Pset_ManufacturerTypeInformation.GlobalTradeItemNumber | - | - | - | - | - | -
|  | Manufacturer |  | Property | from IFC documentation: The organization that manufactured and/or assembled the item. | Label | Pset_ManufacturerTypeInformation.Manufacturer | - | - | - | - | - | -
|  | ModelLabel |  | Property | from IFC documentation: The descriptive model name of the product model (or product line) as assigned by the manufacturer of the manufactured item. | Label | Pset_ManufacturerTypeInformation.ModelLabel | - | - | - | - | - | -
|  | ModelReference |  | Property | from IFC documentation: The model number or designator of the product model (or product line) as assigned by the manufacturer of the manufactured item. | Label | Pset_ManufacturerTypeInformation.ModelReference | - | - | - | - | - | -
|  | OperationalDocument |  | Property | from IFC documentation: Manufacturer's operational document | Label | Pset_ManufacturerTypeInformation.OperationalDocument | - | - | - | - | - | -
|  | PerformanceCertificate |  | Property | from IFC documentation: Manufacturer's performance certificate | Label | Pset_ManufacturerTypeInformation.PerformanceCertificate | - | - | - | - | - | -
|  | ProductionYear |  | Property | from IFC documentation: The year of production of the manufactured item. | Label | Pset_ManufacturerTypeInformation.ProductionYear | - | - | - | - | - | -
|  | SafetyDocument |  | Property | from IFC documentation: Manufacturer's safety document | Label | Pset_ManufacturerTypeInformation.SafetyDocument | - | - | - | - | - | -
| Pset_WallCommon |  |  | Group | from IFC documentation: Indicates whether the object extend to the structure above (TRUE) or not (FALSE). |  | Pset_WallCommon | - | - | - | - | - | -
|  | ExtendToStructure |  | Property | from IFC documentation: Indicates whether the object extend to the structure above (TRUE) or not (FALSE). | Boolean | Pset_WallCommon.ExtendToStructure | - | - | - | - | - | -
| Qto_WallBaseQuantities |  |  | Group | from IFC documentation: Total Gross Weight of the object without any add-on parts and not taking into account possible processing features (cut-out's, etc.) or openings and recesses. |  | Qto_WallBaseQuantities | - | - | - | - | - | -
|  | GrossFootPrintArea |  | Property | from IFC documentation: | Label | Qto_WallBaseQuantities.GrossFootPrintArea | - | - | - | - | - | -
|  | GrossSideArea |  | Property | from IFC documentation: Area of the wall as viewed by an elevation view of the middle plane of the wall. It does not take into account any wall modifications (such as openings). | Label | Qto_WallBaseQuantities.GrossSideArea | - | - | - | - | - | -
|  | GrossVolume |  | Property | from IFC documentation: Total gross volume of the object. Openings, recesses, enclosed objects and projections are not taken into account. | Label | Qto_WallBaseQuantities.GrossVolume | - | - | - | - | - | -
|  | GrossWeight |  | Property | from IFC documentation: Total Gross Weight of the object without any add-on parts and not taking into account possible processing features (cut-out's, etc.) or openings and recesses. | Label | Qto_WallBaseQuantities.GrossWeight | - | - | - | - | - | -
|  | Height |  | Property | from IFC documentation: Characteristic height. | Label | Qto_WallBaseQuantities.Height | - | - | - | - | - | -
|  | Length |  | Property | from IFC documentation: The length of the object. | Label | Qto_WallBaseQuantities.Length | - | - | - | - | - | -
|  | NetFootPrintArea |  | Property | from IFC documentation: | Label | Qto_WallBaseQuantities.NetFootPrintArea | - | - | - | - | - | -
|  | NetSideArea |  | Property | from IFC documentation: Area of the object as viewed by an elevation view of the middle plane of the object. It does take into account all object modifications (such as openings). | Label | Qto_WallBaseQuantities.NetSideArea | - | - | - | - | - | -
|  | NetVolume |  | Property | from IFC documentation: Total net volume of the object, taking into account possible processing features (cut-out's, etc.) or openings and recesses. | Label | Qto_WallBaseQuantities.NetVolume | - | - | - | - | - | -
|  | NetWeight |  | Property | from IFC documentation: Total net weight of the object without add-on parts, taking into account possible processing features (cut-out's, etc.) or openings and recesses. | Label | Qto_WallBaseQuantities.NetWeight | - | - | - | - | - | -
|  | Width |  | Property | from IFC documentation: The width of the object. Only given, if the object has constant thickness (prismatic). | Label | Qto_WallBaseQuantities.Width | - | - | - | - | - | -
Vindu |  |  |  | Object | Vindu er et bygningselement som hovedsakelig brukes til å gi naturlig lys og frisk luft. Den inkluderer vertikal åpning, men også horisontal åpning som takvinduer eller lyskupler. Det inkluderer konstruksjoner med svingende, svingbare, glidende eller roterende paneler og faste paneler. Et vindu består av en foring og ett eller flere paneler. |  | IfcWindow | (✓) | (✓) | (✓) | (✓) | (✓) | (✓)
| Attributter |  |  | Group |  |  |  | - | - | - | - | - | -
|  | Navn |  | Property |  | Label | ifcRoot.Name | - | - | - | - | - | -
|  | Beskrivelse |  | Property |  | Text | ifcRoot.Description | - | - | - | - | - | -
|  | Forhåndsdefinert type |  | Property |  |  | [MAPPING ERROR] | - | - | - | - | - | -
|  | GUID |  | Property |  | Label | IfcRoot.GlobalID | - | - | - | - | - | -
| NONS_Process |  |  | Group | Egenskaper for prosessinformasjon. Egenskapene legges på objektforekomster i elementer. |  |  | (✓) | (✓) | (✓) | (✓) | (✓) | (✓)
|  | Postnummer |  | Property | Postnummer i beskrivelsen. | Label | NONS_Process.BoqID | - | - | ✓ | - | ✓ | -
|  | Kontraktsnummer produksjon |  | Property | Kontrakt-/entreprisenummer på utførsel/bygging. Kommuniserer hvem som er ansvarlig for utførelsen. Hvis det benyttes underentrepriser på flere nivåer i utførelsen, skal prosjektet avgjøre om nummeret skal angis laveste eller høyeste nivå eller på alle nivåene. | Label | NONS_Process.ConstructionContract | - | - | ✓ | ✓ | ✓ | ✓
|  | Kontrollsone |  | Property | Beskriver det enkelte objekts tilhørighet til kontrollsoner. Kontrollsoner er ikke et soneobjekt, men det området i modellen som man velger å kontrollere. Hvis et objekt tilhører flere kontrollsoner (for eksempel ett dekke som skal inngå i kontroll av objekter i kontrollsonene både over og under dekket), angis alle disse i samme streng atskilt med semikolon («;»). | Label | NONS_Process.ControlVolume | - | - | - | - | - | -
|  | Kontraktsnummer prosjektering |  | Property | Kontrakt-/entreprisenummer på prosjektering. Kommuniserer hvem som er ansvarlig for prosjekteringen. | Label | NONS_Process.DesignContract | ✓ | ✓ | ✓ | - | ✓ | -
|  | Utendørs |  | Property | For å kunne skille ut tekniske installasjoner som ligger utenfor bygget, brukes en egendefinert egenskap med en av de tillatte verdiene, som er True eller False. Dette gjelder for komponenter og deler av systemer som ligger utenfor bygget, og som inngår i systemet der systemkomponenten og/eller størsteparten av systemet ligger inne i bygget. | Boolean | NONS_Process.IsOutside | - | - | ✓ | ✓ | ✓ | ✓
|  | Anskaffet |  | Property | Kommuniserer at produktet som objektet representerer er innkjøpt. Selv om objektet ikke er ferdig prosjektert skal geometri og egenskaper være representative for det innkjøpte produktet. Denne kan brukes som alternativ til kode under ConstructedStatus som angir om produktet som objektet representerer er innkjøpt. | Boolean | NONS_Process.IsProcured | - | - | - | - | ✓ | ✓
|  | Milepel |  | Property | Prosjektfase eller mellomliggende milepel. Beskriver hvilket leveransekrav som prosesstatusen gjelder i forhold til. | Label | NONS_Process.Milestone | - | - | - | - | - | -
|  | MMI |  | Property | Kommuniserer objektets modenhetsgrad i beslutnings- og kvalitetssikringsprosessen, uavhengig av fase. Denne egenskapen brukes som alternativ til DesignedStatus, ConstructedStatus og OperationalStatus. | Label | NONS_Process.ProcessStatus | ✓ | ✓ | ✓ | ✓ | ✓ | ✓
|  | Fase bygget |  | Property | Fase bygget iht. definert avtalt faseplan | Label | NONS_Process.PhaseBuilt | - | - | - | - | - | -
|  | Fase revet |  | Property | Fase revet iht. definert avtalt faseplan | Label | NONS_Process.PhaseDemolished | - | - | - | - | - | -
|  | Geometri for eksisterende situasjon |  | Property | Beskriver hva grunnlagsmodellen er basert på . Eksempler kan være eldre planprosess, banedata/kabelkart, FKB/SOSI, ortofoto og scann med lav kvalitet og scann med høy kvalitet. | Label | NONS_Process.GeometryDerivedFrom | - | - | - | - | - | -
|  | Beskrivelse av geometri for eksisterende situasjon |  | Property | Beskrivende tekst. For eksempel hvem som har utført innmålinger, dato mm. | Label | NONS_Process.GeometrySource | - | - | - | - | - | -
| NONS_Reference |  |  | Group |  |  |  | - | - | - | - | - | -
|  | TFM-ID |  | Property | Sammensatt TFM-ID (kodestreng) i byggeierens foretrukne format. | Label | NONS_Reference.RefString | - | - | - | - | - | -
|  | Plasserings-ID |  | Property | Plasserings-ID (tekst). (Primær)systemets plassering. Kan være en sammensetning av en eller flere plasseringer, som tomt, bygning, avsnitt og etasje, ut fra hva som er hensiktsmessig i et driftsperspektiv. | Label | NONS_Reference.RefPriSysLoc | - | - | - | - | - | -
|  | Systemforekomst-ID |  | Property | Systemforekomst-ID (tekst). Primærsystemets samlede identifikasjon, systemforekomstens kode. Systemet som komponenten er medlem av, og som oppfyller den primære funksjonen. | Label | NONS_Reference.RefPriSysOcc | - | - | - | - | - | -
|  | Systemkomponent - systemidentifikasjon |  | Property | Systemkomponent – systemidentifikasjon (tekst). Identifikasjon av den komponenten som starter systemet. Aggregering av systemkode og nummer. Tilsvarer et objekt i modelleringsprogrammer. | Label | NONS_Reference.RefPriSysComp | - | - | - | - | - | -
|  | Systemkode |  | Property | Systemkode (tekst). Systemkode eller klasse, tre sifre som definert i veiledningen til NS 3457-7. I andre byggverk kan tabeller i de ulike delene av ISO 81346 benyttes. Brukes i definisjonen av systemobjekt (IfcSystem) og alle komponenter som er del av et system. | Label | NONS_Reference.RefPriSysClass | - | - | - | - | - | -
|  | Nummer |  | Property | Nummer (tekst eller nummer). Nummer som definerer systemet. I definisjonen av systemobjekt (IfcSystem) og alle komponenter som er del av et system. | Label | NONS_Reference.RefPriSysNo1 | - | - | - | - | - | -
|  | Undernummer |  | Property | Undernummer (tekst eller nummer). Undernummer benyttes for å skille mellom flere (under)systemer som går ut fra samme systemkomponent. Er del av samme system. | Label | NONS_Reference.RefPriSysNo2 | - | - | - | - | - | -
|  | Komponenttype-ID |  | Property | Komponenttype-ID (tekst). Komponenttypens typeidentifikasjon. Settes sammen av komponentkode, nummer innenfor gruppen og eventuelt undernummer. | Label | NONS_Reference.RefCompType | - | - | - | - | - | -
|  | Komponentkode |  | Property | Komponentkode (tekst). Kode bestående av tre bokstaver i henhold til NS 3457-8 eller IEC 81346-2:2019, tabell 3. Dette er samme egenskap som for komponentforekomst. Alle komponenter skal ha komponentkode. | Label | NONS_Reference.RefCompClass | - | - | - | - | - | -
|  | (Komponenttype)nummer |  | Property | (Komponenttype)nummer (tekst eller nummer). Komponentens typenummer innenfor klassen/gruppen. | Label | NONS_Reference.RefCompTypeNo1 | - | - | - | - | - | -
|  | (Komponenttype)undernummer |  | Property | Eventuelt (komponenttype)undernummer (tekst eller nummer). Dette er en variant av komponenttypen. | Label | NONS_Reference.RefCompTypeNo2 | - | - | - | - | - | -
|  | Komponentforekomst-ID |  | Property | Komponentforekomst-ID (tekst). Komponentforekomstens samlede ID. | Label | NONS_Reference.RefCompOcc | - | - | - | - | - | -
|  | Komponentforekomstnummer |  | Property | Komponentforekomstnummer (tekst eller nummer). Et løpenummer (kan eventuelt overstyres). | Label | NONS_Reference.RefCompOccNo | - | - | - | - | - | -
|  | Kode fra NS 3420 |  | Property | Kode fra NS 3420. Brukes etter behov av de prosjekterende, eventuelt etter avtale med prosjekteier. | Label | NONS_Reference.RefClassNS3420 | - | - | - | - | - | -
|  | Kode fra NS 3451 |  | Property | Kode fra NS 3451. Brukes etter behov av de prosjekterende, eventuelt etter avtale med prosjekteier. | Label | NONS_Reference.RefClassNS3451 | - | - | - | - | - | -
|  | Dørnummer |  | Property | Spesielt dørnummer i henhold til prosjektets eller byggeierens system. | Label | NONS_Reference.RefDoorNo | - | - | - | - | - | -
|  | Identifikator for komponenttype |  | Property | Entydig identifikasjon (generert nummer i modelleringsprogram eller database) for å synkronisere komponenttype mellom informasjonsmodell og type i databaser. Det skal avtales om synkronisering skal utføres, og om denne egenskapen eller GUID eller RefCompType skal benyttes. | Label | NONS_Reference.RefCompTypeDbSync | - | - | - | - | - | -
|  | Identifikator for komponentforekomst |  | Property | Entydig identifikasjon (generert nummer i modelleringsprogram eller database) for å synkronisere komponentforekomst mellom informasjonsmodell og databaser. Det skal avtales om synkronisering skal utføres, og om denne egenskapen eller GUID eller RefCompOcc skal benyttes. | Label | NONS_Reference.RefCompOccDbSync | - | - | - | - | - | -
|  | Eiers overordnede ID |  | Property | Eiers overordnede ID – (toppnodeidentifikator). Den identifikasjon som er nødvendig for å identifisere objektet entydig i eiers samlede dataregister når eier har flere komplekser. Koder bør være definert av eier i eiers samlede dataregister. Eier bør ta stilling til om dette skal vises innenfor en prosjektdatabase eller digital modell, eller om det bare skal vises i det samlede registeret. | Label | NONS_Reference.RefComplex | - | - | - | - | - | -
|  | Er systemkomponent |  | Property | Er systemkomponent. Identifikator som forteller at denne komponentforekomsten er en systemkomponent som definerer / starter et system. Dette er første del av en kode for systemforekomst av systemet som denne komponenten definerer / starter. | Boolean | NONS_Reference.RefSysCompOcc | - | - | - | - | - | -
|  | Funksjonelt system |  | Property | Funksjonelt system. Det funksjonelle systemets samlede identifikasjon. Byggeier bør definere hvilke slike funksjonelle systemer som skal etableres. Dette bør sees i nær sammenheng med driften av byggverket og hvordan programvarer i driftsfasen er bygget opp. | Label | NONS_Reference.RefFuncSys | - | - | - | - | - | -
|  | Sekundærsystem |  | Property | Sekundærsystem. Sekundære systemers entydige identifikasjon. En fore­komsts sekundærsystem kan være andre forekomsters primærsystem. Dvs. at identi­fikasjon har samme oppbygning og innhold som primær­system. Byggeier bør avklare krav til koding av sekundærsystemer. Dette bør sees i sammenheng med driften av byggverket og hvordan programvarer i driftsfasen er bygget opp. | Label | NONS_Reference.RefSecSysOcc | - | - | - | - | - | -
|  | Komponentens tekniske plassering |  | Property | Komponentens tekniske plassering. Entydig identifikasjon av komponent(forekomsten) eller system(forekomsten) som komponenten er plassert i, dvs. komponentforekomst-ID eller systemforekomst-ID. | Label | NONS_Reference.RefCompLocTech | - | - | - | - | - | -
|  | Komponentens romlige plassering |  | Property | Komponentens romlige plassering. Romnummer. Det avtales i prosjektet hvilket romnummer som skal benyttes. | Label | NONS_Reference.RefCompLocRoom | - | - | - | - | - | -
|  | Bygg- eller byggverksnummer |  | Property | Bygg- eller byggverksnummer i henhold til definert nedbrytningsstruktur. (Vil for de fleste modelleringsprogrammer i praksis være knyttet til en modellfil.) Hentes fra relasjon eller intern egenskap i modelleringsprogrammet og er det samme som eksporteres til IfcBuilding. Hvis modelleringsprogrammet støtter «Composition type» i IFC, tilsvarer dette normalt «ELEMENT». | Label | NONS_Reference.RefCompLocBFac | - | - | - | - | - | -
|  | Horisontal nedbrytning |  | Property | Horisontal nedbrytning. Typisk fløy, seksjon eller avsnitt i henhold til definert nedbrytningsstruktur. Hvis modelleringsprogrammet støtter «Composition type» i IFC, tilsvarer dette ofte «PARTIAL». | Label | NONS_Reference.RefCompLocHor | - | - | - | - | - | -
|  | Vertikal nedbryting |  | Property | Vertikal nedbryting. Typisk etasje i bygning. Hvis modelleringsprogrammet støtter «Composition type» i IFC, tilsvarer dette normalt «PARTIAL». Hentes fra relasjon eller intern egenskap i modelleringsprogrammet og er det samme som eksporteres til IfcBuildingStorey. | Label | NONS_Reference.RefCompLocVer | - | - | - | - | - | -
|  | Komponenten betjener |  | Property | Komponenten betjener. Lokasjon (rom) som komponenten betjener. I bygninger benyttes romnummer. Det avtales hvilke komponenter i prosjektet som fylles ut, og hvilket romnummer eller annet lokasjonsbegrep som benyttes. | Label | NONS_Reference.RefCompLocServe | - | - | - | - | - | -
|  | Spesiell funksjonell rolle |  | Property | Spesiell funksjonell rolle. Lokal rolle eller oppgave innenfor ett system eller én sammensatt komponent. Benyttes i standardiserte skjemaer og beskrivelser og i komponentene for å knytte disse til rollen på skjemaet. Bruk vil normalt være opp til de prosjekterende og driftsorganisasjonen og avtales i prosjekt. Benyttes for å kunne hente ut spesialisert informasjon, for eksempel fra følere i en spesiell posisjon. | Label | NONS_Reference.RefCompRole | - | - | - | - | - | -
|  | Standardsystem eller systemtype |  | Property | Standardsystem eller systemtype. Kobling til det standardsystemet som det aktuelle systemet er en forekomst av (kopiert eller avledet fra), og hvilket standard systemskjema det er dokumentert i. Bruk vil normalt være opp til de prosjekterende og driftsorganisasjonen og avtales i prosjekt. | Label | NONS_Reference.RefSysType | - | - | - | - | - | -
|  | Standardkomponent |  | Property | Standardkomponent. Kobling til den standardkomponenten (standardprodukt) i byggherrens driftssystem som den aktuelle komponenten er kopiert eller avledet fra. Kun aktuelt der byggeier ønsker standardisert bruk av komponenter (og produkter) på tvers av prosjekter. | Label | NONS_Reference.RefCompStd | - | - | - | - | - | -
| NONS_ReqTriggers |  |  | Group | Kommuniserer at objektet skal tilkobles et annet fag. |  |  | - | - | - | - | - | -
|  | Har VVS-tilkobling |  | Property | Kommuniserer at objektet skal tilkobles rør (TRUE/FALSE). | Boolean | NONS_ReqTriggers.HasPlumbingConnection | - | - | - | - | - | -
|  | Har mekanisk tilkobling |  | Property | Kommuniserer at objektet skal tilkobles luftbehandling, kjøling og/eller oppvarming (TRUE/FALSE). | Boolean | NONS_ReqTriggers.HasMechanicalConnection | - | - | - | - | - | -
|  | Har byggekontrolltilkobling |  | Property | Kommuniserer at objektet skal tilkobles automasjon (TRUE/FALSE). | Boolean | NONS_ReqTriggers.HasBuildingControlConnection | - | - | - | - | - | -
|  | Har datatilkobling |  | Property | Kommuniserer at objektet skal tilkobles data (TRUE/FALSE). | Boolean | NONS_ReqTriggers.HasDataConnection | - | - | - | - | - | -
|  | Har elektrisk tilkobling |  | Property | Kommuniserer at objektet skal tilkobles strøm (TRUE/FALSE). | Boolean | NONS_ReqTriggers.HasElectricalConnection | - | - | - | - | - | -
|  | Har termiske krav |  | Property | Kommuniserer at rommet/sonen har krav til termiske egenskaper for (TRUE/ FALSE). | Boolean | NONS_ReqTriggers.HasThermalRequirements | - | - | - | - | - | -
| NONS_Thermal |  |  | Group | Kommuniserer krav til egenskaper for varmekonduktivitet og/eller lysfaktor. |  |  | - | - | - | - | - | -
|  | Krav til varmekonduktivit |  | Property | Varmekonduktivitet (U-verdi), oppgis i W/(m²K). | Label | NONS_Thermal.ThermalTransmittanceReq | - | - | - | - | - | -
|  | Lysfaktor (LT) |  | Property | Lysfaktor (LT). | Label | NONS_Thermal.VisibleLightTransmittanceReq | - | - | - | - | - | -
| NONS_Revision |  |  | Group | Egenskaper for revisjon |  |  | ✓ | ✓ | ✓ | ✓ | ✓ | ✓
|  | Revisjon Versjonsnummer |  | Property | Gjeldene versjon av elementet | Label | NONS_Process.VersionNumber | ✓ | ✓ | ✓ | ✓ | ✓ | ✓
|  | Beskrivelse av versjon |  | Property | Beskrivelse av endring på elementet i siste versjon. | Text | NONS_Process. VersionDescription | ✓ | ✓ | ✓ | ✓ | ✓ | ✓
|  | Versjonsdato |  | Property | Dato på gjeldende versjon | Time | NONS_Process.VersionDate | ✓ | ✓ | ✓ | ✓ | ✓ | ✓
| NOSSB_Revision |  |  | Group |  |  |  | ✓ | ✓ | ✓ | ✓ | ✓ | ✓
|  | Utført av |  | Property | Utført av | Label | NOSSB_Revision.DesignedBy | ✓ | ✓ | ✓ | ✓ | ✓ | ✓
|  | Kontrollert av |  | Property | Kontrollert av | Label | NOSSB_Revision.ControlledBy | ✓ | ✓ | ✓ | ✓ | ✓ | ✓
|  | Godkjent av |  | Property | Godkjent av | Label | NOSSB_Revision.ApprovedBy | ✓ | ✓ | ✓ | ✓ | ✓ | ✓
| NOSSB_Reference |  |  | Group |  |  |  | (✓) | (✓) | (✓) | - | (✓) | (✓)
|  | Prosesskode |  | Property | Prosesskode iht. Bane NORs eller Statens Vegvesens prosesskoder for arbeidsbeskrivelser og kostnader. | Label | NOSSB_Reference.RefClass | - | - | ✓ | - | ✓ | -
|  | Prosjektnedbrytning/områdekode |  | Property | Angir kode til styringsobjektet som objektet befinner seg i (PNS) | Label | NOSSB_Reference.RefPBS | ✓ | ✓ | ✓ | - | ✓ | ✓
|  | Objekt-ID |  | Property | Unik objekt-ID for objektet. Eksempel er Banedata-ID, NVDB kode eller tilsvarende. | Label | NOSSB_Reference.Objekt-ID | ✓ | ✓ | ✓ | - | ✓ | ✓
|  | Funksjonell Lokasjon |  | Property |  | Label | NOSSB_Reference.FunksjonellLokasjon | - | - | - | - | - | -
| NOSSB_ReqTriggers |  |  | Group | Communicates that the object must be co-designed by another discipline that adds some performance properties (e.g. acoustical or fire safety related) to the object |  |  | - | - | - | - | - | -
|  | Har akustiske krav |  | Property | Communicates the object has acoustical requirements. Activates checking of object according to NOSSB_Acoustic | Boolean | #.HasAcousticReq | - | - | - | - | - | -
|  | Har brannsikkerhetskrav |  | Property | Communicates the object has fire safety requirements. Activates checking of object according to NOSSB_Fire. Applies to elements. | Boolean | #.HasFireSafetyReq | - | - | - | - | - | -
|  | HasFireSafetySpaceReq |  | Property | Communicates the space object has fire safety requirements. Activates checking of object according to NOSSB_FireSpace. Applies to space objects. | Boolean | #.HasFireSafetySpaceReq | - | - | - | - | - | -
|  | HasFireSafetyZoneReq |  | Property | Communicates the space, spatial zone or zone object has fire safety requirements. Activates checking of object according to NOSSB_Firezone. Applies to space, spatial zone and zone objects. | Boolean | #.HasFireSafetyZoneReq | - | - | - | - | - | -
|  | Har miljøkrav |  | Property | Communicates the object has Environmental Documentation Requirements. Activates checking of object according to required RIM-properies. | Boolean | #.HasEnvironmentalReq | - | - | - | - | - | -
|  | Har sikkerhetskrav |  | Property | Security space/zone classification: A space/zone indicating that the space/zone has some kind of security requirements without further specifying them in the model (typically at an early project stage, when actual requirements are given in a separate report, as a preliminary notice for new use cases, to avoid disclosing actual requirements in the model, or to indicate a need for interdisciplinary coordination). | Boolean | #.HasSecurityReq | - | - | - | - | - | -
| Common Properties |  |  | Group |  |  |  | - | - | - | - | - | -
|  | AcousticRating |  | Property | from IFC documentation: Acoustic rating for this object. It is provided according to the national building code. It indicates the sound transmission resistance of this object by an index ratio (instead of providing full sound absorption values). | Label | Pset_WindowCommon.AcousticRating | - | - | - | - | - | -
|  | FireExit |  | Property | from IFC documentation: Indication whether this object is designed to serve as an exit in the case of fire (TRUE) or not (FALSE). | Boolean | Pset_WindowCommon.FireExit | - | - | - | - | - | -
|  | FireRating |  | Property | from IFC documentation: Fire rating for this object. It is given according to the national fire safety classification. | Label | Pset_WindowCommon.FireRating | - | - | - | - | - | -
|  | GlazingAreaFraction |  | Property | from IFC documentation: Fraction of the glazing area relative to the total area of the filling element. It shall be used, if the glazing area is not given separately for all panels within the filling element. | Ratio (positive, >0) | Pset_WindowCommon.GlazingAreaFraction | - | - | - | - | - | -
|  | HasDrive |  | Property | from IFC documentation: Indication whether this object has an automatic drive to operate it (TRUE) or no drive (FALSE) | Boolean | Pset_WindowCommon.HasDrive | - | - | - | - | - | -
|  | Infiltration |  | Property | from IFC documentation: Infiltration flowrate of outside air for the filler object based on the area of the filler object at a pressure level of 50 Pascals. It shall be used, if the length of all joints is unknown. | Volumetric Flow Rate | Pset_WindowCommon.Infiltration | - | - | - | - | - | -
|  | IsExternal |  | Property | from IFC documentation: Indication whether the element is designed for use in the exterior (TRUE) or not (FALSE). If (TRUE) it is an external element and faces the outside of the building. | Boolean | Pset_WindowCommon.IsExternal | - | - | - | - | - | -
|  | MechanicalLoadRating |  | Property | from IFC documentation: Mechanical load rating for this object. It is provided according to the national building code. | Label | Pset_WindowCommon.MechanicalLoadRating | - | - | - | - | - | -
|  | SecurityRating |  | Property | from IFC documentation: Index based rating system indicating security level. It is giving according to the national building code. | Label | Pset_WindowCommon.SecurityRating | - | - | - | - | - | -
|  | SmokeStop |  | Property | from IFC documentation: Indication whether the object is designed to provide a smoke stop (TRUE) or not (FALSE). | Boolean | Pset_WindowCommon.SmokeStop | - | - | - | - | - | -
|  | Status |  | Property | from IFC documentation: Status of the element, predominately used in renovation or retrofitting projects. The status can be assigned to as "New" - element designed as new addition, "Existing" - element exists and remains, "Demolish" - element existed but is to be demolished, "Temporary" - element will exists only temporary (like a temporary support structure). | Label | Pset_WindowCommon.Status | - | - | - | - | - | -
|  | ThermalTransmittance |  | Property | from IFC documentation: Thermal transmittance coefficient (U-Value) of an element, within the direction of the thermal flow (including all materials). | Thermal Transmittance | Pset_WindowCommon.ThermalTransmittance | - | - | - | - | - | -
|  | WaterTightnessRating |  | Property | from IFC documentation: Water tightness rating for this object. It is provided according to the national building code. | Label | Pset_WindowCommon.WaterTightnessRating | - | - | - | - | - | -
|  | WindLoadRating |  | Property | from IFC documentation: Wind load resistance rating for this object. It is provided according to the national building code. | Label | Pset_WindowCommon.WindLoadRating | - | - | - | - | - | -
| Pset_InstallationOccurrence |  |  | Group | from IFC documentation: Date on which the element is installed. |  | Pset_InstallationOccurrence | - | - | - | - | - | -
|  | AcceptanceDate |  | Property | from IFC documentation: Date on which the element is accepted by the manager or administrator. | Label | Pset_InstallationOccurrence.AcceptanceDate | - | - | - | - | - | -
|  | InstallationDate |  | Property | from IFC documentation: Date on which the element is installed. | Label | Pset_InstallationOccurrence.InstallationDate | - | - | - | - | - | -
|  | PutIntoOperationDate |  | Property | from IFC documentation: Date on which the element is put into operation. | Label | Pset_InstallationOccurrence.PutIntoOperationDate | - | - | - | - | - | -
| Pset_ManufacturerOccurrence |  |  | Group | from IFC documentation: The date that the manufactured item was purchased. |  | Pset_ManufacturerOccurrence | - | - | - | - | - | -
|  | AcquisitionDate |  | Property | from IFC documentation: The date that the manufactured item was purchased. | Label | Pset_ManufacturerOccurrence.AcquisitionDate | - | - | - | - | - | -
|  | AssemblyPlace |  | Property | from IFC documentation: Enumeration defining where the assembly is intended to take place, either in a factory, other offsite location or on the building site. | Label | Pset_ManufacturerOccurrence.AssemblyPlace | - | - | - | - | - | -
|  |  | FACTORY | Value | from IFC documentation:
|  |  | NOTKNOWN | Value | from IFC documentation:
|  |  | OFFSITE | Value | from IFC documentation:
|  |  | OTHER | Value | from IFC documentation:
|  |  | SITE | Value | from IFC documentation:
|  |  | UNSET | Value | from IFC documentation:
|  | BarCode |  | Property | from IFC documentation: The identity of the bar code given to an occurrence of the product. | Identifier | Pset_ManufacturerOccurrence.BarCode | - | - | - | - | - | -
|  | BatchReference |  | Property | from IFC documentation: The identity of the batch reference from which an occurrence of a product is taken. | Identifier | Pset_ManufacturerOccurrence.BatchReference | - | - | - | - | - | -
|  | ManufacturingDate |  | Property | from IFC documentation: Date on which the element was manufactured. | Label | Pset_ManufacturerOccurrence.ManufacturingDate | - | - | - | - | - | -
|  | SerialNumber |  | Property | from IFC documentation: The manufacturer's serial number assigned to an occurrence of a product. | Identifier | Pset_ManufacturerOccurrence.SerialNumber | - | - | - | - | - | -
| Pset_ManufacturerTypeInformation |  |  | Group | from IFC documentation: Enumeration defining where the assembly is intended to take place, either in a factory, other offsite location or on the building site. |  | Pset_ManufacturerTypeInformation | - | - | - | - | - | -
|  | ArticleNumber |  | Property | from IFC documentation: Article number or reference that is be applied to a configured product according to a standard scheme for article number definition as defined by the manufacturer. It is often used as the purchasing number. | Identifier | Pset_ManufacturerTypeInformation.ArticleNumber | - | - | - | - | - | -
|  | AssemblyPlace |  | Property | from IFC documentation: Enumeration defining where the assembly is intended to take place, either in a factory, other offsite location or on the building site. | Label | Pset_ManufacturerTypeInformation.AssemblyPlace | - | - | - | - | - | -
|  |  | FACTORY | Value | from IFC documentation:
|  |  | NOTKNOWN | Value | from IFC documentation:
|  |  | OFFSITE | Value | from IFC documentation:
|  |  | OTHER | Value | from IFC documentation:
|  |  | SITE | Value | from IFC documentation:
|  |  | UNSET | Value | from IFC documentation:
|  | GlobalTradeItemNumber |  | Property | from IFC documentation: The Global Trade Item Number (GTIN) is an identifier for trade items developed by GS1 (www.gs1.org). | Identifier | Pset_ManufacturerTypeInformation.GlobalTradeItemNumber | - | - | - | - | - | -
|  | Manufacturer |  | Property | from IFC documentation: The organization that manufactured and/or assembled the item. | Label | Pset_ManufacturerTypeInformation.Manufacturer | - | - | - | - | - | -
|  | ModelLabel |  | Property | from IFC documentation: The descriptive model name of the product model (or product line) as assigned by the manufacturer of the manufactured item. | Label | Pset_ManufacturerTypeInformation.ModelLabel | - | - | - | - | - | -
|  | ModelReference |  | Property | from IFC documentation: The model number or designator of the product model (or product line) as assigned by the manufacturer of the manufactured item. | Label | Pset_ManufacturerTypeInformation.ModelReference | - | - | - | - | - | -
|  | OperationalDocument |  | Property | from IFC documentation: Manufacturer's operational document | Label | Pset_ManufacturerTypeInformation.OperationalDocument | - | - | - | - | - | -
|  | PerformanceCertificate |  | Property | from IFC documentation: Manufacturer's performance certificate | Label | Pset_ManufacturerTypeInformation.PerformanceCertificate | - | - | - | - | - | -
|  | ProductionYear |  | Property | from IFC documentation: The year of production of the manufactured item. | Label | Pset_ManufacturerTypeInformation.ProductionYear | - | - | - | - | - | -
|  | SafetyDocument |  | Property | from IFC documentation: Manufacturer's safety document | Label | Pset_ManufacturerTypeInformation.SafetyDocument | - | - | - | - | - | -
| Pset_WindowCommon |  |  | Group | from IFC documentation: Indication whether the window opening has an external sill (TRUE) or not (FALSE). |  | Pset_WindowCommon | - | - | - | - | - | -
|  | HasSillExternal |  | Property | from IFC documentation: Indication whether the window opening has an external sill (TRUE) or not (FALSE). | Boolean | Pset_WindowCommon.HasSillExternal | - | - | - | - | - | -
|  | HasSillInternal |  | Property | from IFC documentation: Indication whether the window opening has an internal sill (TRUE) or not (FALSE). | Boolean | Pset_WindowCommon.HasSillInternal | - | - | - | - | - | -
| Qto_WindowBaseQuantities |  |  | Group | from IFC documentation: Perimeter of the object. |  | Qto_WindowBaseQuantities | - | - | - | - | - | -
|  | Area |  | Property | from IFC documentation: Calculated area for the object. | Label | Qto_WindowBaseQuantities.Area | - | - | - | - | - | -
|  | Height |  | Property | from IFC documentation: Characteristic height. | Label | Qto_WindowBaseQuantities.Height | - | - | - | - | - | -
|  | Perimeter |  | Property | from IFC documentation: Perimeter of the object. | Label | Qto_WindowBaseQuantities.Perimeter | - | - | - | - | - | -
|  | Width |  | Property | from IFC documentation: The width of the object. Only given, if the object has constant thickness (prismatic). | Label | Qto_WindowBaseQuantities.Width | - | - | - | - | - | -

## BaneBANE
Bane (BANE)
|  |  | Name | Type | Description | Unit | IFC 4.3 | 1-11 | 2-21 | 3-31 | 3-32 | 4-41 | 4-42
Prosjekt |  |  |  | Object | Angir de bindende tilsagn for de prosjektering-, teknikk-, konstruksjon- eller vedlikeholdsaktiviteter som fører til et objekt. Prosjektet etablerer konteksten for informasjon som skal utveksles eller deles. Hovedformålet er en utvekslingsstruktur som gir rotforekomsten og konteksten til alle informasjonselementer som er inkludert. |  | IfcProject | - | - | - | - | - | -
| Attributter |  |  | Group |  |  |  | - | - | - | - | - | -
|  | Prosjektnummer |  | Property | Bane NORs prosjektnummer | Label | IfcRoot.Name | - | - | - | - | - | -
|  | Prosjektnavn |  | Property | Bane NORs prosjektnavn. Forkortelse skal ikke benyttes | Label | IfcContext.LongName | - | - | - | - | - | -
|  | Georeferanse |  | Property | Den sammensatte EPSG koden er en unik kode som indikerer kombinasjonen av geodetisk datum (typisk ETRS89 / EUREF89), projeksjon (typisk NTM-sone 10, UTM-sone 32N osv.), og høydedatum (typisk NN2000). | Label | [MAPPING ERROR] | - | - | - | - | - | -
|  | GUID |  | Property |  | Label | IfcRoot.GlobalID | - | - | - | - | - | -
Prosjektområde |  |  |  | Object | Et prosjektområde er et definert landområde, eventuelt dekket med vann, der prosjektkonstruksjonen skal fullføres. Et prosjektområde kan brukes til å oppføre, ettermontere eller rive ned bygning(er), eller til andre konstruksjonsrelaterte utbygginger. |  | IfcSite | - | - | - | - | - | -
| Attributter |  |  | Group |  |  |  | - | - | - | - | - | -
|  | Prosjektområdenavn |  | Property |  | Label | IfcRoot.Name | - | - | - | - | - | -
|  | Prosjektområdenummer |  | Property |  | Label | IfcSpatialElement.LongName | - | - | - | - | - | -
|  | GUID |  | Property |  | Label | IfcRoot.GlobalID | - | - | - | - | - | -
| Pset_LandRegistration |  |  | Group | from IFC documentation: Identification number assigned by the statutory registration authority to a land parcel. |  | Pset_LandRegistration | - | - | - | - | - | -
|  | IsPermanentID |  | Property | from IFC documentation: Indicates whether the identity assigned to the object is permanent (= TRUE) or temporary (=FALSE). | Boolean | Pset_LandRegistration.IsPermanentID | - | - | - | - | - | -
|  | LandID |  | Property | from IFC documentation: Identification number assigned by the statutory registration authority to a land parcel. | Identifier | Pset_LandRegistration.LandID | - | - | - | - | - | -
|  | LandTitleID |  | Property | from IFC documentation: Identification number assigned by the statutory registration authority to the title to a land parcel. | Identifier | Pset_LandRegistration.LandTitleID | - | - | - | - | - | -
| Pset_SiteCommon |  |  | Group | from IFC documentation: The area of site utilization expressed as a maximum value according to local building codes. |  | Pset_SiteCommon | - | - | - | - | - | -
|  | BuildableArea |  | Property | from IFC documentation: The area of site utilization expressed as a maximum value according to local building codes. | Area | Pset_SiteCommon.BuildableArea | - | - | - | - | - | -
|  | BuildingHeightLimit |  | Property | from IFC documentation: Allowed maximum height of buildings on this site - according to local building codes. | Length (positive, >0) | Pset_SiteCommon.BuildingHeightLimit | - | - | - | - | - | -
|  | FloorAreaRatio |  | Property | from IFC documentation: The ratio of all floor areas to the buildable area as the maximum floor area utilization of the site as a maximum value according to local building codes. | Ratio (positive, >0) | Pset_SiteCommon.FloorAreaRatio | - | - | - | - | - | -
|  | SiteCoverageRatio |  | Property | from IFC documentation: The ratio of the utilization, TotalArea / BuildableArea, expressed as a maximum value. The ratio value may be used to derive BuildableArea. | Ratio (positive, >0) | Pset_SiteCommon.SiteCoverageRatio | - | - | - | - | - | -
|  | TotalArea |  | Property | from IFC documentation: Total planned area for the site. Used for programming the site space. | Area | Pset_SiteCommon.TotalArea | - | - | - | - | - | -
Jernbane |  |  |  | Object | An IfcRailway is a spatial structure element as a route from one location to another for guided passage of wheeled vehicles on rails. An IfcRailway acts as a basic spatial structure element that supports to break down a railway project into manageable parts. |  | IfcRailway | - | - | - | - | - | -
| Attributter |  |  | Group |  |  |  | - | - | - | - | - | -
|  | Banestrekning |  | Property |  | Label | IfcRoot.Name | - | - | - | - | - | -
|  | Banenummer |  | Property |  | Label | IfcSpatialElement.LongName | - | - | - | - | - | -
|  | GUID |  | Property |  | Label | IfcRoot.GlobalID | - | - | - | - | - | -
Jernbanedel |  |  |  | Object | Del av en jernbane |  | IfcRailwayPart | - | - | - | - | - | -
| Attributter |  |  | Group |  |  |  | - | - | - | - | - | -
|  | Navn |  | Property |  | Label | ifcRoot.Name | - | - | - | - | - | -
|  | Beskrivelse |  | Property |  | Text | ifcRoot.Description | - | - | - | - | - | -
|  | Forhåndsdefinert type |  | Property |  |  | [MAPPING ERROR] | - | - | - | - | - | -
|  | GUID |  | Property |  | Label | IfcRoot.GlobalID | - | - | - | - | - | -
Områdesone |  |  |  | Object | En områdesone brukes for å definere en funksjon innenfor et avgrenset område. |  | IfcSpatialZone | (✓) | (✓) | (✓) | (✓) | (✓) | (✓)
| Attributter |  |  | Group |  |  |  | - | - | - | - | - | -
|  | Navn |  | Property |  | Label | ifcRoot.Name | - | - | - | - | - | -
|  | Beskrivelse |  | Property |  | Text | ifcRoot.Description | - | - | - | - | - | -
|  | Forhåndsdefinert type |  | Property |  |  | [MAPPING ERROR] | - | - | - | - | - | -
|  | GUID |  | Property |  | Label | IfcRoot.GlobalID | - | - | - | - | - | -
| NONS_Process |  |  | Group | Egenskaper for prosessinformasjon. Egenskapene legges på objektforekomster i elementer. |  |  | (✓) | (✓) | (✓) | (✓) | (✓) | (✓)
|  | Postnummer |  | Property | Postnummer i beskrivelsen. | Label | NONS_Process.BoqID | - | - | ✓ | - | ✓ | -
|  | Kontraktsnummer produksjon |  | Property | Kontrakt-/entreprisenummer på utførsel/bygging. Kommuniserer hvem som er ansvarlig for utførelsen. Hvis det benyttes underentrepriser på flere nivåer i utførelsen, skal prosjektet avgjøre om nummeret skal angis laveste eller høyeste nivå eller på alle nivåene. | Label | NONS_Process.ConstructionContract | - | - | ✓ | ✓ | ✓ | ✓
|  | Kontrollsone |  | Property | Beskriver det enkelte objekts tilhørighet til kontrollsoner. Kontrollsoner er ikke et soneobjekt, men det området i modellen som man velger å kontrollere. Hvis et objekt tilhører flere kontrollsoner (for eksempel ett dekke som skal inngå i kontroll av objekter i kontrollsonene både over og under dekket), angis alle disse i samme streng atskilt med semikolon («;»). | Label | NONS_Process.ControlVolume | - | - | - | - | - | -
|  | Kontraktsnummer prosjektering |  | Property | Kontrakt-/entreprisenummer på prosjektering. Kommuniserer hvem som er ansvarlig for prosjekteringen. | Label | NONS_Process.DesignContract | ✓ | ✓ | ✓ | - | ✓ | -
|  | Utendørs |  | Property | For å kunne skille ut tekniske installasjoner som ligger utenfor bygget, brukes en egendefinert egenskap med en av de tillatte verdiene, som er True eller False. Dette gjelder for komponenter og deler av systemer som ligger utenfor bygget, og som inngår i systemet der systemkomponenten og/eller størsteparten av systemet ligger inne i bygget. | Boolean | NONS_Process.IsOutside | - | - | ✓ | ✓ | ✓ | ✓
|  | Anskaffet |  | Property | Kommuniserer at produktet som objektet representerer er innkjøpt. Selv om objektet ikke er ferdig prosjektert skal geometri og egenskaper være representative for det innkjøpte produktet. Denne kan brukes som alternativ til kode under ConstructedStatus som angir om produktet som objektet representerer er innkjøpt. | Boolean | NONS_Process.IsProcured | - | - | - | - | ✓ | ✓
|  | Milepel |  | Property | Prosjektfase eller mellomliggende milepel. Beskriver hvilket leveransekrav som prosesstatusen gjelder i forhold til. | Label | NONS_Process.Milestone | - | - | - | - | - | -
|  | MMI |  | Property | Kommuniserer objektets modenhetsgrad i beslutnings- og kvalitetssikringsprosessen, uavhengig av fase. Denne egenskapen brukes som alternativ til DesignedStatus, ConstructedStatus og OperationalStatus. | Label | NONS_Process.ProcessStatus | ✓ | ✓ | ✓ | ✓ | ✓ | ✓
|  | Fase bygget |  | Property | Fase bygget iht. definert avtalt faseplan | Label | NONS_Process.PhaseBuilt | - | - | - | - | - | -
|  | Fase revet |  | Property | Fase revet iht. definert avtalt faseplan | Label | NONS_Process.PhaseDemolished | - | - | - | - | - | -
|  | Geometri for eksisterende situasjon |  | Property | Beskriver hva grunnlagsmodellen er basert på . Eksempler kan være eldre planprosess, banedata/kabelkart, FKB/SOSI, ortofoto og scann med lav kvalitet og scann med høy kvalitet. | Label | NONS_Process.GeometryDerivedFrom | - | - | - | - | - | -
|  | Beskrivelse av geometri for eksisterende situasjon |  | Property | Beskrivende tekst. For eksempel hvem som har utført innmålinger, dato mm. | Label | NONS_Process.GeometrySource | - | - | - | - | - | -
| NONS_Revision |  |  | Group | Egenskaper for revisjon |  |  | ✓ | ✓ | ✓ | ✓ | ✓ | ✓
|  | Revisjon Versjonsnummer |  | Property | Gjeldene versjon av elementet | Label | NONS_Process.VersionNumber | ✓ | ✓ | ✓ | ✓ | ✓ | ✓
|  | Beskrivelse av versjon |  | Property | Beskrivelse av endring på elementet i siste versjon. | Text | NONS_Process. VersionDescription | ✓ | ✓ | ✓ | ✓ | ✓ | ✓
|  | Versjonsdato |  | Property | Dato på gjeldende versjon | Time | NONS_Process.VersionDate | ✓ | ✓ | ✓ | ✓ | ✓ | ✓
| NOSSB_Revision |  |  | Group |  |  |  | ✓ | ✓ | ✓ | ✓ | ✓ | ✓
|  | Utført av |  | Property | Utført av | Label | NOSSB_Revision.DesignedBy | ✓ | ✓ | ✓ | ✓ | ✓ | ✓
|  | Kontrollert av |  | Property | Kontrollert av | Label | NOSSB_Revision.ControlledBy | ✓ | ✓ | ✓ | ✓ | ✓ | ✓
|  | Godkjent av |  | Property | Godkjent av | Label | NOSSB_Revision.ApprovedBy | ✓ | ✓ | ✓ | ✓ | ✓ | ✓
Felles delfasilitet |  |  |  | Object | Del av en fasilitet |  | IfcFacilityPartCommon | - | - | - | - | - | -
| Attributter |  |  | Group |  |  |  | - | - | - | - | - | -
|  | Navn |  | Property |  | Label | ifcRoot.Name | - | - | - | - | - | -
|  | Beskrivelse |  | Property |  | Text | ifcRoot.Description | - | - | - | - | - | -
|  | Forhåndsdefinert type |  | Property |  |  | [MAPPING ERROR] | - | - | - | - | - | -
|  | GUID |  | Property |  | Label | IfcRoot.GlobalID | - | - | - | - | - | -
Drivmaskin |  |  |  | Object | Maskin for omlegging av sporveksel eller sporsperre. Den kan ha ett eller flere angrepspunkter. |  | IfcActuator.PredefinedType.ELECTRICACTUATOR | (✓) | (✓) | (✓) | (✓) | (✓) | (✓)
| Attributter |  |  | Group |  |  |  | - | - | - | - | - | -
|  | Navn |  | Property |  | Label | ifcRoot.Name | - | - | - | - | - | -
|  | Beskrivelse |  | Property |  | Text | ifcRoot.Description | - | - | - | - | - | -
|  | GUID |  | Property |  | Label | IfcRoot.GlobalID | - | - | - | - | - | -
| NONS_Process |  |  | Group | Egenskaper for prosessinformasjon. Egenskapene legges på objektforekomster i elementer. |  |  | (✓) | (✓) | (✓) | (✓) | (✓) | (✓)
|  | Postnummer |  | Property | Postnummer i beskrivelsen. | Label | NONS_Process.BoqID | - | - | ✓ | - | ✓ | -
|  | Kontraktsnummer produksjon |  | Property | Kontrakt-/entreprisenummer på utførsel/bygging. Kommuniserer hvem som er ansvarlig for utførelsen. Hvis det benyttes underentrepriser på flere nivåer i utførelsen, skal prosjektet avgjøre om nummeret skal angis laveste eller høyeste nivå eller på alle nivåene. | Label | NONS_Process.ConstructionContract | - | - | ✓ | ✓ | ✓ | ✓
|  | Kontrollsone |  | Property | Beskriver det enkelte objekts tilhørighet til kontrollsoner. Kontrollsoner er ikke et soneobjekt, men det området i modellen som man velger å kontrollere. Hvis et objekt tilhører flere kontrollsoner (for eksempel ett dekke som skal inngå i kontroll av objekter i kontrollsonene både over og under dekket), angis alle disse i samme streng atskilt med semikolon («;»). | Label | NONS_Process.ControlVolume | - | - | - | - | - | -
|  | Kontraktsnummer prosjektering |  | Property | Kontrakt-/entreprisenummer på prosjektering. Kommuniserer hvem som er ansvarlig for prosjekteringen. | Label | NONS_Process.DesignContract | ✓ | ✓ | ✓ | - | ✓ | -
|  | Utendørs |  | Property | For å kunne skille ut tekniske installasjoner som ligger utenfor bygget, brukes en egendefinert egenskap med en av de tillatte verdiene, som er True eller False. Dette gjelder for komponenter og deler av systemer som ligger utenfor bygget, og som inngår i systemet der systemkomponenten og/eller størsteparten av systemet ligger inne i bygget. | Boolean | NONS_Process.IsOutside | - | - | ✓ | ✓ | ✓ | ✓
|  | Anskaffet |  | Property | Kommuniserer at produktet som objektet representerer er innkjøpt. Selv om objektet ikke er ferdig prosjektert skal geometri og egenskaper være representative for det innkjøpte produktet. Denne kan brukes som alternativ til kode under ConstructedStatus som angir om produktet som objektet representerer er innkjøpt. | Boolean | NONS_Process.IsProcured | - | - | - | - | ✓ | ✓
|  | Milepel |  | Property | Prosjektfase eller mellomliggende milepel. Beskriver hvilket leveransekrav som prosesstatusen gjelder i forhold til. | Label | NONS_Process.Milestone | - | - | - | - | - | -
|  | MMI |  | Property | Kommuniserer objektets modenhetsgrad i beslutnings- og kvalitetssikringsprosessen, uavhengig av fase. Denne egenskapen brukes som alternativ til DesignedStatus, ConstructedStatus og OperationalStatus. | Label | NONS_Process.ProcessStatus | ✓ | ✓ | ✓ | ✓ | ✓ | ✓
|  | Fase bygget |  | Property | Fase bygget iht. definert avtalt faseplan | Label | NONS_Process.PhaseBuilt | - | - | - | - | - | -
|  | Fase revet |  | Property | Fase revet iht. definert avtalt faseplan | Label | NONS_Process.PhaseDemolished | - | - | - | - | - | -
|  | Geometri for eksisterende situasjon |  | Property | Beskriver hva grunnlagsmodellen er basert på . Eksempler kan være eldre planprosess, banedata/kabelkart, FKB/SOSI, ortofoto og scann med lav kvalitet og scann med høy kvalitet. | Label | NONS_Process.GeometryDerivedFrom | - | - | - | - | - | -
|  | Beskrivelse av geometri for eksisterende situasjon |  | Property | Beskrivende tekst. For eksempel hvem som har utført innmålinger, dato mm. | Label | NONS_Process.GeometrySource | - | - | - | - | - | -
| NONS_Revision |  |  | Group | Egenskaper for revisjon |  |  | ✓ | ✓ | ✓ | ✓ | ✓ | ✓
|  | Revisjon Versjonsnummer |  | Property | Gjeldene versjon av elementet | Label | NONS_Process.VersionNumber | ✓ | ✓ | ✓ | ✓ | ✓ | ✓
|  | Beskrivelse av versjon |  | Property | Beskrivelse av endring på elementet i siste versjon. | Text | NONS_Process. VersionDescription | ✓ | ✓ | ✓ | ✓ | ✓ | ✓
|  | Versjonsdato |  | Property | Dato på gjeldende versjon | Time | NONS_Process.VersionDate | ✓ | ✓ | ✓ | ✓ | ✓ | ✓
| NOSSB_Revision |  |  | Group |  |  |  | ✓ | ✓ | ✓ | ✓ | ✓ | ✓
|  | Utført av |  | Property | Utført av | Label | NOSSB_Revision.DesignedBy | ✓ | ✓ | ✓ | ✓ | ✓ | ✓
|  | Kontrollert av |  | Property | Kontrollert av | Label | NOSSB_Revision.ControlledBy | ✓ | ✓ | ✓ | ✓ | ✓ | ✓
|  | Godkjent av |  | Property | Godkjent av | Label | NOSSB_Revision.ApprovedBy | ✓ | ✓ | ✓ | ✓ | ✓ | ✓
| NOSSB_Reference |  |  | Group |  |  |  | (✓) | (✓) | (✓) | - | (✓) | (✓)
|  | Prosesskode |  | Property | Prosesskode iht. Bane NORs eller Statens Vegvesens prosesskoder for arbeidsbeskrivelser og kostnader. | Label | NOSSB_Reference.RefClass | - | - | ✓ | - | ✓ | -
|  | Prosjektnedbrytning/områdekode |  | Property | Angir kode til styringsobjektet som objektet befinner seg i (PNS) | Label | NOSSB_Reference.RefPBS | ✓ | ✓ | ✓ | - | ✓ | ✓
|  | Objekt-ID |  | Property | Unik objekt-ID for objektet. Eksempel er Banedata-ID, NVDB kode eller tilsvarende. | Label | NOSSB_Reference.Objekt-ID | ✓ | ✓ | ✓ | - | ✓ | ✓
|  | Funksjonell Lokasjon |  | Property |  | Label | NOSSB_Reference.FunksjonellLokasjon | - | - | - | - | - | -
| NOSSB_ReqTriggers |  |  | Group | Communicates that the object must be co-designed by another discipline that adds some performance properties (e.g. acoustical or fire safety related) to the object |  |  | - | - | - | - | - | -
|  | Har akustiske krav |  | Property | Communicates the object has acoustical requirements. Activates checking of object according to NOSSB_Acoustic | Boolean | #.HasAcousticReq | - | - | - | - | - | -
|  | Har brannsikkerhetskrav |  | Property | Communicates the object has fire safety requirements. Activates checking of object according to NOSSB_Fire. Applies to elements. | Boolean | #.HasFireSafetyReq | - | - | - | - | - | -
|  | HasFireSafetySpaceReq |  | Property | Communicates the space object has fire safety requirements. Activates checking of object according to NOSSB_FireSpace. Applies to space objects. | Boolean | #.HasFireSafetySpaceReq | - | - | - | - | - | -
|  | HasFireSafetyZoneReq |  | Property | Communicates the space, spatial zone or zone object has fire safety requirements. Activates checking of object according to NOSSB_Firezone. Applies to space, spatial zone and zone objects. | Boolean | #.HasFireSafetyZoneReq | - | - | - | - | - | -
|  | Har miljøkrav |  | Property | Communicates the object has Environmental Documentation Requirements. Activates checking of object according to required RIM-properies. | Boolean | #.HasEnvironmentalReq | - | - | - | - | - | -
|  | Har sikkerhetskrav |  | Property | Security space/zone classification: A space/zone indicating that the space/zone has some kind of security requirements without further specifying them in the model (typically at an early project stage, when actual requirements are given in a separate report, as a preliminary notice for new use cases, to avoid disclosing actual requirements in the model, or to indicate a need for interdisciplinary coordination). | Boolean | #.HasSecurityReq | - | - | - | - | - | -
| Pset_ActuatorTypeCommon |  |  | Group | from IFC documentation: Status of the element, predominately used in renovation or retrofitting projects. The status can be assigned to as "New" - element designed as new addition, "Existing" - element exists and remains, "Demolish" - element existed but is to be demolished, "Temporary" - element will exists only temporary (like a temporary support structure). |  | Pset_ActuatorTypeCommon | - | - | - | - | - | -
|  | ActuatorApplication |  | Property | from IFC documentation: Indicates application of actuator. | Label | Pset_ActuatorTypeCommon.ActuatorApplication | - | - | - | - | - | -
|  |  | DAMPERACTUATOR | Value | from IFC documentation:
|  |  | ENTRYEXITDEVICE | Value | from IFC documentation:
|  |  | FIRESMOKEDAMPERACTUATOR | Value | from IFC documentation:
|  |  | LAMPACTUATOR | Value | from IFC documentation:
|  |  | NOTKNOWN | Value | from IFC documentation:
|  |  | OTHER | Value | from IFC documentation:
|  |  | SUNBLINDACTUATOR | Value | from IFC documentation:
|  |  | UNSET | Value | from IFC documentation:
|  |  | VALVEPOSITIONER | Value | from IFC documentation:
|  | ActuatorStatus |  | Property | from IFC documentation: Status of the element, predominately used in renovation or retrofitting projects. The status can be assigned to as "New" - element designed as new addition, "Existing" - element exists and remains, "Demolish" - element existed but is to be demolished, "Temporary" - element will exists only temporary (like a temporary support structure). | Label | Pset_ActuatorTypeCommon.ActuatorStatus | - | - | - | - | - | -
|  |  | DEMOLISH | Value | from IFC documentation:
|  |  | EXISTING | Value | from IFC documentation:
|  |  | NEW | Value | from IFC documentation:
|  |  | NOTKNOWN | Value | from IFC documentation:
|  |  | OTHER | Value | from IFC documentation:
|  |  | TEMPORARY | Value | from IFC documentation:
|  |  | UNSET | Value | from IFC documentation:
|  | FailPosition |  | Property | from IFC documentation: Specifies the required fail-safe position of the actuator. | Label | Pset_ActuatorTypeCommon.FailPosition | - | - | - | - | - | -
|  |  | FAILCLOSED | Value | from IFC documentation:
|  |  | FAILOPEN | Value | from IFC documentation:
|  |  | NOTKNOWN | Value | from IFC documentation:
|  |  | OTHER | Value | from IFC documentation:
|  |  | UNSET | Value | from IFC documentation:
|  | ManualOverride |  | Property | from IFC documentation: Identifies whether hand-operated operation is provided as an override (= TRUE) or not (= FALSE). Note that this value should be set to FALSE by default in the case of a Hand Operated Actuator. | Boolean | Pset_ActuatorTypeCommon.ManualOverride | - | - | - | - | - | -
| Pset_InstallationOccurrence |  |  | Group | from IFC documentation: Date on which the element is installed. |  | Pset_InstallationOccurrence | - | - | - | - | - | -
|  | AcceptanceDate |  | Property | from IFC documentation: Date on which the element is accepted by the manager or administrator. | Label | Pset_InstallationOccurrence.AcceptanceDate | - | - | - | - | - | -
|  | InstallationDate |  | Property | from IFC documentation: Date on which the element is installed. | Label | Pset_InstallationOccurrence.InstallationDate | - | - | - | - | - | -
|  | PutIntoOperationDate |  | Property | from IFC documentation: Date on which the element is put into operation. | Label | Pset_InstallationOccurrence.PutIntoOperationDate | - | - | - | - | - | -
| Pset_ManufacturerOccurrence |  |  | Group | from IFC documentation: The date that the manufactured item was purchased. |  | Pset_ManufacturerOccurrence | - | - | - | - | - | -
|  | AcquisitionDate |  | Property | from IFC documentation: The date that the manufactured item was purchased. | Label | Pset_ManufacturerOccurrence.AcquisitionDate | - | - | - | - | - | -
|  | AssemblyPlace |  | Property | from IFC documentation: Enumeration defining where the assembly is intended to take place, either in a factory, other offsite location or on the building site. | Label | Pset_ManufacturerOccurrence.AssemblyPlace | - | - | - | - | - | -
|  |  | FACTORY | Value | from IFC documentation:
|  |  | NOTKNOWN | Value | from IFC documentation:
|  |  | OFFSITE | Value | from IFC documentation:
|  |  | OTHER | Value | from IFC documentation:
|  |  | SITE | Value | from IFC documentation:
|  |  | UNSET | Value | from IFC documentation:
|  | BarCode |  | Property | from IFC documentation: The identity of the bar code given to an occurrence of the product. | Identifier | Pset_ManufacturerOccurrence.BarCode | - | - | - | - | - | -
|  | BatchReference |  | Property | from IFC documentation: The identity of the batch reference from which an occurrence of a product is taken. | Identifier | Pset_ManufacturerOccurrence.BatchReference | - | - | - | - | - | -
|  | ManufacturingDate |  | Property | from IFC documentation: Date on which the element was manufactured. | Label | Pset_ManufacturerOccurrence.ManufacturingDate | - | - | - | - | - | -
|  | SerialNumber |  | Property | from IFC documentation: The manufacturer's serial number assigned to an occurrence of a product. | Identifier | Pset_ManufacturerOccurrence.SerialNumber | - | - | - | - | - | -
| Pset_ManufacturerTypeInformation |  |  | Group | from IFC documentation: Enumeration defining where the assembly is intended to take place, either in a factory, other offsite location or on the building site. |  | Pset_ManufacturerTypeInformation | - | - | - | - | - | -
|  | ArticleNumber |  | Property | from IFC documentation: Article number or reference that is be applied to a configured product according to a standard scheme for article number definition as defined by the manufacturer. It is often used as the purchasing number. | Identifier | Pset_ManufacturerTypeInformation.ArticleNumber | - | - | - | - | - | -
|  | AssemblyPlace |  | Property | from IFC documentation: Enumeration defining where the assembly is intended to take place, either in a factory, other offsite location or on the building site. | Label | Pset_ManufacturerTypeInformation.AssemblyPlace | - | - | - | - | - | -
|  |  | FACTORY | Value | from IFC documentation:
|  |  | NOTKNOWN | Value | from IFC documentation:
|  |  | OFFSITE | Value | from IFC documentation:
|  |  | OTHER | Value | from IFC documentation:
|  |  | SITE | Value | from IFC documentation:
|  |  | UNSET | Value | from IFC documentation:
|  | GlobalTradeItemNumber |  | Property | from IFC documentation: The Global Trade Item Number (GTIN) is an identifier for trade items developed by GS1 (www.gs1.org). | Identifier | Pset_ManufacturerTypeInformation.GlobalTradeItemNumber | - | - | - | - | - | -
|  | Manufacturer |  | Property | from IFC documentation: The organization that manufactured and/or assembled the item. | Label | Pset_ManufacturerTypeInformation.Manufacturer | - | - | - | - | - | -
|  | ModelLabel |  | Property | from IFC documentation: The descriptive model name of the product model (or product line) as assigned by the manufacturer of the manufactured item. | Label | Pset_ManufacturerTypeInformation.ModelLabel | - | - | - | - | - | -
|  | ModelReference |  | Property | from IFC documentation: The model number or designator of the product model (or product line) as assigned by the manufacturer of the manufactured item. | Label | Pset_ManufacturerTypeInformation.ModelReference | - | - | - | - | - | -
|  | OperationalDocument |  | Property | from IFC documentation: Manufacturer's operational document | Label | Pset_ManufacturerTypeInformation.OperationalDocument | - | - | - | - | - | -
|  | PerformanceCertificate |  | Property | from IFC documentation: Manufacturer's performance certificate | Label | Pset_ManufacturerTypeInformation.PerformanceCertificate | - | - | - | - | - | -
|  | ProductionYear |  | Property | from IFC documentation: The year of production of the manufactured item. | Label | Pset_ManufacturerTypeInformation.ProductionYear | - | - | - | - | - | -
|  | SafetyDocument |  | Property | from IFC documentation: Manufacturer's safety document | Label | Pset_ManufacturerTypeInformation.SafetyDocument | - | - | - | - | - | -
| Pset_PointMachine |  |  | Group | from IFC documentation: The actual current and operable range. |  | [MAPPING ERROR] | - | - | - | - | - | -
|  | ActionBarMovementLength |  | Property | from IFC documentation: The movement of the bar that pulls the point of a turnout. | Length (positive, >0) | Pset_PointMachine.ActionBarMovementLength | - | - | - | - | - | -
|  | ConversionTime |  | Property | from IFC documentation: Turnout conversion completion time. | Time | Pset_PointMachine.ConversionTime | - | - | - | - | - | -
|  | Current |  | Property | from IFC documentation: The actual current and operable range. | Label | Pset_PointMachine.Current | - | - | - | - | - | -
|  | HasLockInside |  | Property | from IFC documentation: Indicates whether the locking is inside (TRUE) or outside (FALSE) of the point machine. | Boolean | Pset_PointMachine.HasLockInside | - | - | - | - | - | -
|  | LockingForce |  | Property | from IFC documentation: Locking force of the point machine motor. | Force | Pset_PointMachine.LockingForce | - | - | - | - | - | -
|  | MarkingRodMovementLength |  | Property | from IFC documentation: The length of the movement bar which indicates the turnout position. | Length (positive, >0) | Pset_PointMachine.MarkingRodMovementLength | - | - | - | - | - | -
|  | MaximumOperatingTime |  | Property | from IFC documentation: The maximum duration of the turnout movement before the interlocking turns to out of control status. | Time | Pset_PointMachine.MaximumOperatingTime | - | - | - | - | - | -
|  | MinimumOperatingSpeed |  | Property | from IFC documentation: Minimum operating speed of the point machine. | Angular Velocity | Pset_PointMachine.MinimumOperatingSpeed | - | - | - | - | - | -
|  | TractionForce |  | Property | from IFC documentation: Traction force of the point machine in turnout conversion. | Force | Pset_PointMachine.TractionForce | - | - | - | - | - | -
| Qto_ActuatorBaseQuantities |  |  | Group | from IFC documentation: Total Gross Weight of the object without any add-on parts and not taking into account possible processing features (cut-out's, etc.) or openings and recesses. |  | Qto_ActuatorBaseQuantities | - | - | - | - | - | -
|  | GrossWeight |  | Property | from IFC documentation: Total Gross Weight of the object without any add-on parts and not taking into account possible processing features (cut-out's, etc.) or openings and recesses. | Label | Qto_ActuatorBaseQuantities.GrossWeight | - | - | - | - | - | -
Sporplate |  |  |  | Object | En sporplate er en armert betongplate eller forspent armert betongplate, som er et hovedelement i fastspor. Den kan være prefabrikkert eller støpt på stedet og kan ha sviller innebygd. |  | IfcSlab.PredefinedType.TRACKSLAB | (✓) | (✓) | (✓) | (✓) | (✓) | (✓)
| Attributter |  |  | Group |  |  |  | - | - | - | - | - | -
|  | Navn |  | Property |  | Label | ifcRoot.Name | - | - | - | - | - | -
|  | Beskrivelse |  | Property |  | Text | ifcRoot.Description | - | - | - | - | - | -
|  | GUID |  | Property |  | Label | IfcRoot.GlobalID | - | - | - | - | - | -
| NONS_Process |  |  | Group | Egenskaper for prosessinformasjon. Egenskapene legges på objektforekomster i elementer. |  |  | (✓) | (✓) | (✓) | (✓) | (✓) | (✓)
|  | Postnummer |  | Property | Postnummer i beskrivelsen. | Label | NONS_Process.BoqID | - | - | ✓ | - | ✓ | -
|  | Kontraktsnummer produksjon |  | Property | Kontrakt-/entreprisenummer på utførsel/bygging. Kommuniserer hvem som er ansvarlig for utførelsen. Hvis det benyttes underentrepriser på flere nivåer i utførelsen, skal prosjektet avgjøre om nummeret skal angis laveste eller høyeste nivå eller på alle nivåene. | Label | NONS_Process.ConstructionContract | - | - | ✓ | ✓ | ✓ | ✓
|  | Kontrollsone |  | Property | Beskriver det enkelte objekts tilhørighet til kontrollsoner. Kontrollsoner er ikke et soneobjekt, men det området i modellen som man velger å kontrollere. Hvis et objekt tilhører flere kontrollsoner (for eksempel ett dekke som skal inngå i kontroll av objekter i kontrollsonene både over og under dekket), angis alle disse i samme streng atskilt med semikolon («;»). | Label | NONS_Process.ControlVolume | - | - | - | - | - | -
|  | Kontraktsnummer prosjektering |  | Property | Kontrakt-/entreprisenummer på prosjektering. Kommuniserer hvem som er ansvarlig for prosjekteringen. | Label | NONS_Process.DesignContract | ✓ | ✓ | ✓ | - | ✓ | -
|  | Utendørs |  | Property | For å kunne skille ut tekniske installasjoner som ligger utenfor bygget, brukes en egendefinert egenskap med en av de tillatte verdiene, som er True eller False. Dette gjelder for komponenter og deler av systemer som ligger utenfor bygget, og som inngår i systemet der systemkomponenten og/eller størsteparten av systemet ligger inne i bygget. | Boolean | NONS_Process.IsOutside | - | - | ✓ | ✓ | ✓ | ✓
|  | Anskaffet |  | Property | Kommuniserer at produktet som objektet representerer er innkjøpt. Selv om objektet ikke er ferdig prosjektert skal geometri og egenskaper være representative for det innkjøpte produktet. Denne kan brukes som alternativ til kode under ConstructedStatus som angir om produktet som objektet representerer er innkjøpt. | Boolean | NONS_Process.IsProcured | - | - | - | - | ✓ | ✓
|  | Milepel |  | Property | Prosjektfase eller mellomliggende milepel. Beskriver hvilket leveransekrav som prosesstatusen gjelder i forhold til. | Label | NONS_Process.Milestone | - | - | - | - | - | -
|  | MMI |  | Property | Kommuniserer objektets modenhetsgrad i beslutnings- og kvalitetssikringsprosessen, uavhengig av fase. Denne egenskapen brukes som alternativ til DesignedStatus, ConstructedStatus og OperationalStatus. | Label | NONS_Process.ProcessStatus | ✓ | ✓ | ✓ | ✓ | ✓ | ✓
|  | Fase bygget |  | Property | Fase bygget iht. definert avtalt faseplan | Label | NONS_Process.PhaseBuilt | - | - | - | - | - | -
|  | Fase revet |  | Property | Fase revet iht. definert avtalt faseplan | Label | NONS_Process.PhaseDemolished | - | - | - | - | - | -
|  | Geometri for eksisterende situasjon |  | Property | Beskriver hva grunnlagsmodellen er basert på . Eksempler kan være eldre planprosess, banedata/kabelkart, FKB/SOSI, ortofoto og scann med lav kvalitet og scann med høy kvalitet. | Label | NONS_Process.GeometryDerivedFrom | - | - | - | - | - | -
|  | Beskrivelse av geometri for eksisterende situasjon |  | Property | Beskrivende tekst. For eksempel hvem som har utført innmålinger, dato mm. | Label | NONS_Process.GeometrySource | - | - | - | - | - | -
| NONS_Revision |  |  | Group | Egenskaper for revisjon |  |  | ✓ | ✓ | ✓ | ✓ | ✓ | ✓
|  | Revisjon Versjonsnummer |  | Property | Gjeldene versjon av elementet | Label | NONS_Process.VersionNumber | ✓ | ✓ | ✓ | ✓ | ✓ | ✓
|  | Beskrivelse av versjon |  | Property | Beskrivelse av endring på elementet i siste versjon. | Text | NONS_Process. VersionDescription | ✓ | ✓ | ✓ | ✓ | ✓ | ✓
|  | Versjonsdato |  | Property | Dato på gjeldende versjon | Time | NONS_Process.VersionDate | ✓ | ✓ | ✓ | ✓ | ✓ | ✓
| NOSSB_Revision |  |  | Group |  |  |  | ✓ | ✓ | ✓ | ✓ | ✓ | ✓
|  | Utført av |  | Property | Utført av | Label | NOSSB_Revision.DesignedBy | ✓ | ✓ | ✓ | ✓ | ✓ | ✓
|  | Kontrollert av |  | Property | Kontrollert av | Label | NOSSB_Revision.ControlledBy | ✓ | ✓ | ✓ | ✓ | ✓ | ✓
|  | Godkjent av |  | Property | Godkjent av | Label | NOSSB_Revision.ApprovedBy | ✓ | ✓ | ✓ | ✓ | ✓ | ✓
| NOSSB_Reference |  |  | Group |  |  |  | (✓) | (✓) | (✓) | - | (✓) | (✓)
|  | Prosesskode |  | Property | Prosesskode iht. Bane NORs eller Statens Vegvesens prosesskoder for arbeidsbeskrivelser og kostnader. | Label | NOSSB_Reference.RefClass | - | - | ✓ | - | ✓ | -
|  | Prosjektnedbrytning/områdekode |  | Property | Angir kode til styringsobjektet som objektet befinner seg i (PNS) | Label | NOSSB_Reference.RefPBS | ✓ | ✓ | ✓ | - | ✓ | ✓
|  | Objekt-ID |  | Property | Unik objekt-ID for objektet. Eksempel er Banedata-ID, NVDB kode eller tilsvarende. | Label | NOSSB_Reference.Objekt-ID | ✓ | ✓ | ✓ | - | ✓ | ✓
|  | Funksjonell Lokasjon |  | Property |  | Label | NOSSB_Reference.FunksjonellLokasjon | - | - | - | - | - | -
| NOSSB_ReqTriggers |  |  | Group | Communicates that the object must be co-designed by another discipline that adds some performance properties (e.g. acoustical or fire safety related) to the object |  |  | - | - | - | - | - | -
|  | Har akustiske krav |  | Property | Communicates the object has acoustical requirements. Activates checking of object according to NOSSB_Acoustic | Boolean | #.HasAcousticReq | - | - | - | - | - | -
|  | Har brannsikkerhetskrav |  | Property | Communicates the object has fire safety requirements. Activates checking of object according to NOSSB_Fire. Applies to elements. | Boolean | #.HasFireSafetyReq | - | - | - | - | - | -
|  | HasFireSafetySpaceReq |  | Property | Communicates the space object has fire safety requirements. Activates checking of object according to NOSSB_FireSpace. Applies to space objects. | Boolean | #.HasFireSafetySpaceReq | - | - | - | - | - | -
|  | HasFireSafetyZoneReq |  | Property | Communicates the space, spatial zone or zone object has fire safety requirements. Activates checking of object according to NOSSB_Firezone. Applies to space, spatial zone and zone objects. | Boolean | #.HasFireSafetyZoneReq | - | - | - | - | - | -
|  | Har miljøkrav |  | Property | Communicates the object has Environmental Documentation Requirements. Activates checking of object according to required RIM-properies. | Boolean | #.HasEnvironmentalReq | - | - | - | - | - | -
|  | Har sikkerhetskrav |  | Property | Security space/zone classification: A space/zone indicating that the space/zone has some kind of security requirements without further specifying them in the model (typically at an early project stage, when actual requirements are given in a separate report, as a preliminary notice for new use cases, to avoid disclosing actual requirements in the model, or to indicate a need for interdisciplinary coordination). | Boolean | #.HasSecurityReq | - | - | - | - | - | -
| Common Properties |  |  | Group |  |  |  | - | - | - | - | - | -
|  | AcousticRating |  | Property | from IFC documentation: Acoustic rating for this object. It is provided according to the national building code. It indicates the sound transmission resistance of this object by an index ratio (instead of providing full sound absorption values). | Label | Pset_SlabCommon.AcousticRating | - | - | - | - | - | -
|  | Combustible |  | Property | from IFC documentation: Indication whether the object is made from combustible material (TRUE) or not (FALSE). | Boolean | Pset_SlabCommon.Combustible | - | - | - | - | - | -
|  | Compartmentation |  | Property | from IFC documentation: Indication whether the object is designed to serve as a fire compartmentation (TRUE) or not (FALSE). | Boolean | Pset_SlabCommon.Compartmentation | - | - | - | - | - | -
|  | FireRating |  | Property | from IFC documentation: Fire rating for this object. It is given according to the national fire safety classification. | Label | Pset_SlabCommon.FireRating | - | - | - | - | - | -
|  | IsExternal |  | Property | from IFC documentation: Indication whether the element is designed for use in the exterior (TRUE) or not (FALSE). If (TRUE) it is an external element and faces the outside of the building. | Boolean | Pset_SlabCommon.IsExternal | - | - | - | - | - | -
|  | LoadBearing |  | Property | from IFC documentation: Indicates whether the object is intended to carry loads (TRUE) or not (FALSE). | Boolean | Pset_SlabCommon.LoadBearing | - | - | - | - | - | -
|  | Status |  | Property | from IFC documentation: Status of the element, predominately used in renovation or retrofitting projects. The status can be assigned to as "New" - element designed as new addition, "Existing" - element exists and remains, "Demolish" - element existed but is to be demolished, "Temporary" - element will exists only temporary (like a temporary support structure). | Label | Pset_SlabCommon.Status | - | - | - | - | - | -
|  | SurfaceSpreadOfFlame |  | Property | from IFC documentation: Indication on how the flames spread around the surface, It is given according to the national building code that governs the fire behaviour for materials. | Label | Pset_SlabCommon.SurfaceSpreadOfFlame | - | - | - | - | - | -
|  | ThermalTransmittance |  | Property | from IFC documentation: Thermal transmittance coefficient (U-Value) of an element, within the direction of the thermal flow (including all materials). | Thermal Transmittance | Pset_SlabCommon.ThermalTransmittance | - | - | - | - | - | -
| Pset_CessBetweenRails |  |  | Group | from IFC documentation: Indicates the relative position of the joint, which lies in the left or right rail or in the middle, or in combination. The left rail is to the left as facing in the direction of increasing stationing values, and the right rail is to the right. |  | [MAPPING ERROR] | - | - | - | - | - | -
|  | CheckRailType |  | Property | from IFC documentation: Type of the check rail. Check rail types enumerated in this property are defined based on EN 13674. | Label | Pset_CessBetweenRails.CheckRailType | - | - | - | - | - | -
|  |  | NOTKNOWN | Value | from IFC documentation:
|  |  | OTHER | Value | from IFC documentation:
|  |  | TYPE_33C1 | Value | from IFC documentation:
|  |  | TYPE_40C1 | Value | from IFC documentation:
|  |  | TYPE_47C1 | Value | from IFC documentation:
|  |  | TYPE_CR3_60U | Value | from IFC documentation:
|  |  | TYPE_R260 | Value | from IFC documentation:
|  |  | TYPE_R320CR | Value | from IFC documentation:
|  |  | UNSET | Value | from IFC documentation:
|  | JointRelativePosition |  | Property | from IFC documentation: Indicates the relative position of the joint, which lies in the left or right rail or in the middle, or in combination. The left rail is to the left as facing in the direction of increasing stationing values, and the right rail is to the right. | Label | Pset_CessBetweenRails.JointRelativePosition | - | - | - | - | - | -
|  |  | LEFT | Value | from IFC documentation:
|  |  | MIDDLE | Value | from IFC documentation:
|  |  | NOTKNOWN | Value | from IFC documentation:
|  |  | OTHER | Value | from IFC documentation:
|  |  | RIGHT | Value | from IFC documentation:
|  |  | UNSET | Value | from IFC documentation:
|  | LoadCapacity |  | Property | from IFC documentation: Indicates the highest permissible load capacity. | Force | Pset_CessBetweenRails.LoadCapacity | - | - | - | - | - | -
|  | UsagePurpose |  | Property | from IFC documentation: The purpose of usage of the cess between rails, e.g. maintenance, rescue services. | Label | Pset_CessBetweenRails.UsagePurpose | - | - | - | - | - | -
|  |  | MAINTENANCE | Value | from IFC documentation:
|  |  | NOTKNOWN | Value | from IFC documentation:
|  |  | OTHER | Value | from IFC documentation:
|  |  | RESCUESERVICES | Value | from IFC documentation:
|  |  | UNSET | Value | from IFC documentation:
| Pset_ConcreteElementGeneral |  |  | Group | from IFC documentation: Enumeration defining where the assembly is intended to take place, either in a factory, other offsite location or on the building site. |  | Pset_ConcreteElementGeneral | - | - | - | - | - | -
|  | AssemblyPlace |  | Property | from IFC documentation: Enumeration defining where the assembly is intended to take place, either in a factory, other offsite location or on the building site. | Label | Pset_ConcreteElementGeneral.AssemblyPlace | - | - | - | - | - | -
|  |  | FACTORY | Value | from IFC documentation:
|  |  | NOTKNOWN | Value | from IFC documentation:
|  |  | OFFSITE | Value | from IFC documentation:
|  |  | OTHER | Value | from IFC documentation:
|  |  | SITE | Value | from IFC documentation:
|  |  | UNSET | Value | from IFC documentation:
|  | CastingMethod |  | Property | from IFC documentation: The method of casting the concrete into its designed form. | Label | Pset_ConcreteElementGeneral.CastingMethod | - | - | - | - | - | -
|  |  | INSITU | Value | from IFC documentation:
|  |  | MIXED | Value | from IFC documentation:
|  |  | NOTKNOWN | Value | from IFC documentation:
|  |  | OTHER | Value | from IFC documentation:
|  |  | PRECAST | Value | from IFC documentation:
|  |  | PRINTED | Value | from IFC documentation:
|  |  | UNSET | Value | from IFC documentation:
|  | ConcreteCover |  | Property | from IFC documentation: The protective concrete cover at the reinforcing bars according to local building regulations. | Length (positive, >0) | Pset_ConcreteElementGeneral.ConcreteCover | - | - | - | - | - | -
|  | ConcreteCoverAtLinks |  | Property | from IFC documentation: The protective concrete cover at the reinforcement links according to local building regulations. | Length (positive, >0) | Pset_ConcreteElementGeneral.ConcreteCoverAtLinks | - | - | - | - | - | -
|  | ConcreteCoverAtMainBars |  | Property | from IFC documentation: The protective concrete cover at the main reinforcing bars according to local building regulations. | Length (positive, >0) | Pset_ConcreteElementGeneral.ConcreteCoverAtMainBars | - | - | - | - | - | -
|  | ConstructionToleranceClass |  | Property | from IFC documentation: Classification designation of the on-site construction tolerances according to local standards. | Label | Pset_ConcreteElementGeneral.ConstructionToleranceClass | - | - | - | - | - | -
|  | DimensionalAccuracyClass |  | Property | from IFC documentation: Classification designation of the dimensional accuracy requirement according to local standards. | Label | Pset_ConcreteElementGeneral.DimensionalAccuracyClass | - | - | - | - | - | -
|  | ExposureClass |  | Property | from IFC documentation: Classification of exposure to environmental conditions, usually specified in accordance with the concrete design code which is applied in the project. | Label | Pset_ConcreteElementGeneral.ExposureClass | - | - | - | - | - | -
|  | ReinforcementAreaRatio |  | Property | from IFC documentation: The required ratio of the effective area of the reinforcement to the effective area of the concrete At any section of a reinforced concrete structural element. | Area Density | Pset_ConcreteElementGeneral.ReinforcementAreaRatio | - | - | - | - | - | -
|  | ReinforcementStrengthClass |  | Property | from IFC documentation: Classification of the reinforcement strength in accordance with the concrete design code which is applied in the project. The reinforcing strength class often combines strength and ductility. | Label | Pset_ConcreteElementGeneral.ReinforcementStrengthClass | - | - | - | - | - | -
|  | ReinforcementVolumeRatio |  | Property | from IFC documentation: The required ratio of the effective mass of the reinforcement to the effective volume of the concrete of a reinforced concrete structural element. | Mass Density | Pset_ConcreteElementGeneral.ReinforcementVolumeRatio | - | - | - | - | - | -
|  | StrengthClass |  | Property | from IFC documentation: Classification of the concrete strength in accordance with the concrete design code which is applied in the project. | Label | Pset_ConcreteElementGeneral.StrengthClass | - | - | - | - | - | -
|  | StructuralClass |  | Property | from IFC documentation: The structural class defined for the concrete structure (e.g. '1'). | Label | Pset_ConcreteElementGeneral.StructuralClass | - | - | - | - | - | -
| Pset_EmbeddedTrack |  |  | Group | from IFC documentation: Indicates whether the element is accessible by a vehicle or not. |  | [MAPPING ERROR] | - | - | - | - | - | -
|  | HasDrainage |  | Property | from IFC documentation: Indicates whether the infrastructure element has drainage embedded or not. | Boolean | Pset_EmbeddedTrack.HasDrainage | - | - | - | - | - | -
|  | IsAccessibleByVehicle |  | Property | from IFC documentation: Indicates whether the element is accessible by a vehicle or not. | Boolean | Pset_EmbeddedTrack.IsAccessibleByVehicle | - | - | - | - | - | -
|  | PermissibleRoadLoad |  | Property | from IFC documentation: Permissible traffic load for the road design. | Mass | Pset_EmbeddedTrack.PermissibleRoadLoad | - | - | - | - | - | -
| Pset_InstallationOccurrence |  |  | Group | from IFC documentation: Date on which the element is installed. |  | Pset_InstallationOccurrence | - | - | - | - | - | -
|  | AcceptanceDate |  | Property | from IFC documentation: Date on which the element is accepted by the manager or administrator. | Label | Pset_InstallationOccurrence.AcceptanceDate | - | - | - | - | - | -
|  | InstallationDate |  | Property | from IFC documentation: Date on which the element is installed. | Label | Pset_InstallationOccurrence.InstallationDate | - | - | - | - | - | -
|  | PutIntoOperationDate |  | Property | from IFC documentation: Date on which the element is put into operation. | Label | Pset_InstallationOccurrence.PutIntoOperationDate | - | - | - | - | - | -
| Pset_ManufacturerOccurrence |  |  | Group | from IFC documentation: The date that the manufactured item was purchased. |  | Pset_ManufacturerOccurrence | - | - | - | - | - | -
|  | AcquisitionDate |  | Property | from IFC documentation: The date that the manufactured item was purchased. | Label | Pset_ManufacturerOccurrence.AcquisitionDate | - | - | - | - | - | -
|  | AssemblyPlace |  | Property | from IFC documentation: Enumeration defining where the assembly is intended to take place, either in a factory, other offsite location or on the building site. | Label | Pset_ManufacturerOccurrence.AssemblyPlace | - | - | - | - | - | -
|  |  | FACTORY | Value | from IFC documentation:
|  |  | NOTKNOWN | Value | from IFC documentation:
|  |  | OFFSITE | Value | from IFC documentation:
|  |  | OTHER | Value | from IFC documentation:
|  |  | SITE | Value | from IFC documentation:
|  |  | UNSET | Value | from IFC documentation:
|  | BarCode |  | Property | from IFC documentation: The identity of the bar code given to an occurrence of the product. | Identifier | Pset_ManufacturerOccurrence.BarCode | - | - | - | - | - | -
|  | BatchReference |  | Property | from IFC documentation: The identity of the batch reference from which an occurrence of a product is taken. | Identifier | Pset_ManufacturerOccurrence.BatchReference | - | - | - | - | - | -
|  | ManufacturingDate |  | Property | from IFC documentation: Date on which the element was manufactured. | Label | Pset_ManufacturerOccurrence.ManufacturingDate | - | - | - | - | - | -
|  | SerialNumber |  | Property | from IFC documentation: The manufacturer's serial number assigned to an occurrence of a product. | Identifier | Pset_ManufacturerOccurrence.SerialNumber | - | - | - | - | - | -
| Pset_ManufacturerTypeInformation |  |  | Group | from IFC documentation: Enumeration defining where the assembly is intended to take place, either in a factory, other offsite location or on the building site. |  | Pset_ManufacturerTypeInformation | - | - | - | - | - | -
|  | ArticleNumber |  | Property | from IFC documentation: Article number or reference that is be applied to a configured product according to a standard scheme for article number definition as defined by the manufacturer. It is often used as the purchasing number. | Identifier | Pset_ManufacturerTypeInformation.ArticleNumber | - | - | - | - | - | -
|  | AssemblyPlace |  | Property | from IFC documentation: Enumeration defining where the assembly is intended to take place, either in a factory, other offsite location or on the building site. | Label | Pset_ManufacturerTypeInformation.AssemblyPlace | - | - | - | - | - | -
|  |  | FACTORY | Value | from IFC documentation:
|  |  | NOTKNOWN | Value | from IFC documentation:
|  |  | OFFSITE | Value | from IFC documentation:
|  |  | OTHER | Value | from IFC documentation:
|  |  | SITE | Value | from IFC documentation:
|  |  | UNSET | Value | from IFC documentation:
|  | GlobalTradeItemNumber |  | Property | from IFC documentation: The Global Trade Item Number (GTIN) is an identifier for trade items developed by GS1 (www.gs1.org). | Identifier | Pset_ManufacturerTypeInformation.GlobalTradeItemNumber | - | - | - | - | - | -
|  | Manufacturer |  | Property | from IFC documentation: The organization that manufactured and/or assembled the item. | Label | Pset_ManufacturerTypeInformation.Manufacturer | - | - | - | - | - | -
|  | ModelLabel |  | Property | from IFC documentation: The descriptive model name of the product model (or product line) as assigned by the manufacturer of the manufactured item. | Label | Pset_ManufacturerTypeInformation.ModelLabel | - | - | - | - | - | -
|  | ModelReference |  | Property | from IFC documentation: The model number or designator of the product model (or product line) as assigned by the manufacturer of the manufactured item. | Label | Pset_ManufacturerTypeInformation.ModelReference | - | - | - | - | - | -
|  | OperationalDocument |  | Property | from IFC documentation: Manufacturer's operational document | Label | Pset_ManufacturerTypeInformation.OperationalDocument | - | - | - | - | - | -
|  | PerformanceCertificate |  | Property | from IFC documentation: Manufacturer's performance certificate | Label | Pset_ManufacturerTypeInformation.PerformanceCertificate | - | - | - | - | - | -
|  | ProductionYear |  | Property | from IFC documentation: The year of production of the manufactured item. | Label | Pset_ManufacturerTypeInformation.ProductionYear | - | - | - | - | - | -
|  | SafetyDocument |  | Property | from IFC documentation: Manufacturer's safety document | Label | Pset_ManufacturerTypeInformation.SafetyDocument | - | - | - | - | - | -
| Pset_PrecastConcreteElementFabrication |  |  | Group | from IFC documentation: The manufacturer's serial number assigned to an occurrence of a product. |  | Pset_PrecastConcreteElementFabrication | - | - | - | - | - | -
|  | ActualErectionDate |  | Property | from IFC documentation: Date erected. | Label | Pset_PrecastConcreteElementFabrication.ActualErectionDate | - | - | - | - | - | -
|  | ActualProductionDate |  | Property | from IFC documentation: Production date (stripped from form). | Label | Pset_PrecastConcreteElementFabrication.ActualProductionDate | - | - | - | - | - | -
|  | AsBuiltLocationNumber |  | Property | from IFC documentation: Defines a unique location within a structure, the slot into which the piece was installed. Where pieces share the same piece mark, they can be interchanged. The value is only known after erection. | Label | Pset_PrecastConcreteElementFabrication.AsBuiltLocationNumber | - | - | - | - | - | -
|  | PieceMark |  | Property | from IFC documentation: Defines a unique piece for production purposes. All pieces with the same piece mark value are identical and interchangeable. The piece mark may be composed of sub-parts that have specific locally defined meaning (e.g. B-1A may denote a beam, of generic type 1 and specific shape A). | Label | Pset_PrecastConcreteElementFabrication.PieceMark | - | - | - | - | - | -
|  | ProductionLotId |  | Property | from IFC documentation: The manufacturer's production lot identifier. | Identifier | Pset_PrecastConcreteElementFabrication.ProductionLotId | - | - | - | - | - | -
|  | SerialNumber |  | Property | from IFC documentation: The manufacturer's serial number assigned to an occurrence of a product. | Identifier | Pset_PrecastConcreteElementFabrication.SerialNumber | - | - | - | - | - | -
|  | TypeDesignation |  | Property | from IFC documentation: Type designator for the element. The content depends on local standards. Eg. 'Bull nose', 'Half batter', 'Dropper', 'Chamfer' etc | Label | Pset_PrecastConcreteElementFabrication.TypeDesignation | - | - | - | - | - | -
| Pset_PrecastConcreteElementGeneral |  |  | Group | from IFC documentation: Type designator for the element. The content depends on local standards. Eg. 'Bull nose', 'Half batter', 'Dropper', 'Chamfer' etc |  | Pset_PrecastConcreteElementGeneral | - | - | - | - | - | -
|  | BatterAtEnd |  | Property | from IFC documentation: The angle, in radians, by which the formwork at the ending face of a piece is to be rotated from the vertical in order to compensate for the rotation of the face that will occur once the piece is stripped from its form, inducing camber due to eccentric prestressing. | Plane Angle | Pset_PrecastConcreteElementGeneral.BatterAtEnd | - | - | - | - | - | -
|  | BatterAtStart |  | Property | from IFC documentation: The angle, in radians, by which the formwork at the starting face of a piece is to be rotated from the vertical in order to compensate for the rotation of the face that will occur once the piece is stripped from its form, inducing camber due to eccentric prestressing. | Plane Angle | Pset_PrecastConcreteElementGeneral.BatterAtStart | - | - | - | - | - | -
|  | CamberAtMidspan |  | Property | from IFC documentation: The camber deflection, measured from the midpoint of a cambered face of a piece to the midpoint of the chord joining the ends of the same face, as shown in the figure below, divided by the original (nominal) straight length of the face of the piece. | Ratio | Pset_PrecastConcreteElementGeneral.CamberAtMidspan | - | - | - | - | - | -
|  | CornerChamfer |  | Property | from IFC documentation: The chamfer in the corners of the precast element. The chamfer is presumed to be equal in both directions. | Length (positive, >0) | Pset_PrecastConcreteElementGeneral.CornerChamfer | - | - | - | - | - | -
|  | DesignLocationNumber |  | Property | from IFC documentation: Defines a unique location within a structure, the slot for which the piece was designed. | Label | Pset_PrecastConcreteElementGeneral.DesignLocationNumber | - | - | - | - | - | -
|  | FormStrippingStrength |  | Property | from IFC documentation: The minimum required compressive strength of the concrete at form stripping time. | Pressure | Pset_PrecastConcreteElementGeneral.FormStrippingStrength | - | - | - | - | - | -
|  | HollowCorePlugging |  | Property | from IFC documentation: A descriptive label for how the hollow core ends are treated: they may be left open, closed with a plug, or sealed with cast concrete. Values would be, for example: 'Unplugged', 'Plugged', 'SealedWithConcrete'. This property applies to hollow core slabs only. | Label | Pset_PrecastConcreteElementGeneral.HollowCorePlugging | - | - | - | - | - | -
|  | InitialTension |  | Property | from IFC documentation: The initial stress of the tendon. This property applies to prestressed concrete elements only. | Pressure | Pset_PrecastConcreteElementGeneral.InitialTension | - | - | - | - | - | -
|  | LiftingStrength |  | Property | from IFC documentation: The minimum required compressive strength of the concrete when the concrete element is lifted. | Pressure | Pset_PrecastConcreteElementGeneral.LiftingStrength | - | - | - | - | - | -
|  | ManufacturingToleranceClass |  | Property | from IFC documentation: Classification designation of the manufacturing tolerances according to local standards. | Label | Pset_PrecastConcreteElementGeneral.ManufacturingToleranceClass | - | - | - | - | - | -
|  | MinimumAllowableSupportLength |  | Property | from IFC documentation: The minimum allowable support length. | Length (positive, >0) | Pset_PrecastConcreteElementGeneral.MinimumAllowableSupportLength | - | - | - | - | - | -
|  | PieceMark |  | Property | from IFC documentation: Defines a unique piece for production purposes. All pieces with the same piece mark value are identical and interchangeable. The piece mark may be composed of sub-parts that have specific locally defined meaning (e.g. B-1A may denote a beam, of generic type 1 and specific shape A). | Label | Pset_PrecastConcreteElementGeneral.PieceMark | - | - | - | - | - | -
|  | ReleaseStrength |  | Property | from IFC documentation: The minimum required compressive strength of the concrete when the tendon stress is released. This property applies to prestressed concrete elements only. | Pressure | Pset_PrecastConcreteElementGeneral.ReleaseStrength | - | - | - | - | - | -
|  | Shortening |  | Property | from IFC documentation: The ratio of the distance by which a precast piece is shortened after release from its form (due to compression induced by prestressing) to its original (nominal) length. | Ratio | Pset_PrecastConcreteElementGeneral.Shortening | - | - | - | - | - | -
|  | SupportDuringTransportDescription |  | Property | from IFC documentation: Textual description of how the concrete element is supported during transportation. | Text | Pset_PrecastConcreteElementGeneral.SupportDuringTransportDescription | - | - | - | - | - | -
|  | SupportDuringTransportDocReference |  | Property | from IFC documentation: Reference to an external document defining how the concrete element is supported during transportation. | Label | Pset_PrecastConcreteElementGeneral.SupportDuringTransportDocReference | - | - | - | - | - | -
|  | TendonRelaxation |  | Property | from IFC documentation: The maximum allowable relaxation of the tendon (usually expressed as %/1000 h).This property applies to prestressed concrete elements only. | Ratio (positive, >0) | Pset_PrecastConcreteElementGeneral.TendonRelaxation | - | - | - | - | - | -
|  | TransportationStrength |  | Property | from IFC documentation: The minimum required compressive strength of the concrete required for transportation. | Pressure | Pset_PrecastConcreteElementGeneral.TransportationStrength | - | - | - | - | - | -
|  | Twisting |  | Property | from IFC documentation: The angle, in radians, through which the end face of a precast piece is rotated with respect to its starting face, along its longitudinal axis, as a result of non-aligned supports. This measure is also termed the warping angle. | Plane Angle | Pset_PrecastConcreteElementGeneral.Twisting | - | - | - | - | - | -
|  | TypeDesignation |  | Property | from IFC documentation: Type designator for the element. The content depends on local standards. Eg. 'Bull nose', 'Half batter', 'Dropper', 'Chamfer' etc | Label | Pset_PrecastConcreteElementGeneral.TypeDesignation | - | - | - | - | - | -
| Pset_PrecastSlab |  |  | Group | from IFC documentation: The nominal thickness of the object. The size information is provided in addition to the shape representation and the geometric parameters used within. In case of inconsistency between the geometric parameters and the size properties, provided in the attached property set, the geometric parameters take precedence. |  | Pset_PrecastSlab | - | - | - | - | - | -
|  | AngleBetweenComponentAxes |  | Property | from IFC documentation: The angle between the axes of each pair of components. | Plane Angle | Pset_PrecastSlab.AngleBetweenComponentAxes | - | - | - | - | - | -
|  | AngleToFirstAxis |  | Property | from IFC documentation: The angle of rotation of the axis of the first component relative to the West edge of the slab. | Plane Angle | Pset_PrecastSlab.AngleToFirstAxis | - | - | - | - | - | -
|  | DistanceBetweenComponentAxes |  | Property | from IFC documentation: The distance between the axes of the components, measured along the South edge of the slab. | Length (positive, >0) | Pset_PrecastSlab.DistanceBetweenComponentAxes | - | - | - | - | - | -
|  | EdgeDistanceToFirstAxis |  | Property | from IFC documentation: The distance from the left (West) edge of the slab (in the direction of span of the components) to the axis of the first component. | Length (positive, >0) | Pset_PrecastSlab.EdgeDistanceToFirstAxis | - | - | - | - | - | -
|  | NominalThickness |  | Property | from IFC documentation: The nominal thickness of the object. The size information is provided in addition to the shape representation and the geometric parameters used within. In case of inconsistency between the geometric parameters and the size properties, provided in the attached property set, the geometric parameters take precedence. | Length (non-negative, >=0) | Pset_PrecastSlab.NominalThickness | - | - | - | - | - | -
|  | NominalToppingThickness |  | Property | from IFC documentation: The nominal thickness of the topping. | Length (positive, >0) | Pset_PrecastSlab.NominalToppingThickness | - | - | - | - | - | -
|  | ToppingType |  | Property | from IFC documentation: Defines if a topping is applied and what kind. Values are Full topping, Perimeter Wash, None | Label | Pset_PrecastSlab.ToppingType | - | - | - | - | - | -
|  | TypeDesignation |  | Property | from IFC documentation: Type designator for the element. The content depends on local standards. Eg. 'Bull nose', 'Half batter', 'Dropper', 'Chamfer' etc | Label | Pset_PrecastSlab.TypeDesignation | - | - | - | - | - | -
| Pset_ReinforcementBarPitchOfSlab |  |  | Group | from IFC documentation: The Description of the object. |  | Pset_ReinforcementBarPitchOfSlab | - | - | - | - | - | -
|  | Description |  | Property | from IFC documentation: The Description of the object. | Text | Pset_ReinforcementBarPitchOfSlab.Description | - | - | - | - | - | -
|  | LongInsideCenterLowerBarPitch |  | Property | from IFC documentation: The pitch length of the long inside center lower bar. | Length (positive, >0) | Pset_ReinforcementBarPitchOfSlab.LongInsideCenterLowerBarPitch | - | - | - | - | - | -
|  | LongInsideCenterTopBarPitch |  | Property | from IFC documentation: The pitch length of the long inside center top bar. | Length (positive, >0) | Pset_ReinforcementBarPitchOfSlab.LongInsideCenterTopBarPitch | - | - | - | - | - | -
|  | LongInsideEndLowerBarPitch |  | Property | from IFC documentation: The pitch length of the long inside end lower bar. | Length (positive, >0) | Pset_ReinforcementBarPitchOfSlab.LongInsideEndLowerBarPitch | - | - | - | - | - | -
|  | LongInsideEndTopBarPitch |  | Property | from IFC documentation: The pitch length of the long inside end top bar. | Length (positive, >0) | Pset_ReinforcementBarPitchOfSlab.LongInsideEndTopBarPitch | - | - | - | - | - | -
|  | LongOutsideLowerBarPitch |  | Property | from IFC documentation: The pitch length of the long outside lower bar. | Length (positive, >0) | Pset_ReinforcementBarPitchOfSlab.LongOutsideLowerBarPitch | - | - | - | - | - | -
|  | LongOutsideTopBarPitch |  | Property | from IFC documentation: The pitch length of the long outside top bar. | Length (positive, >0) | Pset_ReinforcementBarPitchOfSlab.LongOutsideTopBarPitch | - | - | - | - | - | -
|  | Reference |  | Property | from IFC documentation: Reference ID for this specified type in this project (e.g. type 'A-1'), Also referred to as "construction type". It should be provided as an alternative to the name of the "object type", if the software does not support object types and no classification reference to a recognized classification system used.IFC4.3.0.0 DEPRECATION The Reference property is deprecated and shall no longer be used, use attribute Name on the relating type instead. | Label | Pset_ReinforcementBarPitchOfSlab.Reference | - | - | - | - | - | -
|  | ShortInsideCenterLowerBarPitch |  | Property | from IFC documentation: The pitch length of the short inside center lower bar. | Length (positive, >0) | Pset_ReinforcementBarPitchOfSlab.ShortInsideCenterLowerBarPitch | - | - | - | - | - | -
|  | ShortInsideCenterTopBarPitch |  | Property | from IFC documentation: The pitch length of the short inside center top bar. | Length (positive, >0) | Pset_ReinforcementBarPitchOfSlab.ShortInsideCenterTopBarPitch | - | - | - | - | - | -
|  | ShortInsideEndLowerBarPitch |  | Property | from IFC documentation: The pitch length of the short inside end lower bar. | Length (positive, >0) | Pset_ReinforcementBarPitchOfSlab.ShortInsideEndLowerBarPitch | - | - | - | - | - | -
|  | ShortInsideEndTopBarPitch |  | Property | from IFC documentation: The pitch length of the short inside end top bar. | Length (positive, >0) | Pset_ReinforcementBarPitchOfSlab.ShortInsideEndTopBarPitch | - | - | - | - | - | -
|  | ShortOutsideLowerBarPitch |  | Property | from IFC documentation: The pitch length of the short outside lower bar. | Length (positive, >0) | Pset_ReinforcementBarPitchOfSlab.ShortOutsideLowerBarPitch | - | - | - | - | - | -
|  | ShortOutsideTopBarPitch |  | Property | from IFC documentation: The pitch length of the short outside top bar. | Length (positive, >0) | Pset_ReinforcementBarPitchOfSlab.ShortOutsideTopBarPitch | - | - | - | - | - | -
| Pset_SlabCommon |  |  | Group | from IFC documentation: Angle of the slab to the horizontal when used as a component for the roof (specified as 0 degrees or not asserted for cases where the slab is not used as a roof component).The shape information is provided in addition to the shape representation and the geometric parameters used within. In cases of inconsistency between the geometric parameters and the shape properties, provided in the attached property, the geometric parameters take precedence. For geometry editing applications, like CAD: this value should be write-only. |  | Pset_SlabCommon | - | - | - | - | - | -
|  | PitchAngle |  | Property | from IFC documentation: Angle of the slab to the horizontal when used as a component for the roof (specified as 0 degrees or not asserted for cases where the slab is not used as a roof component).The shape information is provided in addition to the shape representation and the geometric parameters used within. In cases of inconsistency between the geometric parameters and the shape properties, provided in the attached property, the geometric parameters take precedence. For geometry editing applications, like CAD: this value should be write-only. | Plane Angle | Pset_SlabCommon.PitchAngle | - | - | - | - | - | -
| Pset_SlabTypeTrackSlab |  |  | Group | from IFC documentation: The technical standard which the element should comply with. |  | [MAPPING ERROR] | - | - | - | - | - | -
|  | TechnicalStandard |  | Property | from IFC documentation: The technical standard which the element should comply with. | Label | Pset_SlabTypeTrackSlab.TechnicalStandard | - | - | - | - | - | -
| Qto_SlabBaseQuantities |  |  | Group | from IFC documentation: Total Gross Weight of the object without any add-on parts and not taking into account possible processing features (cut-out's, etc.) or openings and recesses. |  | Qto_SlabBaseQuantities | - | - | - | - | - | -
|  | Depth |  | Property | from IFC documentation: The depth of the object. | Label | Qto_SlabBaseQuantities.Depth | - | - | - | - | - | -
|  | GrossArea |  | Property | from IFC documentation: Gross Area of the object. Openings, recesses, projections and cut-outs are not taken into account. | Label | Qto_SlabBaseQuantities.GrossArea | - | - | - | - | - | -
|  | GrossVolume |  | Property | from IFC documentation: Total gross volume of the object. Openings, recesses, enclosed objects and projections are not taken into account. | Label | Qto_SlabBaseQuantities.GrossVolume | - | - | - | - | - | -
|  | GrossWeight |  | Property | from IFC documentation: Total Gross Weight of the object without any add-on parts and not taking into account possible processing features (cut-out's, etc.) or openings and recesses. | Label | Qto_SlabBaseQuantities.GrossWeight | - | - | - | - | - | -
|  | Length |  | Property | from IFC documentation: The length of the object. | Label | Qto_SlabBaseQuantities.Length | - | - | - | - | - | -
|  | NetArea |  | Property | from IFC documentation: Total net area of the object. Openings, recesses and cut-outs are taken into account by subtraction, projections by addition. | Label | Qto_SlabBaseQuantities.NetArea | - | - | - | - | - | -
|  | NetVolume |  | Property | from IFC documentation: Total net volume of the object, taking into account possible processing features (cut-out's, etc.) or openings and recesses. | Label | Qto_SlabBaseQuantities.NetVolume | - | - | - | - | - | -
|  | NetWeight |  | Property | from IFC documentation: Total net weight of the object without add-on parts, taking into account possible processing features (cut-out's, etc.) or openings and recesses. | Label | Qto_SlabBaseQuantities.NetWeight | - | - | - | - | - | -
|  | Perimeter |  | Property | from IFC documentation: Perimeter of the object. | Label | Qto_SlabBaseQuantities.Perimeter | - | - | - | - | - | -
|  | Width |  | Property | from IFC documentation: The width of the object. Only given, if the object has constant thickness (prismatic). | Label | Qto_SlabBaseQuantities.Width | - | - | - | - | - | -
Fastmerke |  |  |  | Object | Geografisk bestemt punkt i form av bolt festet til fjell, betong el.tilsv. |  | IfcBuildingElementProxy.PredefinedType.USERDEFINED[SURVEINGPOINT] | (✓) | (✓) | (✓) | (✓) | (✓) | (✓)
| Attributter |  |  | Group |  |  |  | - | - | - | - | - | -
|  | Navn |  | Property |  | Label | ifcRoot.Name | - | - | - | - | - | -
|  | Beskrivelse |  | Property |  | Text | ifcRoot.Description | - | - | - | - | - | -
|  | Forhåndsdefinert type |  | Property |  |  | [MAPPING ERROR] | - | - | - | - | - | -
|  | GUID |  | Property |  | Label | IfcRoot.GlobalID | - | - | - | - | - | -
| NONS_Process |  |  | Group | Egenskaper for prosessinformasjon. Egenskapene legges på objektforekomster i elementer. |  |  | (✓) | (✓) | (✓) | (✓) | (✓) | (✓)
|  | Postnummer |  | Property | Postnummer i beskrivelsen. | Label | NONS_Process.BoqID | - | - | ✓ | - | ✓ | -
|  | Kontraktsnummer produksjon |  | Property | Kontrakt-/entreprisenummer på utførsel/bygging. Kommuniserer hvem som er ansvarlig for utførelsen. Hvis det benyttes underentrepriser på flere nivåer i utførelsen, skal prosjektet avgjøre om nummeret skal angis laveste eller høyeste nivå eller på alle nivåene. | Label | NONS_Process.ConstructionContract | - | - | ✓ | ✓ | ✓ | ✓
|  | Kontrollsone |  | Property | Beskriver det enkelte objekts tilhørighet til kontrollsoner. Kontrollsoner er ikke et soneobjekt, men det området i modellen som man velger å kontrollere. Hvis et objekt tilhører flere kontrollsoner (for eksempel ett dekke som skal inngå i kontroll av objekter i kontrollsonene både over og under dekket), angis alle disse i samme streng atskilt med semikolon («;»). | Label | NONS_Process.ControlVolume | - | - | - | - | - | -
|  | Kontraktsnummer prosjektering |  | Property | Kontrakt-/entreprisenummer på prosjektering. Kommuniserer hvem som er ansvarlig for prosjekteringen. | Label | NONS_Process.DesignContract | ✓ | ✓ | ✓ | - | ✓ | -
|  | Utendørs |  | Property | For å kunne skille ut tekniske installasjoner som ligger utenfor bygget, brukes en egendefinert egenskap med en av de tillatte verdiene, som er True eller False. Dette gjelder for komponenter og deler av systemer som ligger utenfor bygget, og som inngår i systemet der systemkomponenten og/eller størsteparten av systemet ligger inne i bygget. | Boolean | NONS_Process.IsOutside | - | - | ✓ | ✓ | ✓ | ✓
|  | Anskaffet |  | Property | Kommuniserer at produktet som objektet representerer er innkjøpt. Selv om objektet ikke er ferdig prosjektert skal geometri og egenskaper være representative for det innkjøpte produktet. Denne kan brukes som alternativ til kode under ConstructedStatus som angir om produktet som objektet representerer er innkjøpt. | Boolean | NONS_Process.IsProcured | - | - | - | - | ✓ | ✓
|  | Milepel |  | Property | Prosjektfase eller mellomliggende milepel. Beskriver hvilket leveransekrav som prosesstatusen gjelder i forhold til. | Label | NONS_Process.Milestone | - | - | - | - | - | -
|  | MMI |  | Property | Kommuniserer objektets modenhetsgrad i beslutnings- og kvalitetssikringsprosessen, uavhengig av fase. Denne egenskapen brukes som alternativ til DesignedStatus, ConstructedStatus og OperationalStatus. | Label | NONS_Process.ProcessStatus | ✓ | ✓ | ✓ | ✓ | ✓ | ✓
|  | Fase bygget |  | Property | Fase bygget iht. definert avtalt faseplan | Label | NONS_Process.PhaseBuilt | - | - | - | - | - | -
|  | Fase revet |  | Property | Fase revet iht. definert avtalt faseplan | Label | NONS_Process.PhaseDemolished | - | - | - | - | - | -
|  | Geometri for eksisterende situasjon |  | Property | Beskriver hva grunnlagsmodellen er basert på . Eksempler kan være eldre planprosess, banedata/kabelkart, FKB/SOSI, ortofoto og scann med lav kvalitet og scann med høy kvalitet. | Label | NONS_Process.GeometryDerivedFrom | - | - | - | - | - | -
|  | Beskrivelse av geometri for eksisterende situasjon |  | Property | Beskrivende tekst. For eksempel hvem som har utført innmålinger, dato mm. | Label | NONS_Process.GeometrySource | - | - | - | - | - | -
| NONS_Revision |  |  | Group | Egenskaper for revisjon |  |  | ✓ | ✓ | ✓ | ✓ | ✓ | ✓
|  | Revisjon Versjonsnummer |  | Property | Gjeldene versjon av elementet | Label | NONS_Process.VersionNumber | ✓ | ✓ | ✓ | ✓ | ✓ | ✓
|  | Beskrivelse av versjon |  | Property | Beskrivelse av endring på elementet i siste versjon. | Text | NONS_Process. VersionDescription | ✓ | ✓ | ✓ | ✓ | ✓ | ✓
|  | Versjonsdato |  | Property | Dato på gjeldende versjon | Time | NONS_Process.VersionDate | ✓ | ✓ | ✓ | ✓ | ✓ | ✓
| NOSSB_Revision |  |  | Group |  |  |  | ✓ | ✓ | ✓ | ✓ | ✓ | ✓
|  | Utført av |  | Property | Utført av | Label | NOSSB_Revision.DesignedBy | ✓ | ✓ | ✓ | ✓ | ✓ | ✓
|  | Kontrollert av |  | Property | Kontrollert av | Label | NOSSB_Revision.ControlledBy | ✓ | ✓ | ✓ | ✓ | ✓ | ✓
|  | Godkjent av |  | Property | Godkjent av | Label | NOSSB_Revision.ApprovedBy | ✓ | ✓ | ✓ | ✓ | ✓ | ✓
| NOSSB_Reference |  |  | Group |  |  |  | (✓) | (✓) | (✓) | - | (✓) | (✓)
|  | Prosesskode |  | Property | Prosesskode iht. Bane NORs eller Statens Vegvesens prosesskoder for arbeidsbeskrivelser og kostnader. | Label | NOSSB_Reference.RefClass | - | - | ✓ | - | ✓ | -
|  | Prosjektnedbrytning/områdekode |  | Property | Angir kode til styringsobjektet som objektet befinner seg i (PNS) | Label | NOSSB_Reference.RefPBS | ✓ | ✓ | ✓ | - | ✓ | ✓
|  | Objekt-ID |  | Property | Unik objekt-ID for objektet. Eksempel er Banedata-ID, NVDB kode eller tilsvarende. | Label | NOSSB_Reference.Objekt-ID | ✓ | ✓ | ✓ | - | ✓ | ✓
|  | Funksjonell Lokasjon |  | Property |  | Label | NOSSB_Reference.FunksjonellLokasjon | - | - | - | - | - | -
| NOSSB_ReqTriggers |  |  | Group | Communicates that the object must be co-designed by another discipline that adds some performance properties (e.g. acoustical or fire safety related) to the object |  |  | - | - | - | - | - | -
|  | Har akustiske krav |  | Property | Communicates the object has acoustical requirements. Activates checking of object according to NOSSB_Acoustic | Boolean | #.HasAcousticReq | - | - | - | - | - | -
|  | Har brannsikkerhetskrav |  | Property | Communicates the object has fire safety requirements. Activates checking of object according to NOSSB_Fire. Applies to elements. | Boolean | #.HasFireSafetyReq | - | - | - | - | - | -
|  | HasFireSafetySpaceReq |  | Property | Communicates the space object has fire safety requirements. Activates checking of object according to NOSSB_FireSpace. Applies to space objects. | Boolean | #.HasFireSafetySpaceReq | - | - | - | - | - | -
|  | HasFireSafetyZoneReq |  | Property | Communicates the space, spatial zone or zone object has fire safety requirements. Activates checking of object according to NOSSB_Firezone. Applies to space, spatial zone and zone objects. | Boolean | #.HasFireSafetyZoneReq | - | - | - | - | - | -
|  | Har miljøkrav |  | Property | Communicates the object has Environmental Documentation Requirements. Activates checking of object according to required RIM-properies. | Boolean | #.HasEnvironmentalReq | - | - | - | - | - | -
|  | Har sikkerhetskrav |  | Property | Security space/zone classification: A space/zone indicating that the space/zone has some kind of security requirements without further specifying them in the model (typically at an early project stage, when actual requirements are given in a separate report, as a preliminary notice for new use cases, to avoid disclosing actual requirements in the model, or to indicate a need for interdisciplinary coordination). | Boolean | #.HasSecurityReq | - | - | - | - | - | -
| Common Properties |  |  | Group |  |  |  | - | - | - | - | - | -
|  | FireRating |  | Property | from IFC documentation: Fire rating for this object. It is given according to the national fire safety classification. | Label | Pset_BuildingElementProxyCommon.FireRating | - | - | - | - | - | -
|  | IsExternal |  | Property | from IFC documentation: Indication whether the element is designed for use in the exterior (TRUE) or not (FALSE). If (TRUE) it is an external element and faces the outside of the building. | Boolean | Pset_BuildingElementProxyCommon.IsExternal | - | - | - | - | - | -
|  | LoadBearing |  | Property | from IFC documentation: Indicates whether the object is intended to carry loads (TRUE) or not (FALSE). | Boolean | Pset_BuildingElementProxyCommon.LoadBearing | - | - | - | - | - | -
|  | Status |  | Property | from IFC documentation: Status of the element, predominately used in renovation or retrofitting projects. The status can be assigned to as "New" - element designed as new addition, "Existing" - element exists and remains, "Demolish" - element existed but is to be demolished, "Temporary" - element will exists only temporary (like a temporary support structure). | Label | Pset_BuildingElementProxyCommon.Status | - | - | - | - | - | -
|  | ThermalTransmittance |  | Property | from IFC documentation: Thermal transmittance coefficient (U-Value) of an element, within the direction of the thermal flow (including all materials). | Thermal Transmittance | Pset_BuildingElementProxyCommon.ThermalTransmittance | - | - | - | - | - | -
| Pset_ConcreteElementGeneral |  |  | Group | from IFC documentation: Enumeration defining where the assembly is intended to take place, either in a factory, other offsite location or on the building site. |  | Pset_ConcreteElementGeneral | - | - | - | - | - | -
|  | AssemblyPlace |  | Property | from IFC documentation: Enumeration defining where the assembly is intended to take place, either in a factory, other offsite location or on the building site. | Label | Pset_ConcreteElementGeneral.AssemblyPlace | - | - | - | - | - | -
|  |  | FACTORY | Value | from IFC documentation:
|  |  | NOTKNOWN | Value | from IFC documentation:
|  |  | OFFSITE | Value | from IFC documentation:
|  |  | OTHER | Value | from IFC documentation:
|  |  | SITE | Value | from IFC documentation:
|  |  | UNSET | Value | from IFC documentation:
|  | CastingMethod |  | Property | from IFC documentation: The method of casting the concrete into its designed form. | Label | Pset_ConcreteElementGeneral.CastingMethod | - | - | - | - | - | -
|  |  | INSITU | Value | from IFC documentation:
|  |  | MIXED | Value | from IFC documentation:
|  |  | NOTKNOWN | Value | from IFC documentation:
|  |  | OTHER | Value | from IFC documentation:
|  |  | PRECAST | Value | from IFC documentation:
|  |  | PRINTED | Value | from IFC documentation:
|  |  | UNSET | Value | from IFC documentation:
|  | ConcreteCover |  | Property | from IFC documentation: The protective concrete cover at the reinforcing bars according to local building regulations. | Length (positive, >0) | Pset_ConcreteElementGeneral.ConcreteCover | - | - | - | - | - | -
|  | ConcreteCoverAtLinks |  | Property | from IFC documentation: The protective concrete cover at the reinforcement links according to local building regulations. | Length (positive, >0) | Pset_ConcreteElementGeneral.ConcreteCoverAtLinks | - | - | - | - | - | -
|  | ConcreteCoverAtMainBars |  | Property | from IFC documentation: The protective concrete cover at the main reinforcing bars according to local building regulations. | Length (positive, >0) | Pset_ConcreteElementGeneral.ConcreteCoverAtMainBars | - | - | - | - | - | -
|  | ConstructionToleranceClass |  | Property | from IFC documentation: Classification designation of the on-site construction tolerances according to local standards. | Label | Pset_ConcreteElementGeneral.ConstructionToleranceClass | - | - | - | - | - | -
|  | DimensionalAccuracyClass |  | Property | from IFC documentation: Classification designation of the dimensional accuracy requirement according to local standards. | Label | Pset_ConcreteElementGeneral.DimensionalAccuracyClass | - | - | - | - | - | -
|  | ExposureClass |  | Property | from IFC documentation: Classification of exposure to environmental conditions, usually specified in accordance with the concrete design code which is applied in the project. | Label | Pset_ConcreteElementGeneral.ExposureClass | - | - | - | - | - | -
|  | ReinforcementAreaRatio |  | Property | from IFC documentation: The required ratio of the effective area of the reinforcement to the effective area of the concrete At any section of a reinforced concrete structural element. | Area Density | Pset_ConcreteElementGeneral.ReinforcementAreaRatio | - | - | - | - | - | -
|  | ReinforcementStrengthClass |  | Property | from IFC documentation: Classification of the reinforcement strength in accordance with the concrete design code which is applied in the project. The reinforcing strength class often combines strength and ductility. | Label | Pset_ConcreteElementGeneral.ReinforcementStrengthClass | - | - | - | - | - | -
|  | ReinforcementVolumeRatio |  | Property | from IFC documentation: The required ratio of the effective mass of the reinforcement to the effective volume of the concrete of a reinforced concrete structural element. | Mass Density | Pset_ConcreteElementGeneral.ReinforcementVolumeRatio | - | - | - | - | - | -
|  | StrengthClass |  | Property | from IFC documentation: Classification of the concrete strength in accordance with the concrete design code which is applied in the project. | Label | Pset_ConcreteElementGeneral.StrengthClass | - | - | - | - | - | -
|  | StructuralClass |  | Property | from IFC documentation: The structural class defined for the concrete structure (e.g. '1'). | Label | Pset_ConcreteElementGeneral.StructuralClass | - | - | - | - | - | -
| Pset_InstallationOccurrence |  |  | Group | from IFC documentation: Date on which the element is installed. |  | Pset_InstallationOccurrence | - | - | - | - | - | -
|  | AcceptanceDate |  | Property | from IFC documentation: Date on which the element is accepted by the manager or administrator. | Label | Pset_InstallationOccurrence.AcceptanceDate | - | - | - | - | - | -
|  | InstallationDate |  | Property | from IFC documentation: Date on which the element is installed. | Label | Pset_InstallationOccurrence.InstallationDate | - | - | - | - | - | -
|  | PutIntoOperationDate |  | Property | from IFC documentation: Date on which the element is put into operation. | Label | Pset_InstallationOccurrence.PutIntoOperationDate | - | - | - | - | - | -
| Pset_ManufacturerOccurrence |  |  | Group | from IFC documentation: The date that the manufactured item was purchased. |  | Pset_ManufacturerOccurrence | - | - | - | - | - | -
|  | AcquisitionDate |  | Property | from IFC documentation: The date that the manufactured item was purchased. | Label | Pset_ManufacturerOccurrence.AcquisitionDate | - | - | - | - | - | -
|  | AssemblyPlace |  | Property | from IFC documentation: Enumeration defining where the assembly is intended to take place, either in a factory, other offsite location or on the building site. | Label | Pset_ManufacturerOccurrence.AssemblyPlace | - | - | - | - | - | -
|  |  | FACTORY | Value | from IFC documentation:
|  |  | NOTKNOWN | Value | from IFC documentation:
|  |  | OFFSITE | Value | from IFC documentation:
|  |  | OTHER | Value | from IFC documentation:
|  |  | SITE | Value | from IFC documentation:
|  |  | UNSET | Value | from IFC documentation:
|  | BarCode |  | Property | from IFC documentation: The identity of the bar code given to an occurrence of the product. | Identifier | Pset_ManufacturerOccurrence.BarCode | - | - | - | - | - | -
|  | BatchReference |  | Property | from IFC documentation: The identity of the batch reference from which an occurrence of a product is taken. | Identifier | Pset_ManufacturerOccurrence.BatchReference | - | - | - | - | - | -
|  | ManufacturingDate |  | Property | from IFC documentation: Date on which the element was manufactured. | Label | Pset_ManufacturerOccurrence.ManufacturingDate | - | - | - | - | - | -
|  | SerialNumber |  | Property | from IFC documentation: The manufacturer's serial number assigned to an occurrence of a product. | Identifier | Pset_ManufacturerOccurrence.SerialNumber | - | - | - | - | - | -
| Pset_ManufacturerTypeInformation |  |  | Group | from IFC documentation: Enumeration defining where the assembly is intended to take place, either in a factory, other offsite location or on the building site. |  | Pset_ManufacturerTypeInformation | - | - | - | - | - | -
|  | ArticleNumber |  | Property | from IFC documentation: Article number or reference that is be applied to a configured product according to a standard scheme for article number definition as defined by the manufacturer. It is often used as the purchasing number. | Identifier | Pset_ManufacturerTypeInformation.ArticleNumber | - | - | - | - | - | -
|  | AssemblyPlace |  | Property | from IFC documentation: Enumeration defining where the assembly is intended to take place, either in a factory, other offsite location or on the building site. | Label | Pset_ManufacturerTypeInformation.AssemblyPlace | - | - | - | - | - | -
|  |  | FACTORY | Value | from IFC documentation:
|  |  | NOTKNOWN | Value | from IFC documentation:
|  |  | OFFSITE | Value | from IFC documentation:
|  |  | OTHER | Value | from IFC documentation:
|  |  | SITE | Value | from IFC documentation:
|  |  | UNSET | Value | from IFC documentation:
|  | GlobalTradeItemNumber |  | Property | from IFC documentation: The Global Trade Item Number (GTIN) is an identifier for trade items developed by GS1 (www.gs1.org). | Identifier | Pset_ManufacturerTypeInformation.GlobalTradeItemNumber | - | - | - | - | - | -
|  | Manufacturer |  | Property | from IFC documentation: The organization that manufactured and/or assembled the item. | Label | Pset_ManufacturerTypeInformation.Manufacturer | - | - | - | - | - | -
|  | ModelLabel |  | Property | from IFC documentation: The descriptive model name of the product model (or product line) as assigned by the manufacturer of the manufactured item. | Label | Pset_ManufacturerTypeInformation.ModelLabel | - | - | - | - | - | -
|  | ModelReference |  | Property | from IFC documentation: The model number or designator of the product model (or product line) as assigned by the manufacturer of the manufactured item. | Label | Pset_ManufacturerTypeInformation.ModelReference | - | - | - | - | - | -
|  | OperationalDocument |  | Property | from IFC documentation: Manufacturer's operational document | Label | Pset_ManufacturerTypeInformation.OperationalDocument | - | - | - | - | - | -
|  | PerformanceCertificate |  | Property | from IFC documentation: Manufacturer's performance certificate | Label | Pset_ManufacturerTypeInformation.PerformanceCertificate | - | - | - | - | - | -
|  | ProductionYear |  | Property | from IFC documentation: The year of production of the manufactured item. | Label | Pset_ManufacturerTypeInformation.ProductionYear | - | - | - | - | - | -
|  | SafetyDocument |  | Property | from IFC documentation: Manufacturer's safety document | Label | Pset_ManufacturerTypeInformation.SafetyDocument | - | - | - | - | - | -
| Qto_BuildingElementProxyQuantities |  |  | Group | from IFC documentation: Net surface area of the object, normally generated as perimeter * length + 2 * cross section area taking into account possible processing features (cut-out's, etc.) or openings and recesses. |  | Qto_BuildingElementProxyQuantities | - | - | - | - | - | -
|  | NetSurfaceArea |  | Property | from IFC documentation: Net surface area of the object, normally generated as perimeter * length + 2 * cross section area taking into account possible processing features (cut-out's, etc.) or openings and recesses. | Label | Qto_BuildingElementProxyQuantities.NetSurfaceArea | - | - | - | - | - | -
|  | NetVolume |  | Property | from IFC documentation: Total net volume of the object, taking into account possible processing features (cut-out's, etc.) or openings and recesses. | Label | Qto_BuildingElementProxyQuantities.NetVolume | - | - | - | - | - | -
Sveis |  |  |  | Object | Sveising, metode for å sammenføye deler av metall, plast eller andre relevante materialer. |  | IfcFastener.PredefinedType.WELD | (✓) | (✓) | (✓) | (✓) | (✓) | (✓)
| Attributter |  |  | Group |  |  |  | - | - | - | - | - | -
|  | Navn |  | Property |  | Label | ifcRoot.Name | - | - | - | - | - | -
|  | Beskrivelse |  | Property |  | Text | ifcRoot.Description | - | - | - | - | - | -
|  | GUID |  | Property |  | Label | IfcRoot.GlobalID | - | - | - | - | - | -
| NONS_Process |  |  | Group | Egenskaper for prosessinformasjon. Egenskapene legges på objektforekomster i elementer. |  |  | (✓) | (✓) | (✓) | (✓) | (✓) | (✓)
|  | Postnummer |  | Property | Postnummer i beskrivelsen. | Label | NONS_Process.BoqID | - | - | ✓ | - | ✓ | -
|  | Kontraktsnummer produksjon |  | Property | Kontrakt-/entreprisenummer på utførsel/bygging. Kommuniserer hvem som er ansvarlig for utførelsen. Hvis det benyttes underentrepriser på flere nivåer i utførelsen, skal prosjektet avgjøre om nummeret skal angis laveste eller høyeste nivå eller på alle nivåene. | Label | NONS_Process.ConstructionContract | - | - | ✓ | ✓ | ✓ | ✓
|  | Kontrollsone |  | Property | Beskriver det enkelte objekts tilhørighet til kontrollsoner. Kontrollsoner er ikke et soneobjekt, men det området i modellen som man velger å kontrollere. Hvis et objekt tilhører flere kontrollsoner (for eksempel ett dekke som skal inngå i kontroll av objekter i kontrollsonene både over og under dekket), angis alle disse i samme streng atskilt med semikolon («;»). | Label | NONS_Process.ControlVolume | - | - | - | - | - | -
|  | Kontraktsnummer prosjektering |  | Property | Kontrakt-/entreprisenummer på prosjektering. Kommuniserer hvem som er ansvarlig for prosjekteringen. | Label | NONS_Process.DesignContract | ✓ | ✓ | ✓ | - | ✓ | -
|  | Utendørs |  | Property | For å kunne skille ut tekniske installasjoner som ligger utenfor bygget, brukes en egendefinert egenskap med en av de tillatte verdiene, som er True eller False. Dette gjelder for komponenter og deler av systemer som ligger utenfor bygget, og som inngår i systemet der systemkomponenten og/eller størsteparten av systemet ligger inne i bygget. | Boolean | NONS_Process.IsOutside | - | - | ✓ | ✓ | ✓ | ✓
|  | Anskaffet |  | Property | Kommuniserer at produktet som objektet representerer er innkjøpt. Selv om objektet ikke er ferdig prosjektert skal geometri og egenskaper være representative for det innkjøpte produktet. Denne kan brukes som alternativ til kode under ConstructedStatus som angir om produktet som objektet representerer er innkjøpt. | Boolean | NONS_Process.IsProcured | - | - | - | - | ✓ | ✓
|  | Milepel |  | Property | Prosjektfase eller mellomliggende milepel. Beskriver hvilket leveransekrav som prosesstatusen gjelder i forhold til. | Label | NONS_Process.Milestone | - | - | - | - | - | -
|  | MMI |  | Property | Kommuniserer objektets modenhetsgrad i beslutnings- og kvalitetssikringsprosessen, uavhengig av fase. Denne egenskapen brukes som alternativ til DesignedStatus, ConstructedStatus og OperationalStatus. | Label | NONS_Process.ProcessStatus | ✓ | ✓ | ✓ | ✓ | ✓ | ✓
|  | Fase bygget |  | Property | Fase bygget iht. definert avtalt faseplan | Label | NONS_Process.PhaseBuilt | - | - | - | - | - | -
|  | Fase revet |  | Property | Fase revet iht. definert avtalt faseplan | Label | NONS_Process.PhaseDemolished | - | - | - | - | - | -
|  | Geometri for eksisterende situasjon |  | Property | Beskriver hva grunnlagsmodellen er basert på . Eksempler kan være eldre planprosess, banedata/kabelkart, FKB/SOSI, ortofoto og scann med lav kvalitet og scann med høy kvalitet. | Label | NONS_Process.GeometryDerivedFrom | - | - | - | - | - | -
|  | Beskrivelse av geometri for eksisterende situasjon |  | Property | Beskrivende tekst. For eksempel hvem som har utført innmålinger, dato mm. | Label | NONS_Process.GeometrySource | - | - | - | - | - | -
| NONS_Revision |  |  | Group | Egenskaper for revisjon |  |  | ✓ | ✓ | ✓ | ✓ | ✓ | ✓
|  | Revisjon Versjonsnummer |  | Property | Gjeldene versjon av elementet | Label | NONS_Process.VersionNumber | ✓ | ✓ | ✓ | ✓ | ✓ | ✓
|  | Beskrivelse av versjon |  | Property | Beskrivelse av endring på elementet i siste versjon. | Text | NONS_Process. VersionDescription | ✓ | ✓ | ✓ | ✓ | ✓ | ✓
|  | Versjonsdato |  | Property | Dato på gjeldende versjon | Time | NONS_Process.VersionDate | ✓ | ✓ | ✓ | ✓ | ✓ | ✓
| NOSSB_Revision |  |  | Group |  |  |  | ✓ | ✓ | ✓ | ✓ | ✓ | ✓
|  | Utført av |  | Property | Utført av | Label | NOSSB_Revision.DesignedBy | ✓ | ✓ | ✓ | ✓ | ✓ | ✓
|  | Kontrollert av |  | Property | Kontrollert av | Label | NOSSB_Revision.ControlledBy | ✓ | ✓ | ✓ | ✓ | ✓ | ✓
|  | Godkjent av |  | Property | Godkjent av | Label | NOSSB_Revision.ApprovedBy | ✓ | ✓ | ✓ | ✓ | ✓ | ✓
| NOSSB_Reference |  |  | Group |  |  |  | (✓) | (✓) | (✓) | - | (✓) | (✓)
|  | Prosesskode |  | Property | Prosesskode iht. Bane NORs eller Statens Vegvesens prosesskoder for arbeidsbeskrivelser og kostnader. | Label | NOSSB_Reference.RefClass | - | - | ✓ | - | ✓ | -
|  | Prosjektnedbrytning/områdekode |  | Property | Angir kode til styringsobjektet som objektet befinner seg i (PNS) | Label | NOSSB_Reference.RefPBS | ✓ | ✓ | ✓ | - | ✓ | ✓
|  | Objekt-ID |  | Property | Unik objekt-ID for objektet. Eksempel er Banedata-ID, NVDB kode eller tilsvarende. | Label | NOSSB_Reference.Objekt-ID | ✓ | ✓ | ✓ | - | ✓ | ✓
|  | Funksjonell Lokasjon |  | Property |  | Label | NOSSB_Reference.FunksjonellLokasjon | - | - | - | - | - | -
| NOSSB_ReqTriggers |  |  | Group | Communicates that the object must be co-designed by another discipline that adds some performance properties (e.g. acoustical or fire safety related) to the object |  |  | - | - | - | - | - | -
|  | Har akustiske krav |  | Property | Communicates the object has acoustical requirements. Activates checking of object according to NOSSB_Acoustic | Boolean | #.HasAcousticReq | - | - | - | - | - | -
|  | Har brannsikkerhetskrav |  | Property | Communicates the object has fire safety requirements. Activates checking of object according to NOSSB_Fire. Applies to elements. | Boolean | #.HasFireSafetyReq | - | - | - | - | - | -
|  | HasFireSafetySpaceReq |  | Property | Communicates the space object has fire safety requirements. Activates checking of object according to NOSSB_FireSpace. Applies to space objects. | Boolean | #.HasFireSafetySpaceReq | - | - | - | - | - | -
|  | HasFireSafetyZoneReq |  | Property | Communicates the space, spatial zone or zone object has fire safety requirements. Activates checking of object according to NOSSB_Firezone. Applies to space, spatial zone and zone objects. | Boolean | #.HasFireSafetyZoneReq | - | - | - | - | - | -
|  | Har miljøkrav |  | Property | Communicates the object has Environmental Documentation Requirements. Activates checking of object according to required RIM-properies. | Boolean | #.HasEnvironmentalReq | - | - | - | - | - | -
|  | Har sikkerhetskrav |  | Property | Security space/zone classification: A space/zone indicating that the space/zone has some kind of security requirements without further specifying them in the model (typically at an early project stage, when actual requirements are given in a separate report, as a preliminary notice for new use cases, to avoid disclosing actual requirements in the model, or to indicate a need for interdisciplinary coordination). | Boolean | #.HasSecurityReq | - | - | - | - | - | -
| Common Properties |  |  | Group |  |  |  | - | - | - | - | - | -
|  | Status |  | Property | from IFC documentation: Status of the element, predominately used in renovation or retrofitting projects. The status can be assigned to as "New" - element designed as new addition, "Existing" - element exists and remains, "Demolish" - element existed but is to be demolished, "Temporary" - element will exists only temporary (like a temporary support structure). | Label | [MAPPING ERROR] | - | - | - | - | - | -
| Pset_ElementComponentCommon |  |  | Group | from IFC documentation: Determines how the accessory will be delivered to the site. |  | Pset_ElementComponentCommon | - | - | - | - | - | -
|  | CorrosionTreatment |  | Property | from IFC documentation: Determines corrosion treatment for metal components. This property is provided if the requirement needs to be expressed (a) independently of a material specification and (b) as a mere requirements statement rather than a workshop design/ processing feature. | Label | Pset_ElementComponentCommon.CorrosionTreatment | - | - | - | - | - | -
|  |  | EPOXYCOATED | Value | from IFC documentation:
|  |  | GALVANISED | Value | from IFC documentation:
|  |  | NONE | Value | from IFC documentation:
|  |  | NOTDEFINED | Value | from IFC documentation:
|  |  | PAINTED | Value | from IFC documentation:
|  |  | STAINLESS | Value | from IFC documentation:
|  | DeliveryType |  | Property | from IFC documentation: Determines how the accessory will be delivered to the site. | Label | Pset_ElementComponentCommon.DeliveryType | - | - | - | - | - | -
|  |  | ATTACHED_FOR_DELIVERY | Value | from IFC documentation:
|  |  | CAST_IN_PLACE | Value | from IFC documentation:
|  |  | LOOSE | Value | from IFC documentation:
|  |  | NOTDEFINED | Value | from IFC documentation:
|  |  | PRECAST | Value | from IFC documentation:
|  |  | WELDED_TO_STRUCTURE | Value | from IFC documentation:
| Pset_FastenerRailWeld |  |  | Group | from IFC documentation: Enumeration defining where the assembly is intended to take place, either in a factory, other offsite location or on the building site. |  | [MAPPING ERROR] | - | - | - | - | - | -
|  | AssemblyPlace |  | Property | from IFC documentation: Enumeration defining where the assembly is intended to take place, either in a factory, other offsite location or on the building site. | Label | Pset_FastenerRailWeld.AssemblyPlace | - | - | - | - | - | -
|  |  | FACTORY | Value | from IFC documentation:
|  |  | NOTKNOWN | Value | from IFC documentation:
|  |  | OFFSITE | Value | from IFC documentation:
|  |  | OTHER | Value | from IFC documentation:
|  |  | SITE | Value | from IFC documentation:
|  |  | UNSET | Value | from IFC documentation:
|  | IsLiftingBracket |  | Property | from IFC documentation: Indicates whether the connection is done between rail with different height (TRUE) or with same height (FALSE). | Boolean | Pset_FastenerRailWeld.IsLiftingBracket | - | - | - | - | - | -
|  | JointRelativePosition |  | Property | from IFC documentation: Indicates the relative position of the joint, which lies in the left or right rail or in the middle, or in combination. The left rail is to the left as facing in the direction of increasing stationing values, and the right rail is to the right. | Label | Pset_FastenerRailWeld.JointRelativePosition | - | - | - | - | - | -
|  |  | LEFT | Value | from IFC documentation:
|  |  | MIDDLE | Value | from IFC documentation:
|  |  | NOTKNOWN | Value | from IFC documentation:
|  |  | OTHER | Value | from IFC documentation:
|  |  | RIGHT | Value | from IFC documentation:
|  |  | UNSET | Value | from IFC documentation:
|  | TemperatureDuringInstallation |  | Property | from IFC documentation: Normalised working temperature. | ThermodynamicTemperature | Pset_FastenerRailWeld.TemperatureDuringInstallation | - | - | - | - | - | -
| Pset_InstallationOccurrence |  |  | Group | from IFC documentation: Date on which the element is installed. |  | Pset_InstallationOccurrence | - | - | - | - | - | -
|  | AcceptanceDate |  | Property | from IFC documentation: Date on which the element is accepted by the manager or administrator. | Label | Pset_InstallationOccurrence.AcceptanceDate | - | - | - | - | - | -
|  | InstallationDate |  | Property | from IFC documentation: Date on which the element is installed. | Label | Pset_InstallationOccurrence.InstallationDate | - | - | - | - | - | -
|  | PutIntoOperationDate |  | Property | from IFC documentation: Date on which the element is put into operation. | Label | Pset_InstallationOccurrence.PutIntoOperationDate | - | - | - | - | - | -
| Pset_ManufacturerOccurrence |  |  | Group | from IFC documentation: The date that the manufactured item was purchased. |  | Pset_ManufacturerOccurrence | - | - | - | - | - | -
|  | AcquisitionDate |  | Property | from IFC documentation: The date that the manufactured item was purchased. | Label | Pset_ManufacturerOccurrence.AcquisitionDate | - | - | - | - | - | -
|  | AssemblyPlace |  | Property | from IFC documentation: Enumeration defining where the assembly is intended to take place, either in a factory, other offsite location or on the building site. | Label | Pset_ManufacturerOccurrence.AssemblyPlace | - | - | - | - | - | -
|  |  | FACTORY | Value | from IFC documentation:
|  |  | NOTKNOWN | Value | from IFC documentation:
|  |  | OFFSITE | Value | from IFC documentation:
|  |  | OTHER | Value | from IFC documentation:
|  |  | SITE | Value | from IFC documentation:
|  |  | UNSET | Value | from IFC documentation:
|  | BarCode |  | Property | from IFC documentation: The identity of the bar code given to an occurrence of the product. | Identifier | Pset_ManufacturerOccurrence.BarCode | - | - | - | - | - | -
|  | BatchReference |  | Property | from IFC documentation: The identity of the batch reference from which an occurrence of a product is taken. | Identifier | Pset_ManufacturerOccurrence.BatchReference | - | - | - | - | - | -
|  | ManufacturingDate |  | Property | from IFC documentation: Date on which the element was manufactured. | Label | Pset_ManufacturerOccurrence.ManufacturingDate | - | - | - | - | - | -
|  | SerialNumber |  | Property | from IFC documentation: The manufacturer's serial number assigned to an occurrence of a product. | Identifier | Pset_ManufacturerOccurrence.SerialNumber | - | - | - | - | - | -
| Pset_ManufacturerTypeInformation |  |  | Group | from IFC documentation: Enumeration defining where the assembly is intended to take place, either in a factory, other offsite location or on the building site. |  | Pset_ManufacturerTypeInformation | - | - | - | - | - | -
|  | ArticleNumber |  | Property | from IFC documentation: Article number or reference that is be applied to a configured product according to a standard scheme for article number definition as defined by the manufacturer. It is often used as the purchasing number. | Identifier | Pset_ManufacturerTypeInformation.ArticleNumber | - | - | - | - | - | -
|  | AssemblyPlace |  | Property | from IFC documentation: Enumeration defining where the assembly is intended to take place, either in a factory, other offsite location or on the building site. | Label | Pset_ManufacturerTypeInformation.AssemblyPlace | - | - | - | - | - | -
|  |  | FACTORY | Value | from IFC documentation:
|  |  | NOTKNOWN | Value | from IFC documentation:
|  |  | OFFSITE | Value | from IFC documentation:
|  |  | OTHER | Value | from IFC documentation:
|  |  | SITE | Value | from IFC documentation:
|  |  | UNSET | Value | from IFC documentation:
|  | GlobalTradeItemNumber |  | Property | from IFC documentation: The Global Trade Item Number (GTIN) is an identifier for trade items developed by GS1 (www.gs1.org). | Identifier | Pset_ManufacturerTypeInformation.GlobalTradeItemNumber | - | - | - | - | - | -
|  | Manufacturer |  | Property | from IFC documentation: The organization that manufactured and/or assembled the item. | Label | Pset_ManufacturerTypeInformation.Manufacturer | - | - | - | - | - | -
|  | ModelLabel |  | Property | from IFC documentation: The descriptive model name of the product model (or product line) as assigned by the manufacturer of the manufactured item. | Label | Pset_ManufacturerTypeInformation.ModelLabel | - | - | - | - | - | -
|  | ModelReference |  | Property | from IFC documentation: The model number or designator of the product model (or product line) as assigned by the manufacturer of the manufactured item. | Label | Pset_ManufacturerTypeInformation.ModelReference | - | - | - | - | - | -
|  | OperationalDocument |  | Property | from IFC documentation: Manufacturer's operational document | Label | Pset_ManufacturerTypeInformation.OperationalDocument | - | - | - | - | - | -
|  | PerformanceCertificate |  | Property | from IFC documentation: Manufacturer's performance certificate | Label | Pset_ManufacturerTypeInformation.PerformanceCertificate | - | - | - | - | - | -
|  | ProductionYear |  | Property | from IFC documentation: The year of production of the manufactured item. | Label | Pset_ManufacturerTypeInformation.ProductionYear | - | - | - | - | - | -
|  | SafetyDocument |  | Property | from IFC documentation: Manufacturer's safety document | Label | Pset_ManufacturerTypeInformation.SafetyDocument | - | - | - | - | - | -
Planum |  |  |  | Object | Øvre del av jorden, naturlig eller konstruert, som bærer belastningene som overføres av den overliggende strukturen fra en vei, jernbane eller lignende hard overflate. |  | IfcEarthworksFill.SUBGRADEBED | (✓) | (✓) | (✓) | (✓) | (✓) | (✓)
| Attributter |  |  | Group |  |  |  | - | - | - | - | - | -
|  | Navn |  | Property |  | Label | ifcRoot.Name | - | - | - | - | - | -
|  | Beskrivelse |  | Property |  | Text | ifcRoot.Description | - | - | - | - | - | -
|  | GUID |  | Property |  | Label | IfcRoot.GlobalID | - | - | - | - | - | -
| NONS_Process |  |  | Group | Egenskaper for prosessinformasjon. Egenskapene legges på objektforekomster i elementer. |  |  | (✓) | (✓) | (✓) | (✓) | (✓) | (✓)
|  | Postnummer |  | Property | Postnummer i beskrivelsen. | Label | NONS_Process.BoqID | - | - | ✓ | - | ✓ | -
|  | Kontraktsnummer produksjon |  | Property | Kontrakt-/entreprisenummer på utførsel/bygging. Kommuniserer hvem som er ansvarlig for utførelsen. Hvis det benyttes underentrepriser på flere nivåer i utførelsen, skal prosjektet avgjøre om nummeret skal angis laveste eller høyeste nivå eller på alle nivåene. | Label | NONS_Process.ConstructionContract | - | - | ✓ | ✓ | ✓ | ✓
|  | Kontrollsone |  | Property | Beskriver det enkelte objekts tilhørighet til kontrollsoner. Kontrollsoner er ikke et soneobjekt, men det området i modellen som man velger å kontrollere. Hvis et objekt tilhører flere kontrollsoner (for eksempel ett dekke som skal inngå i kontroll av objekter i kontrollsonene både over og under dekket), angis alle disse i samme streng atskilt med semikolon («;»). | Label | NONS_Process.ControlVolume | - | - | - | - | - | -
|  | Kontraktsnummer prosjektering |  | Property | Kontrakt-/entreprisenummer på prosjektering. Kommuniserer hvem som er ansvarlig for prosjekteringen. | Label | NONS_Process.DesignContract | ✓ | ✓ | ✓ | - | ✓ | -
|  | Utendørs |  | Property | For å kunne skille ut tekniske installasjoner som ligger utenfor bygget, brukes en egendefinert egenskap med en av de tillatte verdiene, som er True eller False. Dette gjelder for komponenter og deler av systemer som ligger utenfor bygget, og som inngår i systemet der systemkomponenten og/eller størsteparten av systemet ligger inne i bygget. | Boolean | NONS_Process.IsOutside | - | - | ✓ | ✓ | ✓ | ✓
|  | Anskaffet |  | Property | Kommuniserer at produktet som objektet representerer er innkjøpt. Selv om objektet ikke er ferdig prosjektert skal geometri og egenskaper være representative for det innkjøpte produktet. Denne kan brukes som alternativ til kode under ConstructedStatus som angir om produktet som objektet representerer er innkjøpt. | Boolean | NONS_Process.IsProcured | - | - | - | - | ✓ | ✓
|  | Milepel |  | Property | Prosjektfase eller mellomliggende milepel. Beskriver hvilket leveransekrav som prosesstatusen gjelder i forhold til. | Label | NONS_Process.Milestone | - | - | - | - | - | -
|  | MMI |  | Property | Kommuniserer objektets modenhetsgrad i beslutnings- og kvalitetssikringsprosessen, uavhengig av fase. Denne egenskapen brukes som alternativ til DesignedStatus, ConstructedStatus og OperationalStatus. | Label | NONS_Process.ProcessStatus | ✓ | ✓ | ✓ | ✓ | ✓ | ✓
|  | Fase bygget |  | Property | Fase bygget iht. definert avtalt faseplan | Label | NONS_Process.PhaseBuilt | - | - | - | - | - | -
|  | Fase revet |  | Property | Fase revet iht. definert avtalt faseplan | Label | NONS_Process.PhaseDemolished | - | - | - | - | - | -
|  | Geometri for eksisterende situasjon |  | Property | Beskriver hva grunnlagsmodellen er basert på . Eksempler kan være eldre planprosess, banedata/kabelkart, FKB/SOSI, ortofoto og scann med lav kvalitet og scann med høy kvalitet. | Label | NONS_Process.GeometryDerivedFrom | - | - | - | - | - | -
|  | Beskrivelse av geometri for eksisterende situasjon |  | Property | Beskrivende tekst. For eksempel hvem som har utført innmålinger, dato mm. | Label | NONS_Process.GeometrySource | - | - | - | - | - | -
| NONS_Revision |  |  | Group | Egenskaper for revisjon |  |  | ✓ | ✓ | ✓ | ✓ | ✓ | ✓
|  | Revisjon Versjonsnummer |  | Property | Gjeldene versjon av elementet | Label | NONS_Process.VersionNumber | ✓ | ✓ | ✓ | ✓ | ✓ | ✓
|  | Beskrivelse av versjon |  | Property | Beskrivelse av endring på elementet i siste versjon. | Text | NONS_Process. VersionDescription | ✓ | ✓ | ✓ | ✓ | ✓ | ✓
|  | Versjonsdato |  | Property | Dato på gjeldende versjon | Time | NONS_Process.VersionDate | ✓ | ✓ | ✓ | ✓ | ✓ | ✓
| NOSSB_Revision |  |  | Group |  |  |  | ✓ | ✓ | ✓ | ✓ | ✓ | ✓
|  | Utført av |  | Property | Utført av | Label | NOSSB_Revision.DesignedBy | ✓ | ✓ | ✓ | ✓ | ✓ | ✓
|  | Kontrollert av |  | Property | Kontrollert av | Label | NOSSB_Revision.ControlledBy | ✓ | ✓ | ✓ | ✓ | ✓ | ✓
|  | Godkjent av |  | Property | Godkjent av | Label | NOSSB_Revision.ApprovedBy | ✓ | ✓ | ✓ | ✓ | ✓ | ✓
| NOSSB_Reference |  |  | Group |  |  |  | (✓) | (✓) | (✓) | - | (✓) | (✓)
|  | Prosesskode |  | Property | Prosesskode iht. Bane NORs eller Statens Vegvesens prosesskoder for arbeidsbeskrivelser og kostnader. | Label | NOSSB_Reference.RefClass | - | - | ✓ | - | ✓ | -
|  | Prosjektnedbrytning/områdekode |  | Property | Angir kode til styringsobjektet som objektet befinner seg i (PNS) | Label | NOSSB_Reference.RefPBS | ✓ | ✓ | ✓ | - | ✓ | ✓
|  | Objekt-ID |  | Property | Unik objekt-ID for objektet. Eksempel er Banedata-ID, NVDB kode eller tilsvarende. | Label | NOSSB_Reference.Objekt-ID | ✓ | ✓ | ✓ | - | ✓ | ✓
|  | Funksjonell Lokasjon |  | Property |  | Label | NOSSB_Reference.FunksjonellLokasjon | - | - | - | - | - | -
| NOSSB_ReqTriggers |  |  | Group | Communicates that the object must be co-designed by another discipline that adds some performance properties (e.g. acoustical or fire safety related) to the object |  |  | - | - | - | - | - | -
|  | Har akustiske krav |  | Property | Communicates the object has acoustical requirements. Activates checking of object according to NOSSB_Acoustic | Boolean | #.HasAcousticReq | - | - | - | - | - | -
|  | Har brannsikkerhetskrav |  | Property | Communicates the object has fire safety requirements. Activates checking of object according to NOSSB_Fire. Applies to elements. | Boolean | #.HasFireSafetyReq | - | - | - | - | - | -
|  | HasFireSafetySpaceReq |  | Property | Communicates the space object has fire safety requirements. Activates checking of object according to NOSSB_FireSpace. Applies to space objects. | Boolean | #.HasFireSafetySpaceReq | - | - | - | - | - | -
|  | HasFireSafetyZoneReq |  | Property | Communicates the space, spatial zone or zone object has fire safety requirements. Activates checking of object according to NOSSB_Firezone. Applies to space, spatial zone and zone objects. | Boolean | #.HasFireSafetyZoneReq | - | - | - | - | - | -
|  | Har miljøkrav |  | Property | Communicates the object has Environmental Documentation Requirements. Activates checking of object according to required RIM-properies. | Boolean | #.HasEnvironmentalReq | - | - | - | - | - | -
|  | Har sikkerhetskrav |  | Property | Security space/zone classification: A space/zone indicating that the space/zone has some kind of security requirements without further specifying them in the model (typically at an early project stage, when actual requirements are given in a separate report, as a preliminary notice for new use cases, to avoid disclosing actual requirements in the model, or to indicate a need for interdisciplinary coordination). | Boolean | #.HasSecurityReq | - | - | - | - | - | -
| Pset_InstallationOccurrence |  |  | Group | from IFC documentation: Date on which the element is installed. |  | Pset_InstallationOccurrence | - | - | - | - | - | -
|  | AcceptanceDate |  | Property | from IFC documentation: Date on which the element is accepted by the manager or administrator. | Label | Pset_InstallationOccurrence.AcceptanceDate | - | - | - | - | - | -
|  | InstallationDate |  | Property | from IFC documentation: Date on which the element is installed. | Label | Pset_InstallationOccurrence.InstallationDate | - | - | - | - | - | -
|  | PutIntoOperationDate |  | Property | from IFC documentation: Date on which the element is put into operation. | Label | Pset_InstallationOccurrence.PutIntoOperationDate | - | - | - | - | - | -
| Pset_ManufacturerOccurrence |  |  | Group | from IFC documentation: The date that the manufactured item was purchased. |  | Pset_ManufacturerOccurrence | - | - | - | - | - | -
|  | AcquisitionDate |  | Property | from IFC documentation: The date that the manufactured item was purchased. | Label | Pset_ManufacturerOccurrence.AcquisitionDate | - | - | - | - | - | -
|  | AssemblyPlace |  | Property | from IFC documentation: Enumeration defining where the assembly is intended to take place, either in a factory, other offsite location or on the building site. | Label | Pset_ManufacturerOccurrence.AssemblyPlace | - | - | - | - | - | -
|  |  | FACTORY | Value | from IFC documentation:
|  |  | NOTKNOWN | Value | from IFC documentation:
|  |  | OFFSITE | Value | from IFC documentation:
|  |  | OTHER | Value | from IFC documentation:
|  |  | SITE | Value | from IFC documentation:
|  |  | UNSET | Value | from IFC documentation:
|  | BarCode |  | Property | from IFC documentation: The identity of the bar code given to an occurrence of the product. | Identifier | Pset_ManufacturerOccurrence.BarCode | - | - | - | - | - | -
|  | BatchReference |  | Property | from IFC documentation: The identity of the batch reference from which an occurrence of a product is taken. | Identifier | Pset_ManufacturerOccurrence.BatchReference | - | - | - | - | - | -
|  | ManufacturingDate |  | Property | from IFC documentation: Date on which the element was manufactured. | Label | Pset_ManufacturerOccurrence.ManufacturingDate | - | - | - | - | - | -
|  | SerialNumber |  | Property | from IFC documentation: The manufacturer's serial number assigned to an occurrence of a product. | Identifier | Pset_ManufacturerOccurrence.SerialNumber | - | - | - | - | - | -
| Pset_ManufacturerTypeInformation |  |  | Group | from IFC documentation: Enumeration defining where the assembly is intended to take place, either in a factory, other offsite location or on the building site. |  | Pset_ManufacturerTypeInformation | - | - | - | - | - | -
|  | ArticleNumber |  | Property | from IFC documentation: Article number or reference that is be applied to a configured product according to a standard scheme for article number definition as defined by the manufacturer. It is often used as the purchasing number. | Identifier | Pset_ManufacturerTypeInformation.ArticleNumber | - | - | - | - | - | -
|  | AssemblyPlace |  | Property | from IFC documentation: Enumeration defining where the assembly is intended to take place, either in a factory, other offsite location or on the building site. | Label | Pset_ManufacturerTypeInformation.AssemblyPlace | - | - | - | - | - | -
|  |  | FACTORY | Value | from IFC documentation:
|  |  | NOTKNOWN | Value | from IFC documentation:
|  |  | OFFSITE | Value | from IFC documentation:
|  |  | OTHER | Value | from IFC documentation:
|  |  | SITE | Value | from IFC documentation:
|  |  | UNSET | Value | from IFC documentation:
|  | GlobalTradeItemNumber |  | Property | from IFC documentation: The Global Trade Item Number (GTIN) is an identifier for trade items developed by GS1 (www.gs1.org). | Identifier | Pset_ManufacturerTypeInformation.GlobalTradeItemNumber | - | - | - | - | - | -
|  | Manufacturer |  | Property | from IFC documentation: The organization that manufactured and/or assembled the item. | Label | Pset_ManufacturerTypeInformation.Manufacturer | - | - | - | - | - | -
|  | ModelLabel |  | Property | from IFC documentation: The descriptive model name of the product model (or product line) as assigned by the manufacturer of the manufactured item. | Label | Pset_ManufacturerTypeInformation.ModelLabel | - | - | - | - | - | -
|  | ModelReference |  | Property | from IFC documentation: The model number or designator of the product model (or product line) as assigned by the manufacturer of the manufactured item. | Label | Pset_ManufacturerTypeInformation.ModelReference | - | - | - | - | - | -
|  | OperationalDocument |  | Property | from IFC documentation: Manufacturer's operational document | Label | Pset_ManufacturerTypeInformation.OperationalDocument | - | - | - | - | - | -
|  | PerformanceCertificate |  | Property | from IFC documentation: Manufacturer's performance certificate | Label | Pset_ManufacturerTypeInformation.PerformanceCertificate | - | - | - | - | - | -
|  | ProductionYear |  | Property | from IFC documentation: The year of production of the manufactured item. | Label | Pset_ManufacturerTypeInformation.ProductionYear | - | - | - | - | - | -
|  | SafetyDocument |  | Property | from IFC documentation: Manufacturer's safety document | Label | Pset_ManufacturerTypeInformation.SafetyDocument | - | - | - | - | - | -
| Qto_EarthworksFillBaseQuantities |  |  | Group | from IFC documentation: The length of the object. |  | Qto_EarthworksFillBaseQuantities | - | - | - | - | - | -
|  | CompactedVolume |  | Property | from IFC documentation: Volume of the earthworks when finished and compacted in place. | Label | Qto_EarthworksFillBaseQuantities.CompactedVolume | - | - | - | - | - | -
|  | Depth |  | Property | from IFC documentation: The depth of the object. | Label | Qto_EarthworksFillBaseQuantities.Depth | - | - | - | - | - | -
|  | Length |  | Property | from IFC documentation: The length of the object. | Label | Qto_EarthworksFillBaseQuantities.Length | - | - | - | - | - | -
|  | LooseVolume |  | Property | from IFC documentation: Volume of the earthworks when in a loose piled state | Label | Qto_EarthworksFillBaseQuantities.LooseVolume | - | - | - | - | - | -
|  | Width |  | Property | from IFC documentation: The width of the object. Only given, if the object has constant thickness (prismatic). | Label | Qto_EarthworksFillBaseQuantities.Width | - | - | - | - | - | -
Horisontalgeometri |  |  |  | Object |  |  | IfcAlignmentHorizontal | (✓) | (✓) | (✓) | (✓) | (✓) | (✓)
| Attributter |  |  | Group |  |  |  | - | - | - | - | - | -
|  | Navn |  | Property |  | Label | ifcRoot.Name | - | - | - | - | - | -
|  | Beskrivelse |  | Property |  | Text | ifcRoot.Description | - | - | - | - | - | -
|  | Forhåndsdefinert type |  | Property |  |  | [MAPPING ERROR] | - | - | - | - | - | -
|  | GUID |  | Property |  | Label | IfcRoot.GlobalID | - | - | - | - | - | -
| NONS_Process |  |  | Group | Egenskaper for prosessinformasjon. Egenskapene legges på objektforekomster i elementer. |  |  | (✓) | (✓) | (✓) | (✓) | (✓) | (✓)
|  | Postnummer |  | Property | Postnummer i beskrivelsen. | Label | NONS_Process.BoqID | - | - | ✓ | - | ✓ | -
|  | Kontraktsnummer produksjon |  | Property | Kontrakt-/entreprisenummer på utførsel/bygging. Kommuniserer hvem som er ansvarlig for utførelsen. Hvis det benyttes underentrepriser på flere nivåer i utførelsen, skal prosjektet avgjøre om nummeret skal angis laveste eller høyeste nivå eller på alle nivåene. | Label | NONS_Process.ConstructionContract | - | - | ✓ | ✓ | ✓ | ✓
|  | Kontrollsone |  | Property | Beskriver det enkelte objekts tilhørighet til kontrollsoner. Kontrollsoner er ikke et soneobjekt, men det området i modellen som man velger å kontrollere. Hvis et objekt tilhører flere kontrollsoner (for eksempel ett dekke som skal inngå i kontroll av objekter i kontrollsonene både over og under dekket), angis alle disse i samme streng atskilt med semikolon («;»). | Label | NONS_Process.ControlVolume | - | - | - | - | - | -
|  | Kontraktsnummer prosjektering |  | Property | Kontrakt-/entreprisenummer på prosjektering. Kommuniserer hvem som er ansvarlig for prosjekteringen. | Label | NONS_Process.DesignContract | ✓ | ✓ | ✓ | - | ✓ | -
|  | Utendørs |  | Property | For å kunne skille ut tekniske installasjoner som ligger utenfor bygget, brukes en egendefinert egenskap med en av de tillatte verdiene, som er True eller False. Dette gjelder for komponenter og deler av systemer som ligger utenfor bygget, og som inngår i systemet der systemkomponenten og/eller størsteparten av systemet ligger inne i bygget. | Boolean | NONS_Process.IsOutside | - | - | ✓ | ✓ | ✓ | ✓
|  | Anskaffet |  | Property | Kommuniserer at produktet som objektet representerer er innkjøpt. Selv om objektet ikke er ferdig prosjektert skal geometri og egenskaper være representative for det innkjøpte produktet. Denne kan brukes som alternativ til kode under ConstructedStatus som angir om produktet som objektet representerer er innkjøpt. | Boolean | NONS_Process.IsProcured | - | - | - | - | ✓ | ✓
|  | Milepel |  | Property | Prosjektfase eller mellomliggende milepel. Beskriver hvilket leveransekrav som prosesstatusen gjelder i forhold til. | Label | NONS_Process.Milestone | - | - | - | - | - | -
|  | MMI |  | Property | Kommuniserer objektets modenhetsgrad i beslutnings- og kvalitetssikringsprosessen, uavhengig av fase. Denne egenskapen brukes som alternativ til DesignedStatus, ConstructedStatus og OperationalStatus. | Label | NONS_Process.ProcessStatus | ✓ | ✓ | ✓ | ✓ | ✓ | ✓
|  | Fase bygget |  | Property | Fase bygget iht. definert avtalt faseplan | Label | NONS_Process.PhaseBuilt | - | - | - | - | - | -
|  | Fase revet |  | Property | Fase revet iht. definert avtalt faseplan | Label | NONS_Process.PhaseDemolished | - | - | - | - | - | -
|  | Geometri for eksisterende situasjon |  | Property | Beskriver hva grunnlagsmodellen er basert på . Eksempler kan være eldre planprosess, banedata/kabelkart, FKB/SOSI, ortofoto og scann med lav kvalitet og scann med høy kvalitet. | Label | NONS_Process.GeometryDerivedFrom | - | - | - | - | - | -
|  | Beskrivelse av geometri for eksisterende situasjon |  | Property | Beskrivende tekst. For eksempel hvem som har utført innmålinger, dato mm. | Label | NONS_Process.GeometrySource | - | - | - | - | - | -
| NONS_Revision |  |  | Group | Egenskaper for revisjon |  |  | ✓ | ✓ | ✓ | ✓ | ✓ | ✓
|  | Revisjon Versjonsnummer |  | Property | Gjeldene versjon av elementet | Label | NONS_Process.VersionNumber | ✓ | ✓ | ✓ | ✓ | ✓ | ✓
|  | Beskrivelse av versjon |  | Property | Beskrivelse av endring på elementet i siste versjon. | Text | NONS_Process. VersionDescription | ✓ | ✓ | ✓ | ✓ | ✓ | ✓
|  | Versjonsdato |  | Property | Dato på gjeldende versjon | Time | NONS_Process.VersionDate | ✓ | ✓ | ✓ | ✓ | ✓ | ✓
| NOSSB_Revision |  |  | Group |  |  |  | ✓ | ✓ | ✓ | ✓ | ✓ | ✓
|  | Utført av |  | Property | Utført av | Label | NOSSB_Revision.DesignedBy | ✓ | ✓ | ✓ | ✓ | ✓ | ✓
|  | Kontrollert av |  | Property | Kontrollert av | Label | NOSSB_Revision.ControlledBy | ✓ | ✓ | ✓ | ✓ | ✓ | ✓
|  | Godkjent av |  | Property | Godkjent av | Label | NOSSB_Revision.ApprovedBy | ✓ | ✓ | ✓ | ✓ | ✓ | ✓
| NOSSB_Reference |  |  | Group |  |  |  | (✓) | (✓) | (✓) | - | (✓) | (✓)
|  | Prosesskode |  | Property | Prosesskode iht. Bane NORs eller Statens Vegvesens prosesskoder for arbeidsbeskrivelser og kostnader. | Label | NOSSB_Reference.RefClass | - | - | ✓ | - | ✓ | -
|  | Prosjektnedbrytning/områdekode |  | Property | Angir kode til styringsobjektet som objektet befinner seg i (PNS) | Label | NOSSB_Reference.RefPBS | ✓ | ✓ | ✓ | - | ✓ | ✓
|  | Objekt-ID |  | Property | Unik objekt-ID for objektet. Eksempel er Banedata-ID, NVDB kode eller tilsvarende. | Label | NOSSB_Reference.Objekt-ID | ✓ | ✓ | ✓ | - | ✓ | ✓
|  | Funksjonell Lokasjon |  | Property |  | Label | NOSSB_Reference.FunksjonellLokasjon | - | - | - | - | - | -
Isolator |  |  |  | Object | Anretning for å isolere strømførende systemer, inkludert sideisolator, tåisolator og laskisolator. |  | IfcDiscreteAccessory.INSULATOR | (✓) | (✓) | (✓) | (✓) | (✓) | (✓)
| Attributter |  |  | Group |  |  |  | - | - | - | - | - | -
|  | Navn |  | Property |  | Label | ifcRoot.Name | - | - | - | - | - | -
|  | Beskrivelse |  | Property |  | Text | ifcRoot.Description | - | - | - | - | - | -
|  | GUID |  | Property |  | Label | IfcRoot.GlobalID | - | - | - | - | - | -
| NONS_Process |  |  | Group | Egenskaper for prosessinformasjon. Egenskapene legges på objektforekomster i elementer. |  |  | (✓) | (✓) | (✓) | (✓) | (✓) | (✓)
|  | Postnummer |  | Property | Postnummer i beskrivelsen. | Label | NONS_Process.BoqID | - | - | ✓ | - | ✓ | -
|  | Kontraktsnummer produksjon |  | Property | Kontrakt-/entreprisenummer på utførsel/bygging. Kommuniserer hvem som er ansvarlig for utførelsen. Hvis det benyttes underentrepriser på flere nivåer i utførelsen, skal prosjektet avgjøre om nummeret skal angis laveste eller høyeste nivå eller på alle nivåene. | Label | NONS_Process.ConstructionContract | - | - | ✓ | ✓ | ✓ | ✓
|  | Kontrollsone |  | Property | Beskriver det enkelte objekts tilhørighet til kontrollsoner. Kontrollsoner er ikke et soneobjekt, men det området i modellen som man velger å kontrollere. Hvis et objekt tilhører flere kontrollsoner (for eksempel ett dekke som skal inngå i kontroll av objekter i kontrollsonene både over og under dekket), angis alle disse i samme streng atskilt med semikolon («;»). | Label | NONS_Process.ControlVolume | - | - | - | - | - | -
|  | Kontraktsnummer prosjektering |  | Property | Kontrakt-/entreprisenummer på prosjektering. Kommuniserer hvem som er ansvarlig for prosjekteringen. | Label | NONS_Process.DesignContract | ✓ | ✓ | ✓ | - | ✓ | -
|  | Utendørs |  | Property | For å kunne skille ut tekniske installasjoner som ligger utenfor bygget, brukes en egendefinert egenskap med en av de tillatte verdiene, som er True eller False. Dette gjelder for komponenter og deler av systemer som ligger utenfor bygget, og som inngår i systemet der systemkomponenten og/eller størsteparten av systemet ligger inne i bygget. | Boolean | NONS_Process.IsOutside | - | - | ✓ | ✓ | ✓ | ✓
|  | Anskaffet |  | Property | Kommuniserer at produktet som objektet representerer er innkjøpt. Selv om objektet ikke er ferdig prosjektert skal geometri og egenskaper være representative for det innkjøpte produktet. Denne kan brukes som alternativ til kode under ConstructedStatus som angir om produktet som objektet representerer er innkjøpt. | Boolean | NONS_Process.IsProcured | - | - | - | - | ✓ | ✓
|  | Milepel |  | Property | Prosjektfase eller mellomliggende milepel. Beskriver hvilket leveransekrav som prosesstatusen gjelder i forhold til. | Label | NONS_Process.Milestone | - | - | - | - | - | -
|  | MMI |  | Property | Kommuniserer objektets modenhetsgrad i beslutnings- og kvalitetssikringsprosessen, uavhengig av fase. Denne egenskapen brukes som alternativ til DesignedStatus, ConstructedStatus og OperationalStatus. | Label | NONS_Process.ProcessStatus | ✓ | ✓ | ✓ | ✓ | ✓ | ✓
|  | Fase bygget |  | Property | Fase bygget iht. definert avtalt faseplan | Label | NONS_Process.PhaseBuilt | - | - | - | - | - | -
|  | Fase revet |  | Property | Fase revet iht. definert avtalt faseplan | Label | NONS_Process.PhaseDemolished | - | - | - | - | - | -
|  | Geometri for eksisterende situasjon |  | Property | Beskriver hva grunnlagsmodellen er basert på . Eksempler kan være eldre planprosess, banedata/kabelkart, FKB/SOSI, ortofoto og scann med lav kvalitet og scann med høy kvalitet. | Label | NONS_Process.GeometryDerivedFrom | - | - | - | - | - | -
|  | Beskrivelse av geometri for eksisterende situasjon |  | Property | Beskrivende tekst. For eksempel hvem som har utført innmålinger, dato mm. | Label | NONS_Process.GeometrySource | - | - | - | - | - | -
| NONS_Revision |  |  | Group | Egenskaper for revisjon |  |  | ✓ | ✓ | ✓ | ✓ | ✓ | ✓
|  | Revisjon Versjonsnummer |  | Property | Gjeldene versjon av elementet | Label | NONS_Process.VersionNumber | ✓ | ✓ | ✓ | ✓ | ✓ | ✓
|  | Beskrivelse av versjon |  | Property | Beskrivelse av endring på elementet i siste versjon. | Text | NONS_Process. VersionDescription | ✓ | ✓ | ✓ | ✓ | ✓ | ✓
|  | Versjonsdato |  | Property | Dato på gjeldende versjon | Time | NONS_Process.VersionDate | ✓ | ✓ | ✓ | ✓ | ✓ | ✓
| NOSSB_Revision |  |  | Group |  |  |  | ✓ | ✓ | ✓ | ✓ | ✓ | ✓
|  | Utført av |  | Property | Utført av | Label | NOSSB_Revision.DesignedBy | ✓ | ✓ | ✓ | ✓ | ✓ | ✓
|  | Kontrollert av |  | Property | Kontrollert av | Label | NOSSB_Revision.ControlledBy | ✓ | ✓ | ✓ | ✓ | ✓ | ✓
|  | Godkjent av |  | Property | Godkjent av | Label | NOSSB_Revision.ApprovedBy | ✓ | ✓ | ✓ | ✓ | ✓ | ✓
| NOSSB_Reference |  |  | Group |  |  |  | (✓) | (✓) | (✓) | - | (✓) | (✓)
|  | Prosesskode |  | Property | Prosesskode iht. Bane NORs eller Statens Vegvesens prosesskoder for arbeidsbeskrivelser og kostnader. | Label | NOSSB_Reference.RefClass | - | - | ✓ | - | ✓ | -
|  | Prosjektnedbrytning/områdekode |  | Property | Angir kode til styringsobjektet som objektet befinner seg i (PNS) | Label | NOSSB_Reference.RefPBS | ✓ | ✓ | ✓ | - | ✓ | ✓
|  | Objekt-ID |  | Property | Unik objekt-ID for objektet. Eksempel er Banedata-ID, NVDB kode eller tilsvarende. | Label | NOSSB_Reference.Objekt-ID | ✓ | ✓ | ✓ | - | ✓ | ✓
|  | Funksjonell Lokasjon |  | Property |  | Label | NOSSB_Reference.FunksjonellLokasjon | - | - | - | - | - | -
| NOSSB_ReqTriggers |  |  | Group | Communicates that the object must be co-designed by another discipline that adds some performance properties (e.g. acoustical or fire safety related) to the object |  |  | - | - | - | - | - | -
|  | Har akustiske krav |  | Property | Communicates the object has acoustical requirements. Activates checking of object according to NOSSB_Acoustic | Boolean | #.HasAcousticReq | - | - | - | - | - | -
|  | Har brannsikkerhetskrav |  | Property | Communicates the object has fire safety requirements. Activates checking of object according to NOSSB_Fire. Applies to elements. | Boolean | #.HasFireSafetyReq | - | - | - | - | - | -
|  | HasFireSafetySpaceReq |  | Property | Communicates the space object has fire safety requirements. Activates checking of object according to NOSSB_FireSpace. Applies to space objects. | Boolean | #.HasFireSafetySpaceReq | - | - | - | - | - | -
|  | HasFireSafetyZoneReq |  | Property | Communicates the space, spatial zone or zone object has fire safety requirements. Activates checking of object according to NOSSB_Firezone. Applies to space, spatial zone and zone objects. | Boolean | #.HasFireSafetyZoneReq | - | - | - | - | - | -
|  | Har miljøkrav |  | Property | Communicates the object has Environmental Documentation Requirements. Activates checking of object according to required RIM-properies. | Boolean | #.HasEnvironmentalReq | - | - | - | - | - | -
|  | Har sikkerhetskrav |  | Property | Security space/zone classification: A space/zone indicating that the space/zone has some kind of security requirements without further specifying them in the model (typically at an early project stage, when actual requirements are given in a separate report, as a preliminary notice for new use cases, to avoid disclosing actual requirements in the model, or to indicate a need for interdisciplinary coordination). | Boolean | #.HasSecurityReq | - | - | - | - | - | -
| Common Properties |  |  | Group |  |  |  | - | - | - | - | - | -
|  | Status |  | Property | from IFC documentation: Status of the element, predominately used in renovation or retrofitting projects. The status can be assigned to as "New" - element designed as new addition, "Existing" - element exists and remains, "Demolish" - element existed but is to be demolished, "Temporary" - element will exists only temporary (like a temporary support structure). | Label | [MAPPING ERROR] | - | - | - | - | - | -
| Pset_DiscreteAccessoryTypeInsulator |  |  | Group | from IFC documentation: Defining values: a; defined values: bending strength. |  | [MAPPING ERROR] | - | - | - | - | - | -
|  | BendingStrength |  | Property | from IFC documentation: Defining values: a; defined values: bending strength. | Pressure | Pset_DiscreteAccessoryTypeInsulator.BendingStrength | - | - | - | - | - | -
|  | BreakdownVoltageTolerance |  | Property | from IFC documentation: Nominal value of the spark gap breakdown voltage tolerance. | Electric Voltage | Pset_DiscreteAccessoryTypeInsulator.BreakdownVoltageTolerance | - | - | - | - | - | -
|  | CreepageDistance |  | Property | from IFC documentation: Shortest distance or the sum of the shortest distances along the surface on an insulator between two conductive parts which normally have the operating voltage between them. (IEV ref 471-01-04) | Length (positive, >0) | Pset_DiscreteAccessoryTypeInsulator.CreepageDistance | - | - | - | - | - | -
|  | InstallationMethod |  | Property | from IFC documentation: Method of installation of cable/conductor. Installation methods are typically defined by reference in standards such as IEC 60364-5-52, table 52A-1 or BS7671 Appendix 4 Table 4A1 etc. Selection of the value to be used should be determined from such a standard according to local usage. | Label | Pset_DiscreteAccessoryTypeInsulator.InstallationMethod | - | - | - | - | - | -
|  | InsulationMethod |  | Property | from IFC documentation: The method used to insulate. | Label | Pset_DiscreteAccessoryTypeInsulator.InsulationMethod | - | - | - | - | - | -
|  |  | LONGRODINSULATOR | Value | from IFC documentation:
|  |  | NOTKNOWN | Value | from IFC documentation:
|  |  | OTHER | Value | from IFC documentation:
|  |  | PININSULATOR | Value | from IFC documentation:
|  |  | POSTINSULATOR | Value | from IFC documentation:
|  |  | UNSET | Value | from IFC documentation:
|  | InsulationVoltage |  | Property | from IFC documentation: The insulation voltage. | Electric Voltage | Pset_DiscreteAccessoryTypeInsulator.InsulationVoltage | - | - | - | - | - | -
|  | LightningPeakVoltage |  | Property | from IFC documentation: The peak lightning voltage that the insulator could withstand. | Electric Voltage | Pset_DiscreteAccessoryTypeInsulator.LightningPeakVoltage | - | - | - | - | - | -
|  | OperationalTemperatureRange |  | Property | from IFC documentation: The temperature range in which the device operates normally. | Label | Pset_DiscreteAccessoryTypeInsulator.OperationalTemperatureRange | - | - | - | - | - | -
|  | RatedCurrent |  | Property | from IFC documentation: The current that a device is designed to handle. | Label | Pset_DiscreteAccessoryTypeInsulator.RatedCurrent | - | - | - | - | - | -
|  | RatedVoltage |  | Property | from IFC documentation: The range of allowed voltage that a device is certified to handle. The upper bound of this value is the maximum. | Label | Pset_DiscreteAccessoryTypeInsulator.RatedVoltage | - | - | - | - | - | -
|  | RMSWithstandVoltage |  | Property | from IFC documentation: Rms value of sinusoidal power frequency voltage that the insulation of the given equipment can withstand during tests made under specified conditions and for a specified duration. (IEV ref 614-03-22) | Electric Voltage | Pset_DiscreteAccessoryTypeInsulator.RMSWithstandVoltage | - | - | - | - | - | -
|  | Voltage |  | Property | from IFC documentation: The actual voltage and operable range. | Label | Pset_DiscreteAccessoryTypeInsulator.Voltage | - | - | - | - | - | -
| Pset_ElementComponentCommon |  |  | Group | from IFC documentation: Determines how the accessory will be delivered to the site. |  | Pset_ElementComponentCommon | - | - | - | - | - | -
|  | CorrosionTreatment |  | Property | from IFC documentation: Determines corrosion treatment for metal components. This property is provided if the requirement needs to be expressed (a) independently of a material specification and (b) as a mere requirements statement rather than a workshop design/ processing feature. | Label | Pset_ElementComponentCommon.CorrosionTreatment | - | - | - | - | - | -
|  |  | EPOXYCOATED | Value | from IFC documentation:
|  |  | GALVANISED | Value | from IFC documentation:
|  |  | NONE | Value | from IFC documentation:
|  |  | NOTDEFINED | Value | from IFC documentation:
|  |  | PAINTED | Value | from IFC documentation:
|  |  | STAINLESS | Value | from IFC documentation:
|  | DeliveryType |  | Property | from IFC documentation: Determines how the accessory will be delivered to the site. | Label | Pset_ElementComponentCommon.DeliveryType | - | - | - | - | - | -
|  |  | ATTACHED_FOR_DELIVERY | Value | from IFC documentation:
|  |  | CAST_IN_PLACE | Value | from IFC documentation:
|  |  | LOOSE | Value | from IFC documentation:
|  |  | NOTDEFINED | Value | from IFC documentation:
|  |  | PRECAST | Value | from IFC documentation:
|  |  | WELDED_TO_STRUCTURE | Value | from IFC documentation:
| Pset_InstallationOccurrence |  |  | Group | from IFC documentation: Date on which the element is installed. |  | Pset_InstallationOccurrence | - | - | - | - | - | -
|  | AcceptanceDate |  | Property | from IFC documentation: Date on which the element is accepted by the manager or administrator. | Label | Pset_InstallationOccurrence.AcceptanceDate | - | - | - | - | - | -
|  | InstallationDate |  | Property | from IFC documentation: Date on which the element is installed. | Label | Pset_InstallationOccurrence.InstallationDate | - | - | - | - | - | -
|  | PutIntoOperationDate |  | Property | from IFC documentation: Date on which the element is put into operation. | Label | Pset_InstallationOccurrence.PutIntoOperationDate | - | - | - | - | - | -
| Pset_ManufacturerOccurrence |  |  | Group | from IFC documentation: The date that the manufactured item was purchased. |  | Pset_ManufacturerOccurrence | - | - | - | - | - | -
|  | AcquisitionDate |  | Property | from IFC documentation: The date that the manufactured item was purchased. | Label | Pset_ManufacturerOccurrence.AcquisitionDate | - | - | - | - | - | -
|  | AssemblyPlace |  | Property | from IFC documentation: Enumeration defining where the assembly is intended to take place, either in a factory, other offsite location or on the building site. | Label | Pset_ManufacturerOccurrence.AssemblyPlace | - | - | - | - | - | -
|  |  | FACTORY | Value | from IFC documentation:
|  |  | NOTKNOWN | Value | from IFC documentation:
|  |  | OFFSITE | Value | from IFC documentation:
|  |  | OTHER | Value | from IFC documentation:
|  |  | SITE | Value | from IFC documentation:
|  |  | UNSET | Value | from IFC documentation:
|  | BarCode |  | Property | from IFC documentation: The identity of the bar code given to an occurrence of the product. | Identifier | Pset_ManufacturerOccurrence.BarCode | - | - | - | - | - | -
|  | BatchReference |  | Property | from IFC documentation: The identity of the batch reference from which an occurrence of a product is taken. | Identifier | Pset_ManufacturerOccurrence.BatchReference | - | - | - | - | - | -
|  | ManufacturingDate |  | Property | from IFC documentation: Date on which the element was manufactured. | Label | Pset_ManufacturerOccurrence.ManufacturingDate | - | - | - | - | - | -
|  | SerialNumber |  | Property | from IFC documentation: The manufacturer's serial number assigned to an occurrence of a product. | Identifier | Pset_ManufacturerOccurrence.SerialNumber | - | - | - | - | - | -
| Pset_ManufacturerTypeInformation |  |  | Group | from IFC documentation: Enumeration defining where the assembly is intended to take place, either in a factory, other offsite location or on the building site. |  | Pset_ManufacturerTypeInformation | - | - | - | - | - | -
|  | ArticleNumber |  | Property | from IFC documentation: Article number or reference that is be applied to a configured product according to a standard scheme for article number definition as defined by the manufacturer. It is often used as the purchasing number. | Identifier | Pset_ManufacturerTypeInformation.ArticleNumber | - | - | - | - | - | -
|  | AssemblyPlace |  | Property | from IFC documentation: Enumeration defining where the assembly is intended to take place, either in a factory, other offsite location or on the building site. | Label | Pset_ManufacturerTypeInformation.AssemblyPlace | - | - | - | - | - | -
|  |  | FACTORY | Value | from IFC documentation:
|  |  | NOTKNOWN | Value | from IFC documentation:
|  |  | OFFSITE | Value | from IFC documentation:
|  |  | OTHER | Value | from IFC documentation:
|  |  | SITE | Value | from IFC documentation:
|  |  | UNSET | Value | from IFC documentation:
|  | GlobalTradeItemNumber |  | Property | from IFC documentation: The Global Trade Item Number (GTIN) is an identifier for trade items developed by GS1 (www.gs1.org). | Identifier | Pset_ManufacturerTypeInformation.GlobalTradeItemNumber | - | - | - | - | - | -
|  | Manufacturer |  | Property | from IFC documentation: The organization that manufactured and/or assembled the item. | Label | Pset_ManufacturerTypeInformation.Manufacturer | - | - | - | - | - | -
|  | ModelLabel |  | Property | from IFC documentation: The descriptive model name of the product model (or product line) as assigned by the manufacturer of the manufactured item. | Label | Pset_ManufacturerTypeInformation.ModelLabel | - | - | - | - | - | -
|  | ModelReference |  | Property | from IFC documentation: The model number or designator of the product model (or product line) as assigned by the manufacturer of the manufactured item. | Label | Pset_ManufacturerTypeInformation.ModelReference | - | - | - | - | - | -
|  | OperationalDocument |  | Property | from IFC documentation: Manufacturer's operational document | Label | Pset_ManufacturerTypeInformation.OperationalDocument | - | - | - | - | - | -
|  | PerformanceCertificate |  | Property | from IFC documentation: Manufacturer's performance certificate | Label | Pset_ManufacturerTypeInformation.PerformanceCertificate | - | - | - | - | - | -
|  | ProductionYear |  | Property | from IFC documentation: The year of production of the manufactured item. | Label | Pset_ManufacturerTypeInformation.ProductionYear | - | - | - | - | - | -
|  | SafetyDocument |  | Property | from IFC documentation: Manufacturer's safety document | Label | Pset_ManufacturerTypeInformation.SafetyDocument | - | - | - | - | - | -
Mellomlegg |  |  |  | Object | En ikke-metallisk pute plassert mellom skinne og svilleplate, sville, bærer eller plate. |  | IfcDiscreteAccessory.RAILPAD | (✓) | (✓) | (✓) | (✓) | (✓) | (✓)
| Attributter |  |  | Group |  |  |  | - | - | - | - | - | -
|  | Navn |  | Property |  | Label | ifcRoot.Name | - | - | - | - | - | -
|  | Beskrivelse |  | Property |  | Text | ifcRoot.Description | - | - | - | - | - | -
|  | GUID |  | Property |  | Label | IfcRoot.GlobalID | - | - | - | - | - | -
| NONS_Process |  |  | Group | Egenskaper for prosessinformasjon. Egenskapene legges på objektforekomster i elementer. |  |  | (✓) | (✓) | (✓) | (✓) | (✓) | (✓)
|  | Postnummer |  | Property | Postnummer i beskrivelsen. | Label | NONS_Process.BoqID | - | - | ✓ | - | ✓ | -
|  | Kontraktsnummer produksjon |  | Property | Kontrakt-/entreprisenummer på utførsel/bygging. Kommuniserer hvem som er ansvarlig for utførelsen. Hvis det benyttes underentrepriser på flere nivåer i utførelsen, skal prosjektet avgjøre om nummeret skal angis laveste eller høyeste nivå eller på alle nivåene. | Label | NONS_Process.ConstructionContract | - | - | ✓ | ✓ | ✓ | ✓
|  | Kontrollsone |  | Property | Beskriver det enkelte objekts tilhørighet til kontrollsoner. Kontrollsoner er ikke et soneobjekt, men det området i modellen som man velger å kontrollere. Hvis et objekt tilhører flere kontrollsoner (for eksempel ett dekke som skal inngå i kontroll av objekter i kontrollsonene både over og under dekket), angis alle disse i samme streng atskilt med semikolon («;»). | Label | NONS_Process.ControlVolume | - | - | - | - | - | -
|  | Kontraktsnummer prosjektering |  | Property | Kontrakt-/entreprisenummer på prosjektering. Kommuniserer hvem som er ansvarlig for prosjekteringen. | Label | NONS_Process.DesignContract | ✓ | ✓ | ✓ | - | ✓ | -
|  | Utendørs |  | Property | For å kunne skille ut tekniske installasjoner som ligger utenfor bygget, brukes en egendefinert egenskap med en av de tillatte verdiene, som er True eller False. Dette gjelder for komponenter og deler av systemer som ligger utenfor bygget, og som inngår i systemet der systemkomponenten og/eller størsteparten av systemet ligger inne i bygget. | Boolean | NONS_Process.IsOutside | - | - | ✓ | ✓ | ✓ | ✓
|  | Anskaffet |  | Property | Kommuniserer at produktet som objektet representerer er innkjøpt. Selv om objektet ikke er ferdig prosjektert skal geometri og egenskaper være representative for det innkjøpte produktet. Denne kan brukes som alternativ til kode under ConstructedStatus som angir om produktet som objektet representerer er innkjøpt. | Boolean | NONS_Process.IsProcured | - | - | - | - | ✓ | ✓
|  | Milepel |  | Property | Prosjektfase eller mellomliggende milepel. Beskriver hvilket leveransekrav som prosesstatusen gjelder i forhold til. | Label | NONS_Process.Milestone | - | - | - | - | - | -
|  | MMI |  | Property | Kommuniserer objektets modenhetsgrad i beslutnings- og kvalitetssikringsprosessen, uavhengig av fase. Denne egenskapen brukes som alternativ til DesignedStatus, ConstructedStatus og OperationalStatus. | Label | NONS_Process.ProcessStatus | ✓ | ✓ | ✓ | ✓ | ✓ | ✓
|  | Fase bygget |  | Property | Fase bygget iht. definert avtalt faseplan | Label | NONS_Process.PhaseBuilt | - | - | - | - | - | -
|  | Fase revet |  | Property | Fase revet iht. definert avtalt faseplan | Label | NONS_Process.PhaseDemolished | - | - | - | - | - | -
|  | Geometri for eksisterende situasjon |  | Property | Beskriver hva grunnlagsmodellen er basert på . Eksempler kan være eldre planprosess, banedata/kabelkart, FKB/SOSI, ortofoto og scann med lav kvalitet og scann med høy kvalitet. | Label | NONS_Process.GeometryDerivedFrom | - | - | - | - | - | -
|  | Beskrivelse av geometri for eksisterende situasjon |  | Property | Beskrivende tekst. For eksempel hvem som har utført innmålinger, dato mm. | Label | NONS_Process.GeometrySource | - | - | - | - | - | -
| NONS_Revision |  |  | Group | Egenskaper for revisjon |  |  | ✓ | ✓ | ✓ | ✓ | ✓ | ✓
|  | Revisjon Versjonsnummer |  | Property | Gjeldene versjon av elementet | Label | NONS_Process.VersionNumber | ✓ | ✓ | ✓ | ✓ | ✓ | ✓
|  | Beskrivelse av versjon |  | Property | Beskrivelse av endring på elementet i siste versjon. | Text | NONS_Process. VersionDescription | ✓ | ✓ | ✓ | ✓ | ✓ | ✓
|  | Versjonsdato |  | Property | Dato på gjeldende versjon | Time | NONS_Process.VersionDate | ✓ | ✓ | ✓ | ✓ | ✓ | ✓
| NOSSB_Revision |  |  | Group |  |  |  | ✓ | ✓ | ✓ | ✓ | ✓ | ✓
|  | Utført av |  | Property | Utført av | Label | NOSSB_Revision.DesignedBy | ✓ | ✓ | ✓ | ✓ | ✓ | ✓
|  | Kontrollert av |  | Property | Kontrollert av | Label | NOSSB_Revision.ControlledBy | ✓ | ✓ | ✓ | ✓ | ✓ | ✓
|  | Godkjent av |  | Property | Godkjent av | Label | NOSSB_Revision.ApprovedBy | ✓ | ✓ | ✓ | ✓ | ✓ | ✓
| NOSSB_Reference |  |  | Group |  |  |  | (✓) | (✓) | (✓) | - | (✓) | (✓)
|  | Prosesskode |  | Property | Prosesskode iht. Bane NORs eller Statens Vegvesens prosesskoder for arbeidsbeskrivelser og kostnader. | Label | NOSSB_Reference.RefClass | - | - | ✓ | - | ✓ | -
|  | Prosjektnedbrytning/områdekode |  | Property | Angir kode til styringsobjektet som objektet befinner seg i (PNS) | Label | NOSSB_Reference.RefPBS | ✓ | ✓ | ✓ | - | ✓ | ✓
|  | Objekt-ID |  | Property | Unik objekt-ID for objektet. Eksempel er Banedata-ID, NVDB kode eller tilsvarende. | Label | NOSSB_Reference.Objekt-ID | ✓ | ✓ | ✓ | - | ✓ | ✓
|  | Funksjonell Lokasjon |  | Property |  | Label | NOSSB_Reference.FunksjonellLokasjon | - | - | - | - | - | -
| NOSSB_ReqTriggers |  |  | Group | Communicates that the object must be co-designed by another discipline that adds some performance properties (e.g. acoustical or fire safety related) to the object |  |  | - | - | - | - | - | -
|  | Har akustiske krav |  | Property | Communicates the object has acoustical requirements. Activates checking of object according to NOSSB_Acoustic | Boolean | #.HasAcousticReq | - | - | - | - | - | -
|  | Har brannsikkerhetskrav |  | Property | Communicates the object has fire safety requirements. Activates checking of object according to NOSSB_Fire. Applies to elements. | Boolean | #.HasFireSafetyReq | - | - | - | - | - | -
|  | HasFireSafetySpaceReq |  | Property | Communicates the space object has fire safety requirements. Activates checking of object according to NOSSB_FireSpace. Applies to space objects. | Boolean | #.HasFireSafetySpaceReq | - | - | - | - | - | -
|  | HasFireSafetyZoneReq |  | Property | Communicates the space, spatial zone or zone object has fire safety requirements. Activates checking of object according to NOSSB_Firezone. Applies to space, spatial zone and zone objects. | Boolean | #.HasFireSafetyZoneReq | - | - | - | - | - | -
|  | Har miljøkrav |  | Property | Communicates the object has Environmental Documentation Requirements. Activates checking of object according to required RIM-properies. | Boolean | #.HasEnvironmentalReq | - | - | - | - | - | -
|  | Har sikkerhetskrav |  | Property | Security space/zone classification: A space/zone indicating that the space/zone has some kind of security requirements without further specifying them in the model (typically at an early project stage, when actual requirements are given in a separate report, as a preliminary notice for new use cases, to avoid disclosing actual requirements in the model, or to indicate a need for interdisciplinary coordination). | Boolean | #.HasSecurityReq | - | - | - | - | - | -
| Common Properties |  |  | Group |  |  |  | - | - | - | - | - | -
|  | Status |  | Property | from IFC documentation: Status of the element, predominately used in renovation or retrofitting projects. The status can be assigned to as "New" - element designed as new addition, "Existing" - element exists and remains, "Demolish" - element existed but is to be demolished, "Temporary" - element will exists only temporary (like a temporary support structure). | Label | [MAPPING ERROR] | - | - | - | - | - | -
| Pset_DiscreteAccessoryTypeRailPad |  |  | Group | from IFC documentation: Indicates the stiffness of a rail pad. |  | [MAPPING ERROR] | - | - | - | - | - | -
|  | RailPadStiffness |  | Property | from IFC documentation: Indicates the stiffness of a rail pad. | Label | Pset_DiscreteAccessoryTypeRailPad.RailPadStiffness | - | - | - | - | - | -
|  |  | MEDIUM | Value | from IFC documentation:
|  |  | NOTKNOWN | Value | from IFC documentation:
|  |  | OTHER | Value | from IFC documentation:
|  |  | SOFT | Value | from IFC documentation:
|  |  | STIFF | Value | from IFC documentation:
|  |  | UNSET | Value | from IFC documentation:
| Pset_ElementComponentCommon |  |  | Group | from IFC documentation: Determines how the accessory will be delivered to the site. |  | Pset_ElementComponentCommon | - | - | - | - | - | -
|  | CorrosionTreatment |  | Property | from IFC documentation: Determines corrosion treatment for metal components. This property is provided if the requirement needs to be expressed (a) independently of a material specification and (b) as a mere requirements statement rather than a workshop design/ processing feature. | Label | Pset_ElementComponentCommon.CorrosionTreatment | - | - | - | - | - | -
|  |  | EPOXYCOATED | Value | from IFC documentation:
|  |  | GALVANISED | Value | from IFC documentation:
|  |  | NONE | Value | from IFC documentation:
|  |  | NOTDEFINED | Value | from IFC documentation:
|  |  | PAINTED | Value | from IFC documentation:
|  |  | STAINLESS | Value | from IFC documentation:
|  | DeliveryType |  | Property | from IFC documentation: Determines how the accessory will be delivered to the site. | Label | Pset_ElementComponentCommon.DeliveryType | - | - | - | - | - | -
|  |  | ATTACHED_FOR_DELIVERY | Value | from IFC documentation:
|  |  | CAST_IN_PLACE | Value | from IFC documentation:
|  |  | LOOSE | Value | from IFC documentation:
|  |  | NOTDEFINED | Value | from IFC documentation:
|  |  | PRECAST | Value | from IFC documentation:
|  |  | WELDED_TO_STRUCTURE | Value | from IFC documentation:
| Pset_InstallationOccurrence |  |  | Group | from IFC documentation: Date on which the element is installed. |  | Pset_InstallationOccurrence | - | - | - | - | - | -
|  | AcceptanceDate |  | Property | from IFC documentation: Date on which the element is accepted by the manager or administrator. | Label | Pset_InstallationOccurrence.AcceptanceDate | - | - | - | - | - | -
|  | InstallationDate |  | Property | from IFC documentation: Date on which the element is installed. | Label | Pset_InstallationOccurrence.InstallationDate | - | - | - | - | - | -
|  | PutIntoOperationDate |  | Property | from IFC documentation: Date on which the element is put into operation. | Label | Pset_InstallationOccurrence.PutIntoOperationDate | - | - | - | - | - | -
| Pset_ManufacturerOccurrence |  |  | Group | from IFC documentation: The date that the manufactured item was purchased. |  | Pset_ManufacturerOccurrence | - | - | - | - | - | -
|  | AcquisitionDate |  | Property | from IFC documentation: The date that the manufactured item was purchased. | Label | Pset_ManufacturerOccurrence.AcquisitionDate | - | - | - | - | - | -
|  | AssemblyPlace |  | Property | from IFC documentation: Enumeration defining where the assembly is intended to take place, either in a factory, other offsite location or on the building site. | Label | Pset_ManufacturerOccurrence.AssemblyPlace | - | - | - | - | - | -
|  |  | FACTORY | Value | from IFC documentation:
|  |  | NOTKNOWN | Value | from IFC documentation:
|  |  | OFFSITE | Value | from IFC documentation:
|  |  | OTHER | Value | from IFC documentation:
|  |  | SITE | Value | from IFC documentation:
|  |  | UNSET | Value | from IFC documentation:
|  | BarCode |  | Property | from IFC documentation: The identity of the bar code given to an occurrence of the product. | Identifier | Pset_ManufacturerOccurrence.BarCode | - | - | - | - | - | -
|  | BatchReference |  | Property | from IFC documentation: The identity of the batch reference from which an occurrence of a product is taken. | Identifier | Pset_ManufacturerOccurrence.BatchReference | - | - | - | - | - | -
|  | ManufacturingDate |  | Property | from IFC documentation: Date on which the element was manufactured. | Label | Pset_ManufacturerOccurrence.ManufacturingDate | - | - | - | - | - | -
|  | SerialNumber |  | Property | from IFC documentation: The manufacturer's serial number assigned to an occurrence of a product. | Identifier | Pset_ManufacturerOccurrence.SerialNumber | - | - | - | - | - | -
| Pset_ManufacturerTypeInformation |  |  | Group | from IFC documentation: Enumeration defining where the assembly is intended to take place, either in a factory, other offsite location or on the building site. |  | Pset_ManufacturerTypeInformation | - | - | - | - | - | -
|  | ArticleNumber |  | Property | from IFC documentation: Article number or reference that is be applied to a configured product according to a standard scheme for article number definition as defined by the manufacturer. It is often used as the purchasing number. | Identifier | Pset_ManufacturerTypeInformation.ArticleNumber | - | - | - | - | - | -
|  | AssemblyPlace |  | Property | from IFC documentation: Enumeration defining where the assembly is intended to take place, either in a factory, other offsite location or on the building site. | Label | Pset_ManufacturerTypeInformation.AssemblyPlace | - | - | - | - | - | -
|  |  | FACTORY | Value | from IFC documentation:
|  |  | NOTKNOWN | Value | from IFC documentation:
|  |  | OFFSITE | Value | from IFC documentation:
|  |  | OTHER | Value | from IFC documentation:
|  |  | SITE | Value | from IFC documentation:
|  |  | UNSET | Value | from IFC documentation:
|  | GlobalTradeItemNumber |  | Property | from IFC documentation: The Global Trade Item Number (GTIN) is an identifier for trade items developed by GS1 (www.gs1.org). | Identifier | Pset_ManufacturerTypeInformation.GlobalTradeItemNumber | - | - | - | - | - | -
|  | Manufacturer |  | Property | from IFC documentation: The organization that manufactured and/or assembled the item. | Label | Pset_ManufacturerTypeInformation.Manufacturer | - | - | - | - | - | -
|  | ModelLabel |  | Property | from IFC documentation: The descriptive model name of the product model (or product line) as assigned by the manufacturer of the manufactured item. | Label | Pset_ManufacturerTypeInformation.ModelLabel | - | - | - | - | - | -
|  | ModelReference |  | Property | from IFC documentation: The model number or designator of the product model (or product line) as assigned by the manufacturer of the manufactured item. | Label | Pset_ManufacturerTypeInformation.ModelReference | - | - | - | - | - | -
|  | OperationalDocument |  | Property | from IFC documentation: Manufacturer's operational document | Label | Pset_ManufacturerTypeInformation.OperationalDocument | - | - | - | - | - | -
|  | PerformanceCertificate |  | Property | from IFC documentation: Manufacturer's performance certificate | Label | Pset_ManufacturerTypeInformation.PerformanceCertificate | - | - | - | - | - | -
|  | ProductionYear |  | Property | from IFC documentation: The year of production of the manufactured item. | Label | Pset_ManufacturerTypeInformation.ProductionYear | - | - | - | - | - | -
|  | SafetyDocument |  | Property | from IFC documentation: Manufacturer's safety document | Label | Pset_ManufacturerTypeInformation.SafetyDocument | - | - | - | - | - | -
Smøreapparat |  |  |  | Object | Et smøreapparat forhindrer slitasje på skinnene i hele flensen på hjulet for å redusere støyutslipp. Den er ofte plassert på innsiden av ytterskinnen i en kurve eller nær svinger avhengig av funksjonsslitasje eller støyreduksjon. |  | IfcDiscreteAccessory.RAIL_LUBRICATION | (✓) | (✓) | (✓) | (✓) | (✓) | (✓)
| Attributter |  |  | Group |  |  |  | - | - | - | - | - | -
|  | Navn |  | Property |  | Label | ifcRoot.Name | - | - | - | - | - | -
|  | Beskrivelse |  | Property |  | Text | ifcRoot.Description | - | - | - | - | - | -
|  | GUID |  | Property |  | Label | IfcRoot.GlobalID | - | - | - | - | - | -
| NONS_Process |  |  | Group | Egenskaper for prosessinformasjon. Egenskapene legges på objektforekomster i elementer. |  |  | (✓) | (✓) | (✓) | (✓) | (✓) | (✓)
|  | Postnummer |  | Property | Postnummer i beskrivelsen. | Label | NONS_Process.BoqID | - | - | ✓ | - | ✓ | -
|  | Kontraktsnummer produksjon |  | Property | Kontrakt-/entreprisenummer på utførsel/bygging. Kommuniserer hvem som er ansvarlig for utførelsen. Hvis det benyttes underentrepriser på flere nivåer i utførelsen, skal prosjektet avgjøre om nummeret skal angis laveste eller høyeste nivå eller på alle nivåene. | Label | NONS_Process.ConstructionContract | - | - | ✓ | ✓ | ✓ | ✓
|  | Kontrollsone |  | Property | Beskriver det enkelte objekts tilhørighet til kontrollsoner. Kontrollsoner er ikke et soneobjekt, men det området i modellen som man velger å kontrollere. Hvis et objekt tilhører flere kontrollsoner (for eksempel ett dekke som skal inngå i kontroll av objekter i kontrollsonene både over og under dekket), angis alle disse i samme streng atskilt med semikolon («;»). | Label | NONS_Process.ControlVolume | - | - | - | - | - | -
|  | Kontraktsnummer prosjektering |  | Property | Kontrakt-/entreprisenummer på prosjektering. Kommuniserer hvem som er ansvarlig for prosjekteringen. | Label | NONS_Process.DesignContract | ✓ | ✓ | ✓ | - | ✓ | -
|  | Utendørs |  | Property | For å kunne skille ut tekniske installasjoner som ligger utenfor bygget, brukes en egendefinert egenskap med en av de tillatte verdiene, som er True eller False. Dette gjelder for komponenter og deler av systemer som ligger utenfor bygget, og som inngår i systemet der systemkomponenten og/eller størsteparten av systemet ligger inne i bygget. | Boolean | NONS_Process.IsOutside | - | - | ✓ | ✓ | ✓ | ✓
|  | Anskaffet |  | Property | Kommuniserer at produktet som objektet representerer er innkjøpt. Selv om objektet ikke er ferdig prosjektert skal geometri og egenskaper være representative for det innkjøpte produktet. Denne kan brukes som alternativ til kode under ConstructedStatus som angir om produktet som objektet representerer er innkjøpt. | Boolean | NONS_Process.IsProcured | - | - | - | - | ✓ | ✓
|  | Milepel |  | Property | Prosjektfase eller mellomliggende milepel. Beskriver hvilket leveransekrav som prosesstatusen gjelder i forhold til. | Label | NONS_Process.Milestone | - | - | - | - | - | -
|  | MMI |  | Property | Kommuniserer objektets modenhetsgrad i beslutnings- og kvalitetssikringsprosessen, uavhengig av fase. Denne egenskapen brukes som alternativ til DesignedStatus, ConstructedStatus og OperationalStatus. | Label | NONS_Process.ProcessStatus | ✓ | ✓ | ✓ | ✓ | ✓ | ✓
|  | Fase bygget |  | Property | Fase bygget iht. definert avtalt faseplan | Label | NONS_Process.PhaseBuilt | - | - | - | - | - | -
|  | Fase revet |  | Property | Fase revet iht. definert avtalt faseplan | Label | NONS_Process.PhaseDemolished | - | - | - | - | - | -
|  | Geometri for eksisterende situasjon |  | Property | Beskriver hva grunnlagsmodellen er basert på . Eksempler kan være eldre planprosess, banedata/kabelkart, FKB/SOSI, ortofoto og scann med lav kvalitet og scann med høy kvalitet. | Label | NONS_Process.GeometryDerivedFrom | - | - | - | - | - | -
|  | Beskrivelse av geometri for eksisterende situasjon |  | Property | Beskrivende tekst. For eksempel hvem som har utført innmålinger, dato mm. | Label | NONS_Process.GeometrySource | - | - | - | - | - | -
| NONS_Revision |  |  | Group | Egenskaper for revisjon |  |  | ✓ | ✓ | ✓ | ✓ | ✓ | ✓
|  | Revisjon Versjonsnummer |  | Property | Gjeldene versjon av elementet | Label | NONS_Process.VersionNumber | ✓ | ✓ | ✓ | ✓ | ✓ | ✓
|  | Beskrivelse av versjon |  | Property | Beskrivelse av endring på elementet i siste versjon. | Text | NONS_Process. VersionDescription | ✓ | ✓ | ✓ | ✓ | ✓ | ✓
|  | Versjonsdato |  | Property | Dato på gjeldende versjon | Time | NONS_Process.VersionDate | ✓ | ✓ | ✓ | ✓ | ✓ | ✓
| NOSSB_Revision |  |  | Group |  |  |  | ✓ | ✓ | ✓ | ✓ | ✓ | ✓
|  | Utført av |  | Property | Utført av | Label | NOSSB_Revision.DesignedBy | ✓ | ✓ | ✓ | ✓ | ✓ | ✓
|  | Kontrollert av |  | Property | Kontrollert av | Label | NOSSB_Revision.ControlledBy | ✓ | ✓ | ✓ | ✓ | ✓ | ✓
|  | Godkjent av |  | Property | Godkjent av | Label | NOSSB_Revision.ApprovedBy | ✓ | ✓ | ✓ | ✓ | ✓ | ✓
| NOSSB_Reference |  |  | Group |  |  |  | (✓) | (✓) | (✓) | - | (✓) | (✓)
|  | Prosesskode |  | Property | Prosesskode iht. Bane NORs eller Statens Vegvesens prosesskoder for arbeidsbeskrivelser og kostnader. | Label | NOSSB_Reference.RefClass | - | - | ✓ | - | ✓ | -
|  | Prosjektnedbrytning/områdekode |  | Property | Angir kode til styringsobjektet som objektet befinner seg i (PNS) | Label | NOSSB_Reference.RefPBS | ✓ | ✓ | ✓ | - | ✓ | ✓
|  | Objekt-ID |  | Property | Unik objekt-ID for objektet. Eksempel er Banedata-ID, NVDB kode eller tilsvarende. | Label | NOSSB_Reference.Objekt-ID | ✓ | ✓ | ✓ | - | ✓ | ✓
|  | Funksjonell Lokasjon |  | Property |  | Label | NOSSB_Reference.FunksjonellLokasjon | - | - | - | - | - | -
| NOSSB_ReqTriggers |  |  | Group | Communicates that the object must be co-designed by another discipline that adds some performance properties (e.g. acoustical or fire safety related) to the object |  |  | - | - | - | - | - | -
|  | Har akustiske krav |  | Property | Communicates the object has acoustical requirements. Activates checking of object according to NOSSB_Acoustic | Boolean | #.HasAcousticReq | - | - | - | - | - | -
|  | Har brannsikkerhetskrav |  | Property | Communicates the object has fire safety requirements. Activates checking of object according to NOSSB_Fire. Applies to elements. | Boolean | #.HasFireSafetyReq | - | - | - | - | - | -
|  | HasFireSafetySpaceReq |  | Property | Communicates the space object has fire safety requirements. Activates checking of object according to NOSSB_FireSpace. Applies to space objects. | Boolean | #.HasFireSafetySpaceReq | - | - | - | - | - | -
|  | HasFireSafetyZoneReq |  | Property | Communicates the space, spatial zone or zone object has fire safety requirements. Activates checking of object according to NOSSB_Firezone. Applies to space, spatial zone and zone objects. | Boolean | #.HasFireSafetyZoneReq | - | - | - | - | - | -
|  | Har miljøkrav |  | Property | Communicates the object has Environmental Documentation Requirements. Activates checking of object according to required RIM-properies. | Boolean | #.HasEnvironmentalReq | - | - | - | - | - | -
|  | Har sikkerhetskrav |  | Property | Security space/zone classification: A space/zone indicating that the space/zone has some kind of security requirements without further specifying them in the model (typically at an early project stage, when actual requirements are given in a separate report, as a preliminary notice for new use cases, to avoid disclosing actual requirements in the model, or to indicate a need for interdisciplinary coordination). | Boolean | #.HasSecurityReq | - | - | - | - | - | -
| Common Properties |  |  | Group |  |  |  | - | - | - | - | - | -
|  | Status |  | Property | from IFC documentation: Status of the element, predominately used in renovation or retrofitting projects. The status can be assigned to as "New" - element designed as new addition, "Existing" - element exists and remains, "Demolish" - element existed but is to be demolished, "Temporary" - element will exists only temporary (like a temporary support structure). | Label | [MAPPING ERROR] | - | - | - | - | - | -
| Pset_DiscreteAccessoryTypeRailLubrication |  |  | Group | from IFC documentation: Indicates the relative position of the element in track, which lies to the left or right as facing in the direction of increasing stationing values. |  | [MAPPING ERROR] | - | - | - | - | - | -
|  | LubricationPowerSupplyType |  | Property | from IFC documentation: Type of power supply method used by the rail lubrication. | Label | Pset_DiscreteAccessoryTypeRailLubrication.LubricationPowerSupplyType | - | - | - | - | - | -
|  |  | ELECTRIC | Value | from IFC documentation:
|  |  | NOTKNOWN | Value | from IFC documentation:
|  |  | OTHER | Value | from IFC documentation:
|  |  | PHOTOVOLTAIC | Value | from IFC documentation:
|  |  | UNSET | Value | from IFC documentation:
|  | LubricationSystemType |  | Property | from IFC documentation: Design and type of lubricating system e.g. active, passive. | Label | Pset_DiscreteAccessoryTypeRailLubrication.LubricationSystemType | - | - | - | - | - | -
|  |  | ACTIVE_LUBRICATION | Value | from IFC documentation:
|  |  | NOTKNOWN | Value | from IFC documentation:
|  |  | OTHER | Value | from IFC documentation:
|  |  | PASSIVE_LUBRICATION | Value | from IFC documentation:
|  |  | UNSET | Value | from IFC documentation:
|  | MaximumNoiseEmissions |  | Property | from IFC documentation: Maximum noise emissions limit at this location. | Sound Power Level | Pset_DiscreteAccessoryTypeRailLubrication.MaximumNoiseEmissions | - | - | - | - | - | -
|  | PositionInTrack |  | Property | from IFC documentation: Indicates the relative position of the element in track, which lies to the left or right as facing in the direction of increasing stationing values. | Label | Pset_DiscreteAccessoryTypeRailLubrication.PositionInTrack | - | - | - | - | - | -
|  |  | LEFT | Value | from IFC documentation:
|  |  | MIDDLE | Value | from IFC documentation:
|  |  | NOTKNOWN | Value | from IFC documentation:
|  |  | OTHER | Value | from IFC documentation:
|  |  | RIGHT | Value | from IFC documentation:
|  |  | UNSET | Value | from IFC documentation:
| Pset_ElementComponentCommon |  |  | Group | from IFC documentation: Determines how the accessory will be delivered to the site. |  | Pset_ElementComponentCommon | - | - | - | - | - | -
|  | CorrosionTreatment |  | Property | from IFC documentation: Determines corrosion treatment for metal components. This property is provided if the requirement needs to be expressed (a) independently of a material specification and (b) as a mere requirements statement rather than a workshop design/ processing feature. | Label | Pset_ElementComponentCommon.CorrosionTreatment | - | - | - | - | - | -
|  |  | EPOXYCOATED | Value | from IFC documentation:
|  |  | GALVANISED | Value | from IFC documentation:
|  |  | NONE | Value | from IFC documentation:
|  |  | NOTDEFINED | Value | from IFC documentation:
|  |  | PAINTED | Value | from IFC documentation:
|  |  | STAINLESS | Value | from IFC documentation:
|  | DeliveryType |  | Property | from IFC documentation: Determines how the accessory will be delivered to the site. | Label | Pset_ElementComponentCommon.DeliveryType | - | - | - | - | - | -
|  |  | ATTACHED_FOR_DELIVERY | Value | from IFC documentation:
|  |  | CAST_IN_PLACE | Value | from IFC documentation:
|  |  | LOOSE | Value | from IFC documentation:
|  |  | NOTDEFINED | Value | from IFC documentation:
|  |  | PRECAST | Value | from IFC documentation:
|  |  | WELDED_TO_STRUCTURE | Value | from IFC documentation:
| Pset_InstallationOccurrence |  |  | Group | from IFC documentation: Date on which the element is installed. |  | Pset_InstallationOccurrence | - | - | - | - | - | -
|  | AcceptanceDate |  | Property | from IFC documentation: Date on which the element is accepted by the manager or administrator. | Label | Pset_InstallationOccurrence.AcceptanceDate | - | - | - | - | - | -
|  | InstallationDate |  | Property | from IFC documentation: Date on which the element is installed. | Label | Pset_InstallationOccurrence.InstallationDate | - | - | - | - | - | -
|  | PutIntoOperationDate |  | Property | from IFC documentation: Date on which the element is put into operation. | Label | Pset_InstallationOccurrence.PutIntoOperationDate | - | - | - | - | - | -
| Pset_ManufacturerOccurrence |  |  | Group | from IFC documentation: The date that the manufactured item was purchased. |  | Pset_ManufacturerOccurrence | - | - | - | - | - | -
|  | AcquisitionDate |  | Property | from IFC documentation: The date that the manufactured item was purchased. | Label | Pset_ManufacturerOccurrence.AcquisitionDate | - | - | - | - | - | -
|  | AssemblyPlace |  | Property | from IFC documentation: Enumeration defining where the assembly is intended to take place, either in a factory, other offsite location or on the building site. | Label | Pset_ManufacturerOccurrence.AssemblyPlace | - | - | - | - | - | -
|  |  | FACTORY | Value | from IFC documentation:
|  |  | NOTKNOWN | Value | from IFC documentation:
|  |  | OFFSITE | Value | from IFC documentation:
|  |  | OTHER | Value | from IFC documentation:
|  |  | SITE | Value | from IFC documentation:
|  |  | UNSET | Value | from IFC documentation:
|  | BarCode |  | Property | from IFC documentation: The identity of the bar code given to an occurrence of the product. | Identifier | Pset_ManufacturerOccurrence.BarCode | - | - | - | - | - | -
|  | BatchReference |  | Property | from IFC documentation: The identity of the batch reference from which an occurrence of a product is taken. | Identifier | Pset_ManufacturerOccurrence.BatchReference | - | - | - | - | - | -
|  | ManufacturingDate |  | Property | from IFC documentation: Date on which the element was manufactured. | Label | Pset_ManufacturerOccurrence.ManufacturingDate | - | - | - | - | - | -
|  | SerialNumber |  | Property | from IFC documentation: The manufacturer's serial number assigned to an occurrence of a product. | Identifier | Pset_ManufacturerOccurrence.SerialNumber | - | - | - | - | - | -
| Pset_ManufacturerTypeInformation |  |  | Group | from IFC documentation: Enumeration defining where the assembly is intended to take place, either in a factory, other offsite location or on the building site. |  | Pset_ManufacturerTypeInformation | - | - | - | - | - | -
|  | ArticleNumber |  | Property | from IFC documentation: Article number or reference that is be applied to a configured product according to a standard scheme for article number definition as defined by the manufacturer. It is often used as the purchasing number. | Identifier | Pset_ManufacturerTypeInformation.ArticleNumber | - | - | - | - | - | -
|  | AssemblyPlace |  | Property | from IFC documentation: Enumeration defining where the assembly is intended to take place, either in a factory, other offsite location or on the building site. | Label | Pset_ManufacturerTypeInformation.AssemblyPlace | - | - | - | - | - | -
|  |  | FACTORY | Value | from IFC documentation:
|  |  | NOTKNOWN | Value | from IFC documentation:
|  |  | OFFSITE | Value | from IFC documentation:
|  |  | OTHER | Value | from IFC documentation:
|  |  | SITE | Value | from IFC documentation:
|  |  | UNSET | Value | from IFC documentation:
|  | GlobalTradeItemNumber |  | Property | from IFC documentation: The Global Trade Item Number (GTIN) is an identifier for trade items developed by GS1 (www.gs1.org). | Identifier | Pset_ManufacturerTypeInformation.GlobalTradeItemNumber | - | - | - | - | - | -
|  | Manufacturer |  | Property | from IFC documentation: The organization that manufactured and/or assembled the item. | Label | Pset_ManufacturerTypeInformation.Manufacturer | - | - | - | - | - | -
|  | ModelLabel |  | Property | from IFC documentation: The descriptive model name of the product model (or product line) as assigned by the manufacturer of the manufactured item. | Label | Pset_ManufacturerTypeInformation.ModelLabel | - | - | - | - | - | -
|  | ModelReference |  | Property | from IFC documentation: The model number or designator of the product model (or product line) as assigned by the manufacturer of the manufactured item. | Label | Pset_ManufacturerTypeInformation.ModelReference | - | - | - | - | - | -
|  | OperationalDocument |  | Property | from IFC documentation: Manufacturer's operational document | Label | Pset_ManufacturerTypeInformation.OperationalDocument | - | - | - | - | - | -
|  | PerformanceCertificate |  | Property | from IFC documentation: Manufacturer's performance certificate | Label | Pset_ManufacturerTypeInformation.PerformanceCertificate | - | - | - | - | - | -
|  | ProductionYear |  | Property | from IFC documentation: The year of production of the manufactured item. | Label | Pset_ManufacturerTypeInformation.ProductionYear | - | - | - | - | - | -
|  | SafetyDocument |  | Property | from IFC documentation: Manufacturer's safety document | Label | Pset_ManufacturerTypeInformation.SafetyDocument | - | - | - | - | - | -
Tungerulle |  |  |  | Object | En tungerulle støtter og holder på stokkskinnen og en flat overflate som foten av tungeskinnen glir på. |  | IfcDiscreteAccessory.SLIDINGCHAIR | (✓) | (✓) | (✓) | (✓) | (✓) | (✓)
| Attributter |  |  | Group |  |  |  | - | - | - | - | - | -
|  | Navn |  | Property |  | Label | ifcRoot.Name | - | - | - | - | - | -
|  | Beskrivelse |  | Property |  | Text | ifcRoot.Description | - | - | - | - | - | -
|  | GUID |  | Property |  | Label | IfcRoot.GlobalID | - | - | - | - | - | -
| NONS_Process |  |  | Group | Egenskaper for prosessinformasjon. Egenskapene legges på objektforekomster i elementer. |  |  | (✓) | (✓) | (✓) | (✓) | (✓) | (✓)
|  | Postnummer |  | Property | Postnummer i beskrivelsen. | Label | NONS_Process.BoqID | - | - | ✓ | - | ✓ | -
|  | Kontraktsnummer produksjon |  | Property | Kontrakt-/entreprisenummer på utførsel/bygging. Kommuniserer hvem som er ansvarlig for utførelsen. Hvis det benyttes underentrepriser på flere nivåer i utførelsen, skal prosjektet avgjøre om nummeret skal angis laveste eller høyeste nivå eller på alle nivåene. | Label | NONS_Process.ConstructionContract | - | - | ✓ | ✓ | ✓ | ✓
|  | Kontrollsone |  | Property | Beskriver det enkelte objekts tilhørighet til kontrollsoner. Kontrollsoner er ikke et soneobjekt, men det området i modellen som man velger å kontrollere. Hvis et objekt tilhører flere kontrollsoner (for eksempel ett dekke som skal inngå i kontroll av objekter i kontrollsonene både over og under dekket), angis alle disse i samme streng atskilt med semikolon («;»). | Label | NONS_Process.ControlVolume | - | - | - | - | - | -
|  | Kontraktsnummer prosjektering |  | Property | Kontrakt-/entreprisenummer på prosjektering. Kommuniserer hvem som er ansvarlig for prosjekteringen. | Label | NONS_Process.DesignContract | ✓ | ✓ | ✓ | - | ✓ | -
|  | Utendørs |  | Property | For å kunne skille ut tekniske installasjoner som ligger utenfor bygget, brukes en egendefinert egenskap med en av de tillatte verdiene, som er True eller False. Dette gjelder for komponenter og deler av systemer som ligger utenfor bygget, og som inngår i systemet der systemkomponenten og/eller størsteparten av systemet ligger inne i bygget. | Boolean | NONS_Process.IsOutside | - | - | ✓ | ✓ | ✓ | ✓
|  | Anskaffet |  | Property | Kommuniserer at produktet som objektet representerer er innkjøpt. Selv om objektet ikke er ferdig prosjektert skal geometri og egenskaper være representative for det innkjøpte produktet. Denne kan brukes som alternativ til kode under ConstructedStatus som angir om produktet som objektet representerer er innkjøpt. | Boolean | NONS_Process.IsProcured | - | - | - | - | ✓ | ✓
|  | Milepel |  | Property | Prosjektfase eller mellomliggende milepel. Beskriver hvilket leveransekrav som prosesstatusen gjelder i forhold til. | Label | NONS_Process.Milestone | - | - | - | - | - | -
|  | MMI |  | Property | Kommuniserer objektets modenhetsgrad i beslutnings- og kvalitetssikringsprosessen, uavhengig av fase. Denne egenskapen brukes som alternativ til DesignedStatus, ConstructedStatus og OperationalStatus. | Label | NONS_Process.ProcessStatus | ✓ | ✓ | ✓ | ✓ | ✓ | ✓
|  | Fase bygget |  | Property | Fase bygget iht. definert avtalt faseplan | Label | NONS_Process.PhaseBuilt | - | - | - | - | - | -
|  | Fase revet |  | Property | Fase revet iht. definert avtalt faseplan | Label | NONS_Process.PhaseDemolished | - | - | - | - | - | -
|  | Geometri for eksisterende situasjon |  | Property | Beskriver hva grunnlagsmodellen er basert på . Eksempler kan være eldre planprosess, banedata/kabelkart, FKB/SOSI, ortofoto og scann med lav kvalitet og scann med høy kvalitet. | Label | NONS_Process.GeometryDerivedFrom | - | - | - | - | - | -
|  | Beskrivelse av geometri for eksisterende situasjon |  | Property | Beskrivende tekst. For eksempel hvem som har utført innmålinger, dato mm. | Label | NONS_Process.GeometrySource | - | - | - | - | - | -
| NONS_Revision |  |  | Group | Egenskaper for revisjon |  |  | ✓ | ✓ | ✓ | ✓ | ✓ | ✓
|  | Revisjon Versjonsnummer |  | Property | Gjeldene versjon av elementet | Label | NONS_Process.VersionNumber | ✓ | ✓ | ✓ | ✓ | ✓ | ✓
|  | Beskrivelse av versjon |  | Property | Beskrivelse av endring på elementet i siste versjon. | Text | NONS_Process. VersionDescription | ✓ | ✓ | ✓ | ✓ | ✓ | ✓
|  | Versjonsdato |  | Property | Dato på gjeldende versjon | Time | NONS_Process.VersionDate | ✓ | ✓ | ✓ | ✓ | ✓ | ✓
| NOSSB_Revision |  |  | Group |  |  |  | ✓ | ✓ | ✓ | ✓ | ✓ | ✓
|  | Utført av |  | Property | Utført av | Label | NOSSB_Revision.DesignedBy | ✓ | ✓ | ✓ | ✓ | ✓ | ✓
|  | Kontrollert av |  | Property | Kontrollert av | Label | NOSSB_Revision.ControlledBy | ✓ | ✓ | ✓ | ✓ | ✓ | ✓
|  | Godkjent av |  | Property | Godkjent av | Label | NOSSB_Revision.ApprovedBy | ✓ | ✓ | ✓ | ✓ | ✓ | ✓
| NOSSB_Reference |  |  | Group |  |  |  | (✓) | (✓) | (✓) | - | (✓) | (✓)
|  | Prosesskode |  | Property | Prosesskode iht. Bane NORs eller Statens Vegvesens prosesskoder for arbeidsbeskrivelser og kostnader. | Label | NOSSB_Reference.RefClass | - | - | ✓ | - | ✓ | -
|  | Prosjektnedbrytning/områdekode |  | Property | Angir kode til styringsobjektet som objektet befinner seg i (PNS) | Label | NOSSB_Reference.RefPBS | ✓ | ✓ | ✓ | - | ✓ | ✓
|  | Objekt-ID |  | Property | Unik objekt-ID for objektet. Eksempel er Banedata-ID, NVDB kode eller tilsvarende. | Label | NOSSB_Reference.Objekt-ID | ✓ | ✓ | ✓ | - | ✓ | ✓
|  | Funksjonell Lokasjon |  | Property |  | Label | NOSSB_Reference.FunksjonellLokasjon | - | - | - | - | - | -
| NOSSB_ReqTriggers |  |  | Group | Communicates that the object must be co-designed by another discipline that adds some performance properties (e.g. acoustical or fire safety related) to the object |  |  | - | - | - | - | - | -
|  | Har akustiske krav |  | Property | Communicates the object has acoustical requirements. Activates checking of object according to NOSSB_Acoustic | Boolean | #.HasAcousticReq | - | - | - | - | - | -
|  | Har brannsikkerhetskrav |  | Property | Communicates the object has fire safety requirements. Activates checking of object according to NOSSB_Fire. Applies to elements. | Boolean | #.HasFireSafetyReq | - | - | - | - | - | -
|  | HasFireSafetySpaceReq |  | Property | Communicates the space object has fire safety requirements. Activates checking of object according to NOSSB_FireSpace. Applies to space objects. | Boolean | #.HasFireSafetySpaceReq | - | - | - | - | - | -
|  | HasFireSafetyZoneReq |  | Property | Communicates the space, spatial zone or zone object has fire safety requirements. Activates checking of object according to NOSSB_Firezone. Applies to space, spatial zone and zone objects. | Boolean | #.HasFireSafetyZoneReq | - | - | - | - | - | -
|  | Har miljøkrav |  | Property | Communicates the object has Environmental Documentation Requirements. Activates checking of object according to required RIM-properies. | Boolean | #.HasEnvironmentalReq | - | - | - | - | - | -
|  | Har sikkerhetskrav |  | Property | Security space/zone classification: A space/zone indicating that the space/zone has some kind of security requirements without further specifying them in the model (typically at an early project stage, when actual requirements are given in a separate report, as a preliminary notice for new use cases, to avoid disclosing actual requirements in the model, or to indicate a need for interdisciplinary coordination). | Boolean | #.HasSecurityReq | - | - | - | - | - | -
| Common Properties |  |  | Group |  |  |  | - | - | - | - | - | -
|  | Status |  | Property | from IFC documentation: Status of the element, predominately used in renovation or retrofitting projects. The status can be assigned to as "New" - element designed as new addition, "Existing" - element exists and remains, "Demolish" - element existed but is to be demolished, "Temporary" - element will exists only temporary (like a temporary support structure). | Label | [MAPPING ERROR] | - | - | - | - | - | -
| Pset_DiscreteAccessoryTypeSlidingChair |  |  | Group | from IFC documentation: Indicates whether the element is self lubricated or not. |  | [MAPPING ERROR] | - | - | - | - | - | -
|  | IsSelfLubricated |  | Property | from IFC documentation: Indicates whether the element is self lubricated or not. | Boolean | Pset_DiscreteAccessoryTypeSlidingChair.IsSelfLubricated | - | - | - | - | - | -
| Pset_ElementComponentCommon |  |  | Group | from IFC documentation: Determines how the accessory will be delivered to the site. |  | Pset_ElementComponentCommon | - | - | - | - | - | -
|  | CorrosionTreatment |  | Property | from IFC documentation: Determines corrosion treatment for metal components. This property is provided if the requirement needs to be expressed (a) independently of a material specification and (b) as a mere requirements statement rather than a workshop design/ processing feature. | Label | Pset_ElementComponentCommon.CorrosionTreatment | - | - | - | - | - | -
|  |  | EPOXYCOATED | Value | from IFC documentation:
|  |  | GALVANISED | Value | from IFC documentation:
|  |  | NONE | Value | from IFC documentation:
|  |  | NOTDEFINED | Value | from IFC documentation:
|  |  | PAINTED | Value | from IFC documentation:
|  |  | STAINLESS | Value | from IFC documentation:
|  | DeliveryType |  | Property | from IFC documentation: Determines how the accessory will be delivered to the site. | Label | Pset_ElementComponentCommon.DeliveryType | - | - | - | - | - | -
|  |  | ATTACHED_FOR_DELIVERY | Value | from IFC documentation:
|  |  | CAST_IN_PLACE | Value | from IFC documentation:
|  |  | LOOSE | Value | from IFC documentation:
|  |  | NOTDEFINED | Value | from IFC documentation:
|  |  | PRECAST | Value | from IFC documentation:
|  |  | WELDED_TO_STRUCTURE | Value | from IFC documentation:
| Pset_InstallationOccurrence |  |  | Group | from IFC documentation: Date on which the element is installed. |  | Pset_InstallationOccurrence | - | - | - | - | - | -
|  | AcceptanceDate |  | Property | from IFC documentation: Date on which the element is accepted by the manager or administrator. | Label | Pset_InstallationOccurrence.AcceptanceDate | - | - | - | - | - | -
|  | InstallationDate |  | Property | from IFC documentation: Date on which the element is installed. | Label | Pset_InstallationOccurrence.InstallationDate | - | - | - | - | - | -
|  | PutIntoOperationDate |  | Property | from IFC documentation: Date on which the element is put into operation. | Label | Pset_InstallationOccurrence.PutIntoOperationDate | - | - | - | - | - | -
| Pset_ManufacturerOccurrence |  |  | Group | from IFC documentation: The date that the manufactured item was purchased. |  | Pset_ManufacturerOccurrence | - | - | - | - | - | -
|  | AcquisitionDate |  | Property | from IFC documentation: The date that the manufactured item was purchased. | Label | Pset_ManufacturerOccurrence.AcquisitionDate | - | - | - | - | - | -
|  | AssemblyPlace |  | Property | from IFC documentation: Enumeration defining where the assembly is intended to take place, either in a factory, other offsite location or on the building site. | Label | Pset_ManufacturerOccurrence.AssemblyPlace | - | - | - | - | - | -
|  |  | FACTORY | Value | from IFC documentation:
|  |  | NOTKNOWN | Value | from IFC documentation:
|  |  | OFFSITE | Value | from IFC documentation:
|  |  | OTHER | Value | from IFC documentation:
|  |  | SITE | Value | from IFC documentation:
|  |  | UNSET | Value | from IFC documentation:
|  | BarCode |  | Property | from IFC documentation: The identity of the bar code given to an occurrence of the product. | Identifier | Pset_ManufacturerOccurrence.BarCode | - | - | - | - | - | -
|  | BatchReference |  | Property | from IFC documentation: The identity of the batch reference from which an occurrence of a product is taken. | Identifier | Pset_ManufacturerOccurrence.BatchReference | - | - | - | - | - | -
|  | ManufacturingDate |  | Property | from IFC documentation: Date on which the element was manufactured. | Label | Pset_ManufacturerOccurrence.ManufacturingDate | - | - | - | - | - | -
|  | SerialNumber |  | Property | from IFC documentation: The manufacturer's serial number assigned to an occurrence of a product. | Identifier | Pset_ManufacturerOccurrence.SerialNumber | - | - | - | - | - | -
| Pset_ManufacturerTypeInformation |  |  | Group | from IFC documentation: Enumeration defining where the assembly is intended to take place, either in a factory, other offsite location or on the building site. |  | Pset_ManufacturerTypeInformation | - | - | - | - | - | -
|  | ArticleNumber |  | Property | from IFC documentation: Article number or reference that is be applied to a configured product according to a standard scheme for article number definition as defined by the manufacturer. It is often used as the purchasing number. | Identifier | Pset_ManufacturerTypeInformation.ArticleNumber | - | - | - | - | - | -
|  | AssemblyPlace |  | Property | from IFC documentation: Enumeration defining where the assembly is intended to take place, either in a factory, other offsite location or on the building site. | Label | Pset_ManufacturerTypeInformation.AssemblyPlace | - | - | - | - | - | -
|  |  | FACTORY | Value | from IFC documentation:
|  |  | NOTKNOWN | Value | from IFC documentation:
|  |  | OFFSITE | Value | from IFC documentation:
|  |  | OTHER | Value | from IFC documentation:
|  |  | SITE | Value | from IFC documentation:
|  |  | UNSET | Value | from IFC documentation:
|  | GlobalTradeItemNumber |  | Property | from IFC documentation: The Global Trade Item Number (GTIN) is an identifier for trade items developed by GS1 (www.gs1.org). | Identifier | Pset_ManufacturerTypeInformation.GlobalTradeItemNumber | - | - | - | - | - | -
|  | Manufacturer |  | Property | from IFC documentation: The organization that manufactured and/or assembled the item. | Label | Pset_ManufacturerTypeInformation.Manufacturer | - | - | - | - | - | -
|  | ModelLabel |  | Property | from IFC documentation: The descriptive model name of the product model (or product line) as assigned by the manufacturer of the manufactured item. | Label | Pset_ManufacturerTypeInformation.ModelLabel | - | - | - | - | - | -
|  | ModelReference |  | Property | from IFC documentation: The model number or designator of the product model (or product line) as assigned by the manufacturer of the manufactured item. | Label | Pset_ManufacturerTypeInformation.ModelReference | - | - | - | - | - | -
|  | OperationalDocument |  | Property | from IFC documentation: Manufacturer's operational document | Label | Pset_ManufacturerTypeInformation.OperationalDocument | - | - | - | - | - | -
|  | PerformanceCertificate |  | Property | from IFC documentation: Manufacturer's performance certificate | Label | Pset_ManufacturerTypeInformation.PerformanceCertificate | - | - | - | - | - | -
|  | ProductionYear |  | Property | from IFC documentation: The year of production of the manufactured item. | Label | Pset_ManufacturerTypeInformation.ProductionYear | - | - | - | - | - | -
|  | SafetyDocument |  | Property | from IFC documentation: Manufacturer's safety document | Label | Pset_ManufacturerTypeInformation.SafetyDocument | - | - | - | - | - | -
Sporelastisk pute |  |  |  | Object | En sporelastisk pute er et type lag satt på rillede sider av en betongplate, som brukes til å dempe virkningen av langsgående og sideveis belastning på sporkonstruksjoner. En sporelastisk pute skal kun vises i ballastfri sporkonstruksjon. |  | IfcDiscreteAccessory.ELASTIC_CUSHION | (✓) | (✓) | (✓) | (✓) | (✓) | (✓)
| Attributter |  |  | Group |  |  |  | - | - | - | - | - | -
|  | Navn |  | Property |  | Label | ifcRoot.Name | - | - | - | - | - | -
|  | Beskrivelse |  | Property |  | Text | ifcRoot.Description | - | - | - | - | - | -
|  | GUID |  | Property |  | Label | IfcRoot.GlobalID | - | - | - | - | - | -
| NONS_Process |  |  | Group | Egenskaper for prosessinformasjon. Egenskapene legges på objektforekomster i elementer. |  |  | (✓) | (✓) | (✓) | (✓) | (✓) | (✓)
|  | Postnummer |  | Property | Postnummer i beskrivelsen. | Label | NONS_Process.BoqID | - | - | ✓ | - | ✓ | -
|  | Kontraktsnummer produksjon |  | Property | Kontrakt-/entreprisenummer på utførsel/bygging. Kommuniserer hvem som er ansvarlig for utførelsen. Hvis det benyttes underentrepriser på flere nivåer i utførelsen, skal prosjektet avgjøre om nummeret skal angis laveste eller høyeste nivå eller på alle nivåene. | Label | NONS_Process.ConstructionContract | - | - | ✓ | ✓ | ✓ | ✓
|  | Kontrollsone |  | Property | Beskriver det enkelte objekts tilhørighet til kontrollsoner. Kontrollsoner er ikke et soneobjekt, men det området i modellen som man velger å kontrollere. Hvis et objekt tilhører flere kontrollsoner (for eksempel ett dekke som skal inngå i kontroll av objekter i kontrollsonene både over og under dekket), angis alle disse i samme streng atskilt med semikolon («;»). | Label | NONS_Process.ControlVolume | - | - | - | - | - | -
|  | Kontraktsnummer prosjektering |  | Property | Kontrakt-/entreprisenummer på prosjektering. Kommuniserer hvem som er ansvarlig for prosjekteringen. | Label | NONS_Process.DesignContract | ✓ | ✓ | ✓ | - | ✓ | -
|  | Utendørs |  | Property | For å kunne skille ut tekniske installasjoner som ligger utenfor bygget, brukes en egendefinert egenskap med en av de tillatte verdiene, som er True eller False. Dette gjelder for komponenter og deler av systemer som ligger utenfor bygget, og som inngår i systemet der systemkomponenten og/eller størsteparten av systemet ligger inne i bygget. | Boolean | NONS_Process.IsOutside | - | - | ✓ | ✓ | ✓ | ✓
|  | Anskaffet |  | Property | Kommuniserer at produktet som objektet representerer er innkjøpt. Selv om objektet ikke er ferdig prosjektert skal geometri og egenskaper være representative for det innkjøpte produktet. Denne kan brukes som alternativ til kode under ConstructedStatus som angir om produktet som objektet representerer er innkjøpt. | Boolean | NONS_Process.IsProcured | - | - | - | - | ✓ | ✓
|  | Milepel |  | Property | Prosjektfase eller mellomliggende milepel. Beskriver hvilket leveransekrav som prosesstatusen gjelder i forhold til. | Label | NONS_Process.Milestone | - | - | - | - | - | -
|  | MMI |  | Property | Kommuniserer objektets modenhetsgrad i beslutnings- og kvalitetssikringsprosessen, uavhengig av fase. Denne egenskapen brukes som alternativ til DesignedStatus, ConstructedStatus og OperationalStatus. | Label | NONS_Process.ProcessStatus | ✓ | ✓ | ✓ | ✓ | ✓ | ✓
|  | Fase bygget |  | Property | Fase bygget iht. definert avtalt faseplan | Label | NONS_Process.PhaseBuilt | - | - | - | - | - | -
|  | Fase revet |  | Property | Fase revet iht. definert avtalt faseplan | Label | NONS_Process.PhaseDemolished | - | - | - | - | - | -
|  | Geometri for eksisterende situasjon |  | Property | Beskriver hva grunnlagsmodellen er basert på . Eksempler kan være eldre planprosess, banedata/kabelkart, FKB/SOSI, ortofoto og scann med lav kvalitet og scann med høy kvalitet. | Label | NONS_Process.GeometryDerivedFrom | - | - | - | - | - | -
|  | Beskrivelse av geometri for eksisterende situasjon |  | Property | Beskrivende tekst. For eksempel hvem som har utført innmålinger, dato mm. | Label | NONS_Process.GeometrySource | - | - | - | - | - | -
| NONS_Revision |  |  | Group | Egenskaper for revisjon |  |  | ✓ | ✓ | ✓ | ✓ | ✓ | ✓
|  | Revisjon Versjonsnummer |  | Property | Gjeldene versjon av elementet | Label | NONS_Process.VersionNumber | ✓ | ✓ | ✓ | ✓ | ✓ | ✓
|  | Beskrivelse av versjon |  | Property | Beskrivelse av endring på elementet i siste versjon. | Text | NONS_Process. VersionDescription | ✓ | ✓ | ✓ | ✓ | ✓ | ✓
|  | Versjonsdato |  | Property | Dato på gjeldende versjon | Time | NONS_Process.VersionDate | ✓ | ✓ | ✓ | ✓ | ✓ | ✓
| NOSSB_Revision |  |  | Group |  |  |  | ✓ | ✓ | ✓ | ✓ | ✓ | ✓
|  | Utført av |  | Property | Utført av | Label | NOSSB_Revision.DesignedBy | ✓ | ✓ | ✓ | ✓ | ✓ | ✓
|  | Kontrollert av |  | Property | Kontrollert av | Label | NOSSB_Revision.ControlledBy | ✓ | ✓ | ✓ | ✓ | ✓ | ✓
|  | Godkjent av |  | Property | Godkjent av | Label | NOSSB_Revision.ApprovedBy | ✓ | ✓ | ✓ | ✓ | ✓ | ✓
| NOSSB_Reference |  |  | Group |  |  |  | (✓) | (✓) | (✓) | - | (✓) | (✓)
|  | Prosesskode |  | Property | Prosesskode iht. Bane NORs eller Statens Vegvesens prosesskoder for arbeidsbeskrivelser og kostnader. | Label | NOSSB_Reference.RefClass | - | - | ✓ | - | ✓ | -
|  | Prosjektnedbrytning/områdekode |  | Property | Angir kode til styringsobjektet som objektet befinner seg i (PNS) | Label | NOSSB_Reference.RefPBS | ✓ | ✓ | ✓ | - | ✓ | ✓
|  | Objekt-ID |  | Property | Unik objekt-ID for objektet. Eksempel er Banedata-ID, NVDB kode eller tilsvarende. | Label | NOSSB_Reference.Objekt-ID | ✓ | ✓ | ✓ | - | ✓ | ✓
|  | Funksjonell Lokasjon |  | Property |  | Label | NOSSB_Reference.FunksjonellLokasjon | - | - | - | - | - | -
| NOSSB_ReqTriggers |  |  | Group | Communicates that the object must be co-designed by another discipline that adds some performance properties (e.g. acoustical or fire safety related) to the object |  |  | - | - | - | - | - | -
|  | Har akustiske krav |  | Property | Communicates the object has acoustical requirements. Activates checking of object according to NOSSB_Acoustic | Boolean | #.HasAcousticReq | - | - | - | - | - | -
|  | Har brannsikkerhetskrav |  | Property | Communicates the object has fire safety requirements. Activates checking of object according to NOSSB_Fire. Applies to elements. | Boolean | #.HasFireSafetyReq | - | - | - | - | - | -
|  | HasFireSafetySpaceReq |  | Property | Communicates the space object has fire safety requirements. Activates checking of object according to NOSSB_FireSpace. Applies to space objects. | Boolean | #.HasFireSafetySpaceReq | - | - | - | - | - | -
|  | HasFireSafetyZoneReq |  | Property | Communicates the space, spatial zone or zone object has fire safety requirements. Activates checking of object according to NOSSB_Firezone. Applies to space, spatial zone and zone objects. | Boolean | #.HasFireSafetyZoneReq | - | - | - | - | - | -
|  | Har miljøkrav |  | Property | Communicates the object has Environmental Documentation Requirements. Activates checking of object according to required RIM-properies. | Boolean | #.HasEnvironmentalReq | - | - | - | - | - | -
|  | Har sikkerhetskrav |  | Property | Security space/zone classification: A space/zone indicating that the space/zone has some kind of security requirements without further specifying them in the model (typically at an early project stage, when actual requirements are given in a separate report, as a preliminary notice for new use cases, to avoid disclosing actual requirements in the model, or to indicate a need for interdisciplinary coordination). | Boolean | #.HasSecurityReq | - | - | - | - | - | -
| Common Properties |  |  | Group |  |  |  | - | - | - | - | - | -
|  | Status |  | Property | from IFC documentation: Status of the element, predominately used in renovation or retrofitting projects. The status can be assigned to as "New" - element designed as new addition, "Existing" - element exists and remains, "Demolish" - element existed but is to be demolished, "Temporary" - element will exists only temporary (like a temporary support structure). | Label | [MAPPING ERROR] | - | - | - | - | - | -
| Pset_ElementComponentCommon |  |  | Group | from IFC documentation: Determines how the accessory will be delivered to the site. |  | Pset_ElementComponentCommon | - | - | - | - | - | -
|  | CorrosionTreatment |  | Property | from IFC documentation: Determines corrosion treatment for metal components. This property is provided if the requirement needs to be expressed (a) independently of a material specification and (b) as a mere requirements statement rather than a workshop design/ processing feature. | Label | Pset_ElementComponentCommon.CorrosionTreatment | - | - | - | - | - | -
|  |  | EPOXYCOATED | Value | from IFC documentation:
|  |  | GALVANISED | Value | from IFC documentation:
|  |  | NONE | Value | from IFC documentation:
|  |  | NOTDEFINED | Value | from IFC documentation:
|  |  | PAINTED | Value | from IFC documentation:
|  |  | STAINLESS | Value | from IFC documentation:
|  | DeliveryType |  | Property | from IFC documentation: Determines how the accessory will be delivered to the site. | Label | Pset_ElementComponentCommon.DeliveryType | - | - | - | - | - | -
|  |  | ATTACHED_FOR_DELIVERY | Value | from IFC documentation:
|  |  | CAST_IN_PLACE | Value | from IFC documentation:
|  |  | LOOSE | Value | from IFC documentation:
|  |  | NOTDEFINED | Value | from IFC documentation:
|  |  | PRECAST | Value | from IFC documentation:
|  |  | WELDED_TO_STRUCTURE | Value | from IFC documentation:
| Pset_InstallationOccurrence |  |  | Group | from IFC documentation: Date on which the element is installed. |  | Pset_InstallationOccurrence | - | - | - | - | - | -
|  | AcceptanceDate |  | Property | from IFC documentation: Date on which the element is accepted by the manager or administrator. | Label | Pset_InstallationOccurrence.AcceptanceDate | - | - | - | - | - | -
|  | InstallationDate |  | Property | from IFC documentation: Date on which the element is installed. | Label | Pset_InstallationOccurrence.InstallationDate | - | - | - | - | - | -
|  | PutIntoOperationDate |  | Property | from IFC documentation: Date on which the element is put into operation. | Label | Pset_InstallationOccurrence.PutIntoOperationDate | - | - | - | - | - | -
| Pset_ManufacturerOccurrence |  |  | Group | from IFC documentation: The date that the manufactured item was purchased. |  | Pset_ManufacturerOccurrence | - | - | - | - | - | -
|  | AcquisitionDate |  | Property | from IFC documentation: The date that the manufactured item was purchased. | Label | Pset_ManufacturerOccurrence.AcquisitionDate | - | - | - | - | - | -
|  | AssemblyPlace |  | Property | from IFC documentation: Enumeration defining where the assembly is intended to take place, either in a factory, other offsite location or on the building site. | Label | Pset_ManufacturerOccurrence.AssemblyPlace | - | - | - | - | - | -
|  |  | FACTORY | Value | from IFC documentation:
|  |  | NOTKNOWN | Value | from IFC documentation:
|  |  | OFFSITE | Value | from IFC documentation:
|  |  | OTHER | Value | from IFC documentation:
|  |  | SITE | Value | from IFC documentation:
|  |  | UNSET | Value | from IFC documentation:
|  | BarCode |  | Property | from IFC documentation: The identity of the bar code given to an occurrence of the product. | Identifier | Pset_ManufacturerOccurrence.BarCode | - | - | - | - | - | -
|  | BatchReference |  | Property | from IFC documentation: The identity of the batch reference from which an occurrence of a product is taken. | Identifier | Pset_ManufacturerOccurrence.BatchReference | - | - | - | - | - | -
|  | ManufacturingDate |  | Property | from IFC documentation: Date on which the element was manufactured. | Label | Pset_ManufacturerOccurrence.ManufacturingDate | - | - | - | - | - | -
|  | SerialNumber |  | Property | from IFC documentation: The manufacturer's serial number assigned to an occurrence of a product. | Identifier | Pset_ManufacturerOccurrence.SerialNumber | - | - | - | - | - | -
| Pset_ManufacturerTypeInformation |  |  | Group | from IFC documentation: Enumeration defining where the assembly is intended to take place, either in a factory, other offsite location or on the building site. |  | Pset_ManufacturerTypeInformation | - | - | - | - | - | -
|  | ArticleNumber |  | Property | from IFC documentation: Article number or reference that is be applied to a configured product according to a standard scheme for article number definition as defined by the manufacturer. It is often used as the purchasing number. | Identifier | Pset_ManufacturerTypeInformation.ArticleNumber | - | - | - | - | - | -
|  | AssemblyPlace |  | Property | from IFC documentation: Enumeration defining where the assembly is intended to take place, either in a factory, other offsite location or on the building site. | Label | Pset_ManufacturerTypeInformation.AssemblyPlace | - | - | - | - | - | -
|  |  | FACTORY | Value | from IFC documentation:
|  |  | NOTKNOWN | Value | from IFC documentation:
|  |  | OFFSITE | Value | from IFC documentation:
|  |  | OTHER | Value | from IFC documentation:
|  |  | SITE | Value | from IFC documentation:
|  |  | UNSET | Value | from IFC documentation:
|  | GlobalTradeItemNumber |  | Property | from IFC documentation: The Global Trade Item Number (GTIN) is an identifier for trade items developed by GS1 (www.gs1.org). | Identifier | Pset_ManufacturerTypeInformation.GlobalTradeItemNumber | - | - | - | - | - | -
|  | Manufacturer |  | Property | from IFC documentation: The organization that manufactured and/or assembled the item. | Label | Pset_ManufacturerTypeInformation.Manufacturer | - | - | - | - | - | -
|  | ModelLabel |  | Property | from IFC documentation: The descriptive model name of the product model (or product line) as assigned by the manufacturer of the manufactured item. | Label | Pset_ManufacturerTypeInformation.ModelLabel | - | - | - | - | - | -
|  | ModelReference |  | Property | from IFC documentation: The model number or designator of the product model (or product line) as assigned by the manufacturer of the manufactured item. | Label | Pset_ManufacturerTypeInformation.ModelReference | - | - | - | - | - | -
|  | OperationalDocument |  | Property | from IFC documentation: Manufacturer's operational document | Label | Pset_ManufacturerTypeInformation.OperationalDocument | - | - | - | - | - | -
|  | PerformanceCertificate |  | Property | from IFC documentation: Manufacturer's performance certificate | Label | Pset_ManufacturerTypeInformation.PerformanceCertificate | - | - | - | - | - | -
|  | ProductionYear |  | Property | from IFC documentation: The year of production of the manufactured item. | Label | Pset_ManufacturerTypeInformation.ProductionYear | - | - | - | - | - | -
|  | SafetyDocument |  | Property | from IFC documentation: Manufacturer's safety document | Label | Pset_ManufacturerTypeInformation.SafetyDocument | - | - | - | - | - | -
Sporlås |  |  |  | Object | En mekanisk enhet som låser drivmaskinen/sporvekselen i en bestemt posisjon fra utsiden. |  | IfcDiscreteAccessory.POINT_MACHINE_LOCKING_DEVICE | (✓) | (✓) | (✓) | (✓) | (✓) | (✓)
| Attributter |  |  | Group |  |  |  | - | - | - | - | - | -
|  | Navn |  | Property |  | Label | ifcRoot.Name | - | - | - | - | - | -
|  | Beskrivelse |  | Property |  | Text | ifcRoot.Description | - | - | - | - | - | -
|  | GUID |  | Property |  | Label | IfcRoot.GlobalID | - | - | - | - | - | -
| NONS_Process |  |  | Group | Egenskaper for prosessinformasjon. Egenskapene legges på objektforekomster i elementer. |  |  | (✓) | (✓) | (✓) | (✓) | (✓) | (✓)
|  | Postnummer |  | Property | Postnummer i beskrivelsen. | Label | NONS_Process.BoqID | - | - | ✓ | - | ✓ | -
|  | Kontraktsnummer produksjon |  | Property | Kontrakt-/entreprisenummer på utførsel/bygging. Kommuniserer hvem som er ansvarlig for utførelsen. Hvis det benyttes underentrepriser på flere nivåer i utførelsen, skal prosjektet avgjøre om nummeret skal angis laveste eller høyeste nivå eller på alle nivåene. | Label | NONS_Process.ConstructionContract | - | - | ✓ | ✓ | ✓ | ✓
|  | Kontrollsone |  | Property | Beskriver det enkelte objekts tilhørighet til kontrollsoner. Kontrollsoner er ikke et soneobjekt, men det området i modellen som man velger å kontrollere. Hvis et objekt tilhører flere kontrollsoner (for eksempel ett dekke som skal inngå i kontroll av objekter i kontrollsonene både over og under dekket), angis alle disse i samme streng atskilt med semikolon («;»). | Label | NONS_Process.ControlVolume | - | - | - | - | - | -
|  | Kontraktsnummer prosjektering |  | Property | Kontrakt-/entreprisenummer på prosjektering. Kommuniserer hvem som er ansvarlig for prosjekteringen. | Label | NONS_Process.DesignContract | ✓ | ✓ | ✓ | - | ✓ | -
|  | Utendørs |  | Property | For å kunne skille ut tekniske installasjoner som ligger utenfor bygget, brukes en egendefinert egenskap med en av de tillatte verdiene, som er True eller False. Dette gjelder for komponenter og deler av systemer som ligger utenfor bygget, og som inngår i systemet der systemkomponenten og/eller størsteparten av systemet ligger inne i bygget. | Boolean | NONS_Process.IsOutside | - | - | ✓ | ✓ | ✓ | ✓
|  | Anskaffet |  | Property | Kommuniserer at produktet som objektet representerer er innkjøpt. Selv om objektet ikke er ferdig prosjektert skal geometri og egenskaper være representative for det innkjøpte produktet. Denne kan brukes som alternativ til kode under ConstructedStatus som angir om produktet som objektet representerer er innkjøpt. | Boolean | NONS_Process.IsProcured | - | - | - | - | ✓ | ✓
|  | Milepel |  | Property | Prosjektfase eller mellomliggende milepel. Beskriver hvilket leveransekrav som prosesstatusen gjelder i forhold til. | Label | NONS_Process.Milestone | - | - | - | - | - | -
|  | MMI |  | Property | Kommuniserer objektets modenhetsgrad i beslutnings- og kvalitetssikringsprosessen, uavhengig av fase. Denne egenskapen brukes som alternativ til DesignedStatus, ConstructedStatus og OperationalStatus. | Label | NONS_Process.ProcessStatus | ✓ | ✓ | ✓ | ✓ | ✓ | ✓
|  | Fase bygget |  | Property | Fase bygget iht. definert avtalt faseplan | Label | NONS_Process.PhaseBuilt | - | - | - | - | - | -
|  | Fase revet |  | Property | Fase revet iht. definert avtalt faseplan | Label | NONS_Process.PhaseDemolished | - | - | - | - | - | -
|  | Geometri for eksisterende situasjon |  | Property | Beskriver hva grunnlagsmodellen er basert på . Eksempler kan være eldre planprosess, banedata/kabelkart, FKB/SOSI, ortofoto og scann med lav kvalitet og scann med høy kvalitet. | Label | NONS_Process.GeometryDerivedFrom | - | - | - | - | - | -
|  | Beskrivelse av geometri for eksisterende situasjon |  | Property | Beskrivende tekst. For eksempel hvem som har utført innmålinger, dato mm. | Label | NONS_Process.GeometrySource | - | - | - | - | - | -
| NONS_Revision |  |  | Group | Egenskaper for revisjon |  |  | ✓ | ✓ | ✓ | ✓ | ✓ | ✓
|  | Revisjon Versjonsnummer |  | Property | Gjeldene versjon av elementet | Label | NONS_Process.VersionNumber | ✓ | ✓ | ✓ | ✓ | ✓ | ✓
|  | Beskrivelse av versjon |  | Property | Beskrivelse av endring på elementet i siste versjon. | Text | NONS_Process. VersionDescription | ✓ | ✓ | ✓ | ✓ | ✓ | ✓
|  | Versjonsdato |  | Property | Dato på gjeldende versjon | Time | NONS_Process.VersionDate | ✓ | ✓ | ✓ | ✓ | ✓ | ✓
| NOSSB_Revision |  |  | Group |  |  |  | ✓ | ✓ | ✓ | ✓ | ✓ | ✓
|  | Utført av |  | Property | Utført av | Label | NOSSB_Revision.DesignedBy | ✓ | ✓ | ✓ | ✓ | ✓ | ✓
|  | Kontrollert av |  | Property | Kontrollert av | Label | NOSSB_Revision.ControlledBy | ✓ | ✓ | ✓ | ✓ | ✓ | ✓
|  | Godkjent av |  | Property | Godkjent av | Label | NOSSB_Revision.ApprovedBy | ✓ | ✓ | ✓ | ✓ | ✓ | ✓
| NOSSB_Reference |  |  | Group |  |  |  | (✓) | (✓) | (✓) | - | (✓) | (✓)
|  | Prosesskode |  | Property | Prosesskode iht. Bane NORs eller Statens Vegvesens prosesskoder for arbeidsbeskrivelser og kostnader. | Label | NOSSB_Reference.RefClass | - | - | ✓ | - | ✓ | -
|  | Prosjektnedbrytning/områdekode |  | Property | Angir kode til styringsobjektet som objektet befinner seg i (PNS) | Label | NOSSB_Reference.RefPBS | ✓ | ✓ | ✓ | - | ✓ | ✓
|  | Objekt-ID |  | Property | Unik objekt-ID for objektet. Eksempel er Banedata-ID, NVDB kode eller tilsvarende. | Label | NOSSB_Reference.Objekt-ID | ✓ | ✓ | ✓ | - | ✓ | ✓
|  | Funksjonell Lokasjon |  | Property |  | Label | NOSSB_Reference.FunksjonellLokasjon | - | - | - | - | - | -
| NOSSB_ReqTriggers |  |  | Group | Communicates that the object must be co-designed by another discipline that adds some performance properties (e.g. acoustical or fire safety related) to the object |  |  | - | - | - | - | - | -
|  | Har akustiske krav |  | Property | Communicates the object has acoustical requirements. Activates checking of object according to NOSSB_Acoustic | Boolean | #.HasAcousticReq | - | - | - | - | - | -
|  | Har brannsikkerhetskrav |  | Property | Communicates the object has fire safety requirements. Activates checking of object according to NOSSB_Fire. Applies to elements. | Boolean | #.HasFireSafetyReq | - | - | - | - | - | -
|  | HasFireSafetySpaceReq |  | Property | Communicates the space object has fire safety requirements. Activates checking of object according to NOSSB_FireSpace. Applies to space objects. | Boolean | #.HasFireSafetySpaceReq | - | - | - | - | - | -
|  | HasFireSafetyZoneReq |  | Property | Communicates the space, spatial zone or zone object has fire safety requirements. Activates checking of object according to NOSSB_Firezone. Applies to space, spatial zone and zone objects. | Boolean | #.HasFireSafetyZoneReq | - | - | - | - | - | -
|  | Har miljøkrav |  | Property | Communicates the object has Environmental Documentation Requirements. Activates checking of object according to required RIM-properies. | Boolean | #.HasEnvironmentalReq | - | - | - | - | - | -
|  | Har sikkerhetskrav |  | Property | Security space/zone classification: A space/zone indicating that the space/zone has some kind of security requirements without further specifying them in the model (typically at an early project stage, when actual requirements are given in a separate report, as a preliminary notice for new use cases, to avoid disclosing actual requirements in the model, or to indicate a need for interdisciplinary coordination). | Boolean | #.HasSecurityReq | - | - | - | - | - | -
| Common Properties |  |  | Group |  |  |  | - | - | - | - | - | -
|  | Status |  | Property | from IFC documentation: Status of the element, predominately used in renovation or retrofitting projects. The status can be assigned to as "New" - element designed as new addition, "Existing" - element exists and remains, "Demolish" - element existed but is to be demolished, "Temporary" - element will exists only temporary (like a temporary support structure). | Label | [MAPPING ERROR] | - | - | - | - | - | -
| Pset_ElementComponentCommon |  |  | Group | from IFC documentation: Determines how the accessory will be delivered to the site. |  | Pset_ElementComponentCommon | - | - | - | - | - | -
|  | CorrosionTreatment |  | Property | from IFC documentation: Determines corrosion treatment for metal components. This property is provided if the requirement needs to be expressed (a) independently of a material specification and (b) as a mere requirements statement rather than a workshop design/ processing feature. | Label | Pset_ElementComponentCommon.CorrosionTreatment | - | - | - | - | - | -
|  |  | EPOXYCOATED | Value | from IFC documentation:
|  |  | GALVANISED | Value | from IFC documentation:
|  |  | NONE | Value | from IFC documentation:
|  |  | NOTDEFINED | Value | from IFC documentation:
|  |  | PAINTED | Value | from IFC documentation:
|  |  | STAINLESS | Value | from IFC documentation:
|  | DeliveryType |  | Property | from IFC documentation: Determines how the accessory will be delivered to the site. | Label | Pset_ElementComponentCommon.DeliveryType | - | - | - | - | - | -
|  |  | ATTACHED_FOR_DELIVERY | Value | from IFC documentation:
|  |  | CAST_IN_PLACE | Value | from IFC documentation:
|  |  | LOOSE | Value | from IFC documentation:
|  |  | NOTDEFINED | Value | from IFC documentation:
|  |  | PRECAST | Value | from IFC documentation:
|  |  | WELDED_TO_STRUCTURE | Value | from IFC documentation:
| Pset_InstallationOccurrence |  |  | Group | from IFC documentation: Date on which the element is installed. |  | Pset_InstallationOccurrence | - | - | - | - | - | -
|  | AcceptanceDate |  | Property | from IFC documentation: Date on which the element is accepted by the manager or administrator. | Label | Pset_InstallationOccurrence.AcceptanceDate | - | - | - | - | - | -
|  | InstallationDate |  | Property | from IFC documentation: Date on which the element is installed. | Label | Pset_InstallationOccurrence.InstallationDate | - | - | - | - | - | -
|  | PutIntoOperationDate |  | Property | from IFC documentation: Date on which the element is put into operation. | Label | Pset_InstallationOccurrence.PutIntoOperationDate | - | - | - | - | - | -
| Pset_ManufacturerOccurrence |  |  | Group | from IFC documentation: The date that the manufactured item was purchased. |  | Pset_ManufacturerOccurrence | - | - | - | - | - | -
|  | AcquisitionDate |  | Property | from IFC documentation: The date that the manufactured item was purchased. | Label | Pset_ManufacturerOccurrence.AcquisitionDate | - | - | - | - | - | -
|  | AssemblyPlace |  | Property | from IFC documentation: Enumeration defining where the assembly is intended to take place, either in a factory, other offsite location or on the building site. | Label | Pset_ManufacturerOccurrence.AssemblyPlace | - | - | - | - | - | -
|  |  | FACTORY | Value | from IFC documentation:
|  |  | NOTKNOWN | Value | from IFC documentation:
|  |  | OFFSITE | Value | from IFC documentation:
|  |  | OTHER | Value | from IFC documentation:
|  |  | SITE | Value | from IFC documentation:
|  |  | UNSET | Value | from IFC documentation:
|  | BarCode |  | Property | from IFC documentation: The identity of the bar code given to an occurrence of the product. | Identifier | Pset_ManufacturerOccurrence.BarCode | - | - | - | - | - | -
|  | BatchReference |  | Property | from IFC documentation: The identity of the batch reference from which an occurrence of a product is taken. | Identifier | Pset_ManufacturerOccurrence.BatchReference | - | - | - | - | - | -
|  | ManufacturingDate |  | Property | from IFC documentation: Date on which the element was manufactured. | Label | Pset_ManufacturerOccurrence.ManufacturingDate | - | - | - | - | - | -
|  | SerialNumber |  | Property | from IFC documentation: The manufacturer's serial number assigned to an occurrence of a product. | Identifier | Pset_ManufacturerOccurrence.SerialNumber | - | - | - | - | - | -
| Pset_ManufacturerTypeInformation |  |  | Group | from IFC documentation: Enumeration defining where the assembly is intended to take place, either in a factory, other offsite location or on the building site. |  | Pset_ManufacturerTypeInformation | - | - | - | - | - | -
|  | ArticleNumber |  | Property | from IFC documentation: Article number or reference that is be applied to a configured product according to a standard scheme for article number definition as defined by the manufacturer. It is often used as the purchasing number. | Identifier | Pset_ManufacturerTypeInformation.ArticleNumber | - | - | - | - | - | -
|  | AssemblyPlace |  | Property | from IFC documentation: Enumeration defining where the assembly is intended to take place, either in a factory, other offsite location or on the building site. | Label | Pset_ManufacturerTypeInformation.AssemblyPlace | - | - | - | - | - | -
|  |  | FACTORY | Value | from IFC documentation:
|  |  | NOTKNOWN | Value | from IFC documentation:
|  |  | OFFSITE | Value | from IFC documentation:
|  |  | OTHER | Value | from IFC documentation:
|  |  | SITE | Value | from IFC documentation:
|  |  | UNSET | Value | from IFC documentation:
|  | GlobalTradeItemNumber |  | Property | from IFC documentation: The Global Trade Item Number (GTIN) is an identifier for trade items developed by GS1 (www.gs1.org). | Identifier | Pset_ManufacturerTypeInformation.GlobalTradeItemNumber | - | - | - | - | - | -
|  | Manufacturer |  | Property | from IFC documentation: The organization that manufactured and/or assembled the item. | Label | Pset_ManufacturerTypeInformation.Manufacturer | - | - | - | - | - | -
|  | ModelLabel |  | Property | from IFC documentation: The descriptive model name of the product model (or product line) as assigned by the manufacturer of the manufactured item. | Label | Pset_ManufacturerTypeInformation.ModelLabel | - | - | - | - | - | -
|  | ModelReference |  | Property | from IFC documentation: The model number or designator of the product model (or product line) as assigned by the manufacturer of the manufactured item. | Label | Pset_ManufacturerTypeInformation.ModelReference | - | - | - | - | - | -
|  | OperationalDocument |  | Property | from IFC documentation: Manufacturer's operational document | Label | Pset_ManufacturerTypeInformation.OperationalDocument | - | - | - | - | - | -
|  | PerformanceCertificate |  | Property | from IFC documentation: Manufacturer's performance certificate | Label | Pset_ManufacturerTypeInformation.PerformanceCertificate | - | - | - | - | - | -
|  | ProductionYear |  | Property | from IFC documentation: The year of production of the manufactured item. | Label | Pset_ManufacturerTypeInformation.ProductionYear | - | - | - | - | - | -
|  | SafetyDocument |  | Property | from IFC documentation: Manufacturer's safety document | Label | Pset_ManufacturerTypeInformation.SafetyDocument | - | - | - | - | - | -
Sporsikringsutstyr |  |  |  | Object | Sporsikringsutstyr er mekanisk utstyr installert i sporet som stoppanordning, hastighetsregulator, skjevlastindikator, sporvekt eller sporbremser. |  | IfcDiscreteAccessory.RAIL_MECHANICAL_EQUIPMENT | (✓) | (✓) | (✓) | (✓) | (✓) | (✓)
| Attributter |  |  | Group |  |  |  | - | - | - | - | - | -
|  | Navn |  | Property |  | Label | ifcRoot.Name | - | - | - | - | - | -
|  | Beskrivelse |  | Property |  | Text | ifcRoot.Description | - | - | - | - | - | -
|  | GUID |  | Property |  | Label | IfcRoot.GlobalID | - | - | - | - | - | -
| NONS_Process |  |  | Group | Egenskaper for prosessinformasjon. Egenskapene legges på objektforekomster i elementer. |  |  | (✓) | (✓) | (✓) | (✓) | (✓) | (✓)
|  | Postnummer |  | Property | Postnummer i beskrivelsen. | Label | NONS_Process.BoqID | - | - | ✓ | - | ✓ | -
|  | Kontraktsnummer produksjon |  | Property | Kontrakt-/entreprisenummer på utførsel/bygging. Kommuniserer hvem som er ansvarlig for utførelsen. Hvis det benyttes underentrepriser på flere nivåer i utførelsen, skal prosjektet avgjøre om nummeret skal angis laveste eller høyeste nivå eller på alle nivåene. | Label | NONS_Process.ConstructionContract | - | - | ✓ | ✓ | ✓ | ✓
|  | Kontrollsone |  | Property | Beskriver det enkelte objekts tilhørighet til kontrollsoner. Kontrollsoner er ikke et soneobjekt, men det området i modellen som man velger å kontrollere. Hvis et objekt tilhører flere kontrollsoner (for eksempel ett dekke som skal inngå i kontroll av objekter i kontrollsonene både over og under dekket), angis alle disse i samme streng atskilt med semikolon («;»). | Label | NONS_Process.ControlVolume | - | - | - | - | - | -
|  | Kontraktsnummer prosjektering |  | Property | Kontrakt-/entreprisenummer på prosjektering. Kommuniserer hvem som er ansvarlig for prosjekteringen. | Label | NONS_Process.DesignContract | ✓ | ✓ | ✓ | - | ✓ | -
|  | Utendørs |  | Property | For å kunne skille ut tekniske installasjoner som ligger utenfor bygget, brukes en egendefinert egenskap med en av de tillatte verdiene, som er True eller False. Dette gjelder for komponenter og deler av systemer som ligger utenfor bygget, og som inngår i systemet der systemkomponenten og/eller størsteparten av systemet ligger inne i bygget. | Boolean | NONS_Process.IsOutside | - | - | ✓ | ✓ | ✓ | ✓
|  | Anskaffet |  | Property | Kommuniserer at produktet som objektet representerer er innkjøpt. Selv om objektet ikke er ferdig prosjektert skal geometri og egenskaper være representative for det innkjøpte produktet. Denne kan brukes som alternativ til kode under ConstructedStatus som angir om produktet som objektet representerer er innkjøpt. | Boolean | NONS_Process.IsProcured | - | - | - | - | ✓ | ✓
|  | Milepel |  | Property | Prosjektfase eller mellomliggende milepel. Beskriver hvilket leveransekrav som prosesstatusen gjelder i forhold til. | Label | NONS_Process.Milestone | - | - | - | - | - | -
|  | MMI |  | Property | Kommuniserer objektets modenhetsgrad i beslutnings- og kvalitetssikringsprosessen, uavhengig av fase. Denne egenskapen brukes som alternativ til DesignedStatus, ConstructedStatus og OperationalStatus. | Label | NONS_Process.ProcessStatus | ✓ | ✓ | ✓ | ✓ | ✓ | ✓
|  | Fase bygget |  | Property | Fase bygget iht. definert avtalt faseplan | Label | NONS_Process.PhaseBuilt | - | - | - | - | - | -
|  | Fase revet |  | Property | Fase revet iht. definert avtalt faseplan | Label | NONS_Process.PhaseDemolished | - | - | - | - | - | -
|  | Geometri for eksisterende situasjon |  | Property | Beskriver hva grunnlagsmodellen er basert på . Eksempler kan være eldre planprosess, banedata/kabelkart, FKB/SOSI, ortofoto og scann med lav kvalitet og scann med høy kvalitet. | Label | NONS_Process.GeometryDerivedFrom | - | - | - | - | - | -
|  | Beskrivelse av geometri for eksisterende situasjon |  | Property | Beskrivende tekst. For eksempel hvem som har utført innmålinger, dato mm. | Label | NONS_Process.GeometrySource | - | - | - | - | - | -
| NONS_Revision |  |  | Group | Egenskaper for revisjon |  |  | ✓ | ✓ | ✓ | ✓ | ✓ | ✓
|  | Revisjon Versjonsnummer |  | Property | Gjeldene versjon av elementet | Label | NONS_Process.VersionNumber | ✓ | ✓ | ✓ | ✓ | ✓ | ✓
|  | Beskrivelse av versjon |  | Property | Beskrivelse av endring på elementet i siste versjon. | Text | NONS_Process. VersionDescription | ✓ | ✓ | ✓ | ✓ | ✓ | ✓
|  | Versjonsdato |  | Property | Dato på gjeldende versjon | Time | NONS_Process.VersionDate | ✓ | ✓ | ✓ | ✓ | ✓ | ✓
| NOSSB_Revision |  |  | Group |  |  |  | ✓ | ✓ | ✓ | ✓ | ✓ | ✓
|  | Utført av |  | Property | Utført av | Label | NOSSB_Revision.DesignedBy | ✓ | ✓ | ✓ | ✓ | ✓ | ✓
|  | Kontrollert av |  | Property | Kontrollert av | Label | NOSSB_Revision.ControlledBy | ✓ | ✓ | ✓ | ✓ | ✓ | ✓
|  | Godkjent av |  | Property | Godkjent av | Label | NOSSB_Revision.ApprovedBy | ✓ | ✓ | ✓ | ✓ | ✓ | ✓
| NOSSB_Reference |  |  | Group |  |  |  | (✓) | (✓) | (✓) | - | (✓) | (✓)
|  | Prosesskode |  | Property | Prosesskode iht. Bane NORs eller Statens Vegvesens prosesskoder for arbeidsbeskrivelser og kostnader. | Label | NOSSB_Reference.RefClass | - | - | ✓ | - | ✓ | -
|  | Prosjektnedbrytning/områdekode |  | Property | Angir kode til styringsobjektet som objektet befinner seg i (PNS) | Label | NOSSB_Reference.RefPBS | ✓ | ✓ | ✓ | - | ✓ | ✓
|  | Objekt-ID |  | Property | Unik objekt-ID for objektet. Eksempel er Banedata-ID, NVDB kode eller tilsvarende. | Label | NOSSB_Reference.Objekt-ID | ✓ | ✓ | ✓ | - | ✓ | ✓
|  | Funksjonell Lokasjon |  | Property |  | Label | NOSSB_Reference.FunksjonellLokasjon | - | - | - | - | - | -
| NOSSB_ReqTriggers |  |  | Group | Communicates that the object must be co-designed by another discipline that adds some performance properties (e.g. acoustical or fire safety related) to the object |  |  | - | - | - | - | - | -
|  | Har akustiske krav |  | Property | Communicates the object has acoustical requirements. Activates checking of object according to NOSSB_Acoustic | Boolean | #.HasAcousticReq | - | - | - | - | - | -
|  | Har brannsikkerhetskrav |  | Property | Communicates the object has fire safety requirements. Activates checking of object according to NOSSB_Fire. Applies to elements. | Boolean | #.HasFireSafetyReq | - | - | - | - | - | -
|  | HasFireSafetySpaceReq |  | Property | Communicates the space object has fire safety requirements. Activates checking of object according to NOSSB_FireSpace. Applies to space objects. | Boolean | #.HasFireSafetySpaceReq | - | - | - | - | - | -
|  | HasFireSafetyZoneReq |  | Property | Communicates the space, spatial zone or zone object has fire safety requirements. Activates checking of object according to NOSSB_Firezone. Applies to space, spatial zone and zone objects. | Boolean | #.HasFireSafetyZoneReq | - | - | - | - | - | -
|  | Har miljøkrav |  | Property | Communicates the object has Environmental Documentation Requirements. Activates checking of object according to required RIM-properies. | Boolean | #.HasEnvironmentalReq | - | - | - | - | - | -
|  | Har sikkerhetskrav |  | Property | Security space/zone classification: A space/zone indicating that the space/zone has some kind of security requirements without further specifying them in the model (typically at an early project stage, when actual requirements are given in a separate report, as a preliminary notice for new use cases, to avoid disclosing actual requirements in the model, or to indicate a need for interdisciplinary coordination). | Boolean | #.HasSecurityReq | - | - | - | - | - | -
| Common Properties |  |  | Group |  |  |  | - | - | - | - | - | -
|  | Status |  | Property | from IFC documentation: Status of the element, predominately used in renovation or retrofitting projects. The status can be assigned to as "New" - element designed as new addition, "Existing" - element exists and remains, "Demolish" - element existed but is to be demolished, "Temporary" - element will exists only temporary (like a temporary support structure). | Label | [MAPPING ERROR] | - | - | - | - | - | -
| Pset_ElementComponentCommon |  |  | Group | from IFC documentation: Determines how the accessory will be delivered to the site. |  | Pset_ElementComponentCommon | - | - | - | - | - | -
|  | CorrosionTreatment |  | Property | from IFC documentation: Determines corrosion treatment for metal components. This property is provided if the requirement needs to be expressed (a) independently of a material specification and (b) as a mere requirements statement rather than a workshop design/ processing feature. | Label | Pset_ElementComponentCommon.CorrosionTreatment | - | - | - | - | - | -
|  |  | EPOXYCOATED | Value | from IFC documentation:
|  |  | GALVANISED | Value | from IFC documentation:
|  |  | NONE | Value | from IFC documentation:
|  |  | NOTDEFINED | Value | from IFC documentation:
|  |  | PAINTED | Value | from IFC documentation:
|  |  | STAINLESS | Value | from IFC documentation:
|  | DeliveryType |  | Property | from IFC documentation: Determines how the accessory will be delivered to the site. | Label | Pset_ElementComponentCommon.DeliveryType | - | - | - | - | - | -
|  |  | ATTACHED_FOR_DELIVERY | Value | from IFC documentation:
|  |  | CAST_IN_PLACE | Value | from IFC documentation:
|  |  | LOOSE | Value | from IFC documentation:
|  |  | NOTDEFINED | Value | from IFC documentation:
|  |  | PRECAST | Value | from IFC documentation:
|  |  | WELDED_TO_STRUCTURE | Value | from IFC documentation:
| Pset_InstallationOccurrence |  |  | Group | from IFC documentation: Date on which the element is installed. |  | Pset_InstallationOccurrence | - | - | - | - | - | -
|  | AcceptanceDate |  | Property | from IFC documentation: Date on which the element is accepted by the manager or administrator. | Label | Pset_InstallationOccurrence.AcceptanceDate | - | - | - | - | - | -
|  | InstallationDate |  | Property | from IFC documentation: Date on which the element is installed. | Label | Pset_InstallationOccurrence.InstallationDate | - | - | - | - | - | -
|  | PutIntoOperationDate |  | Property | from IFC documentation: Date on which the element is put into operation. | Label | Pset_InstallationOccurrence.PutIntoOperationDate | - | - | - | - | - | -
| Pset_ManufacturerOccurrence |  |  | Group | from IFC documentation: The date that the manufactured item was purchased. |  | Pset_ManufacturerOccurrence | - | - | - | - | - | -
|  | AcquisitionDate |  | Property | from IFC documentation: The date that the manufactured item was purchased. | Label | Pset_ManufacturerOccurrence.AcquisitionDate | - | - | - | - | - | -
|  | AssemblyPlace |  | Property | from IFC documentation: Enumeration defining where the assembly is intended to take place, either in a factory, other offsite location or on the building site. | Label | Pset_ManufacturerOccurrence.AssemblyPlace | - | - | - | - | - | -
|  |  | FACTORY | Value | from IFC documentation:
|  |  | NOTKNOWN | Value | from IFC documentation:
|  |  | OFFSITE | Value | from IFC documentation:
|  |  | OTHER | Value | from IFC documentation:
|  |  | SITE | Value | from IFC documentation:
|  |  | UNSET | Value | from IFC documentation:
|  | BarCode |  | Property | from IFC documentation: The identity of the bar code given to an occurrence of the product. | Identifier | Pset_ManufacturerOccurrence.BarCode | - | - | - | - | - | -
|  | BatchReference |  | Property | from IFC documentation: The identity of the batch reference from which an occurrence of a product is taken. | Identifier | Pset_ManufacturerOccurrence.BatchReference | - | - | - | - | - | -
|  | ManufacturingDate |  | Property | from IFC documentation: Date on which the element was manufactured. | Label | Pset_ManufacturerOccurrence.ManufacturingDate | - | - | - | - | - | -
|  | SerialNumber |  | Property | from IFC documentation: The manufacturer's serial number assigned to an occurrence of a product. | Identifier | Pset_ManufacturerOccurrence.SerialNumber | - | - | - | - | - | -
| Pset_ManufacturerTypeInformation |  |  | Group | from IFC documentation: Enumeration defining where the assembly is intended to take place, either in a factory, other offsite location or on the building site. |  | Pset_ManufacturerTypeInformation | - | - | - | - | - | -
|  | ArticleNumber |  | Property | from IFC documentation: Article number or reference that is be applied to a configured product according to a standard scheme for article number definition as defined by the manufacturer. It is often used as the purchasing number. | Identifier | Pset_ManufacturerTypeInformation.ArticleNumber | - | - | - | - | - | -
|  | AssemblyPlace |  | Property | from IFC documentation: Enumeration defining where the assembly is intended to take place, either in a factory, other offsite location or on the building site. | Label | Pset_ManufacturerTypeInformation.AssemblyPlace | - | - | - | - | - | -
|  |  | FACTORY | Value | from IFC documentation:
|  |  | NOTKNOWN | Value | from IFC documentation:
|  |  | OFFSITE | Value | from IFC documentation:
|  |  | OTHER | Value | from IFC documentation:
|  |  | SITE | Value | from IFC documentation:
|  |  | UNSET | Value | from IFC documentation:
|  | GlobalTradeItemNumber |  | Property | from IFC documentation: The Global Trade Item Number (GTIN) is an identifier for trade items developed by GS1 (www.gs1.org). | Identifier | Pset_ManufacturerTypeInformation.GlobalTradeItemNumber | - | - | - | - | - | -
|  | Manufacturer |  | Property | from IFC documentation: The organization that manufactured and/or assembled the item. | Label | Pset_ManufacturerTypeInformation.Manufacturer | - | - | - | - | - | -
|  | ModelLabel |  | Property | from IFC documentation: The descriptive model name of the product model (or product line) as assigned by the manufacturer of the manufactured item. | Label | Pset_ManufacturerTypeInformation.ModelLabel | - | - | - | - | - | -
|  | ModelReference |  | Property | from IFC documentation: The model number or designator of the product model (or product line) as assigned by the manufacturer of the manufactured item. | Label | Pset_ManufacturerTypeInformation.ModelReference | - | - | - | - | - | -
|  | OperationalDocument |  | Property | from IFC documentation: Manufacturer's operational document | Label | Pset_ManufacturerTypeInformation.OperationalDocument | - | - | - | - | - | -
|  | PerformanceCertificate |  | Property | from IFC documentation: Manufacturer's performance certificate | Label | Pset_ManufacturerTypeInformation.PerformanceCertificate | - | - | - | - | - | -
|  | ProductionYear |  | Property | from IFC documentation: The year of production of the manufactured item. | Label | Pset_ManufacturerTypeInformation.ProductionYear | - | - | - | - | - | -
|  | SafetyDocument |  | Property | from IFC documentation: Manufacturer's safety document | Label | Pset_ManufacturerTypeInformation.SafetyDocument | - | - | - | - | - | -
Skinnestøtte |  |  |  | Object | En skinnestøtte som hindrer skinner i å tippe eller vri seg. |  | IfcDiscreteAccessory.RAILBRACE | (✓) | (✓) | (✓) | (✓) | (✓) | (✓)
| Attributter |  |  | Group |  |  |  | - | - | - | - | - | -
|  | Navn |  | Property |  | Label | ifcRoot.Name | - | - | - | - | - | -
|  | Beskrivelse |  | Property |  | Text | ifcRoot.Description | - | - | - | - | - | -
|  | GUID |  | Property |  | Label | IfcRoot.GlobalID | - | - | - | - | - | -
| NONS_Process |  |  | Group | Egenskaper for prosessinformasjon. Egenskapene legges på objektforekomster i elementer. |  |  | (✓) | (✓) | (✓) | (✓) | (✓) | (✓)
|  | Postnummer |  | Property | Postnummer i beskrivelsen. | Label | NONS_Process.BoqID | - | - | ✓ | - | ✓ | -
|  | Kontraktsnummer produksjon |  | Property | Kontrakt-/entreprisenummer på utførsel/bygging. Kommuniserer hvem som er ansvarlig for utførelsen. Hvis det benyttes underentrepriser på flere nivåer i utførelsen, skal prosjektet avgjøre om nummeret skal angis laveste eller høyeste nivå eller på alle nivåene. | Label | NONS_Process.ConstructionContract | - | - | ✓ | ✓ | ✓ | ✓
|  | Kontrollsone |  | Property | Beskriver det enkelte objekts tilhørighet til kontrollsoner. Kontrollsoner er ikke et soneobjekt, men det området i modellen som man velger å kontrollere. Hvis et objekt tilhører flere kontrollsoner (for eksempel ett dekke som skal inngå i kontroll av objekter i kontrollsonene både over og under dekket), angis alle disse i samme streng atskilt med semikolon («;»). | Label | NONS_Process.ControlVolume | - | - | - | - | - | -
|  | Kontraktsnummer prosjektering |  | Property | Kontrakt-/entreprisenummer på prosjektering. Kommuniserer hvem som er ansvarlig for prosjekteringen. | Label | NONS_Process.DesignContract | ✓ | ✓ | ✓ | - | ✓ | -
|  | Utendørs |  | Property | For å kunne skille ut tekniske installasjoner som ligger utenfor bygget, brukes en egendefinert egenskap med en av de tillatte verdiene, som er True eller False. Dette gjelder for komponenter og deler av systemer som ligger utenfor bygget, og som inngår i systemet der systemkomponenten og/eller størsteparten av systemet ligger inne i bygget. | Boolean | NONS_Process.IsOutside | - | - | ✓ | ✓ | ✓ | ✓
|  | Anskaffet |  | Property | Kommuniserer at produktet som objektet representerer er innkjøpt. Selv om objektet ikke er ferdig prosjektert skal geometri og egenskaper være representative for det innkjøpte produktet. Denne kan brukes som alternativ til kode under ConstructedStatus som angir om produktet som objektet representerer er innkjøpt. | Boolean | NONS_Process.IsProcured | - | - | - | - | ✓ | ✓
|  | Milepel |  | Property | Prosjektfase eller mellomliggende milepel. Beskriver hvilket leveransekrav som prosesstatusen gjelder i forhold til. | Label | NONS_Process.Milestone | - | - | - | - | - | -
|  | MMI |  | Property | Kommuniserer objektets modenhetsgrad i beslutnings- og kvalitetssikringsprosessen, uavhengig av fase. Denne egenskapen brukes som alternativ til DesignedStatus, ConstructedStatus og OperationalStatus. | Label | NONS_Process.ProcessStatus | ✓ | ✓ | ✓ | ✓ | ✓ | ✓
|  | Fase bygget |  | Property | Fase bygget iht. definert avtalt faseplan | Label | NONS_Process.PhaseBuilt | - | - | - | - | - | -
|  | Fase revet |  | Property | Fase revet iht. definert avtalt faseplan | Label | NONS_Process.PhaseDemolished | - | - | - | - | - | -
|  | Geometri for eksisterende situasjon |  | Property | Beskriver hva grunnlagsmodellen er basert på . Eksempler kan være eldre planprosess, banedata/kabelkart, FKB/SOSI, ortofoto og scann med lav kvalitet og scann med høy kvalitet. | Label | NONS_Process.GeometryDerivedFrom | - | - | - | - | - | -
|  | Beskrivelse av geometri for eksisterende situasjon |  | Property | Beskrivende tekst. For eksempel hvem som har utført innmålinger, dato mm. | Label | NONS_Process.GeometrySource | - | - | - | - | - | -
| NONS_Revision |  |  | Group | Egenskaper for revisjon |  |  | ✓ | ✓ | ✓ | ✓ | ✓ | ✓
|  | Revisjon Versjonsnummer |  | Property | Gjeldene versjon av elementet | Label | NONS_Process.VersionNumber | ✓ | ✓ | ✓ | ✓ | ✓ | ✓
|  | Beskrivelse av versjon |  | Property | Beskrivelse av endring på elementet i siste versjon. | Text | NONS_Process. VersionDescription | ✓ | ✓ | ✓ | ✓ | ✓ | ✓
|  | Versjonsdato |  | Property | Dato på gjeldende versjon | Time | NONS_Process.VersionDate | ✓ | ✓ | ✓ | ✓ | ✓ | ✓
| NOSSB_Revision |  |  | Group |  |  |  | ✓ | ✓ | ✓ | ✓ | ✓ | ✓
|  | Utført av |  | Property | Utført av | Label | NOSSB_Revision.DesignedBy | ✓ | ✓ | ✓ | ✓ | ✓ | ✓
|  | Kontrollert av |  | Property | Kontrollert av | Label | NOSSB_Revision.ControlledBy | ✓ | ✓ | ✓ | ✓ | ✓ | ✓
|  | Godkjent av |  | Property | Godkjent av | Label | NOSSB_Revision.ApprovedBy | ✓ | ✓ | ✓ | ✓ | ✓ | ✓
| NOSSB_Reference |  |  | Group |  |  |  | (✓) | (✓) | (✓) | - | (✓) | (✓)
|  | Prosesskode |  | Property | Prosesskode iht. Bane NORs eller Statens Vegvesens prosesskoder for arbeidsbeskrivelser og kostnader. | Label | NOSSB_Reference.RefClass | - | - | ✓ | - | ✓ | -
|  | Prosjektnedbrytning/områdekode |  | Property | Angir kode til styringsobjektet som objektet befinner seg i (PNS) | Label | NOSSB_Reference.RefPBS | ✓ | ✓ | ✓ | - | ✓ | ✓
|  | Objekt-ID |  | Property | Unik objekt-ID for objektet. Eksempel er Banedata-ID, NVDB kode eller tilsvarende. | Label | NOSSB_Reference.Objekt-ID | ✓ | ✓ | ✓ | - | ✓ | ✓
|  | Funksjonell Lokasjon |  | Property |  | Label | NOSSB_Reference.FunksjonellLokasjon | - | - | - | - | - | -
| NOSSB_ReqTriggers |  |  | Group | Communicates that the object must be co-designed by another discipline that adds some performance properties (e.g. acoustical or fire safety related) to the object |  |  | - | - | - | - | - | -
|  | Har akustiske krav |  | Property | Communicates the object has acoustical requirements. Activates checking of object according to NOSSB_Acoustic | Boolean | #.HasAcousticReq | - | - | - | - | - | -
|  | Har brannsikkerhetskrav |  | Property | Communicates the object has fire safety requirements. Activates checking of object according to NOSSB_Fire. Applies to elements. | Boolean | #.HasFireSafetyReq | - | - | - | - | - | -
|  | HasFireSafetySpaceReq |  | Property | Communicates the space object has fire safety requirements. Activates checking of object according to NOSSB_FireSpace. Applies to space objects. | Boolean | #.HasFireSafetySpaceReq | - | - | - | - | - | -
|  | HasFireSafetyZoneReq |  | Property | Communicates the space, spatial zone or zone object has fire safety requirements. Activates checking of object according to NOSSB_Firezone. Applies to space, spatial zone and zone objects. | Boolean | #.HasFireSafetyZoneReq | - | - | - | - | - | -
|  | Har miljøkrav |  | Property | Communicates the object has Environmental Documentation Requirements. Activates checking of object according to required RIM-properies. | Boolean | #.HasEnvironmentalReq | - | - | - | - | - | -
|  | Har sikkerhetskrav |  | Property | Security space/zone classification: A space/zone indicating that the space/zone has some kind of security requirements without further specifying them in the model (typically at an early project stage, when actual requirements are given in a separate report, as a preliminary notice for new use cases, to avoid disclosing actual requirements in the model, or to indicate a need for interdisciplinary coordination). | Boolean | #.HasSecurityReq | - | - | - | - | - | -
| Common Properties |  |  | Group |  |  |  | - | - | - | - | - | -
|  | Status |  | Property | from IFC documentation: Status of the element, predominately used in renovation or retrofitting projects. The status can be assigned to as "New" - element designed as new addition, "Existing" - element exists and remains, "Demolish" - element existed but is to be demolished, "Temporary" - element will exists only temporary (like a temporary support structure). | Label | [MAPPING ERROR] | - | - | - | - | - | -
| Pset_DiscreteAccessoryTypeRailBrace |  |  | Group | from IFC documentation: Indicates if the installation of the element is temporary or not. |  | [MAPPING ERROR] | - | - | - | - | - | -
|  | IsTemporary |  | Property | from IFC documentation: Indicates if the installation of the element is temporary or not. | Boolean | Pset_DiscreteAccessoryTypeRailBrace.IsTemporary | - | - | - | - | - | -
| Pset_ElementComponentCommon |  |  | Group | from IFC documentation: Determines how the accessory will be delivered to the site. |  | Pset_ElementComponentCommon | - | - | - | - | - | -
|  | CorrosionTreatment |  | Property | from IFC documentation: Determines corrosion treatment for metal components. This property is provided if the requirement needs to be expressed (a) independently of a material specification and (b) as a mere requirements statement rather than a workshop design/ processing feature. | Label | Pset_ElementComponentCommon.CorrosionTreatment | - | - | - | - | - | -
|  |  | EPOXYCOATED | Value | from IFC documentation:
|  |  | GALVANISED | Value | from IFC documentation:
|  |  | NONE | Value | from IFC documentation:
|  |  | NOTDEFINED | Value | from IFC documentation:
|  |  | PAINTED | Value | from IFC documentation:
|  |  | STAINLESS | Value | from IFC documentation:
|  | DeliveryType |  | Property | from IFC documentation: Determines how the accessory will be delivered to the site. | Label | Pset_ElementComponentCommon.DeliveryType | - | - | - | - | - | -
|  |  | ATTACHED_FOR_DELIVERY | Value | from IFC documentation:
|  |  | CAST_IN_PLACE | Value | from IFC documentation:
|  |  | LOOSE | Value | from IFC documentation:
|  |  | NOTDEFINED | Value | from IFC documentation:
|  |  | PRECAST | Value | from IFC documentation:
|  |  | WELDED_TO_STRUCTURE | Value | from IFC documentation:
| Pset_InstallationOccurrence |  |  | Group | from IFC documentation: Date on which the element is installed. |  | Pset_InstallationOccurrence | - | - | - | - | - | -
|  | AcceptanceDate |  | Property | from IFC documentation: Date on which the element is accepted by the manager or administrator. | Label | Pset_InstallationOccurrence.AcceptanceDate | - | - | - | - | - | -
|  | InstallationDate |  | Property | from IFC documentation: Date on which the element is installed. | Label | Pset_InstallationOccurrence.InstallationDate | - | - | - | - | - | -
|  | PutIntoOperationDate |  | Property | from IFC documentation: Date on which the element is put into operation. | Label | Pset_InstallationOccurrence.PutIntoOperationDate | - | - | - | - | - | -
| Pset_ManufacturerOccurrence |  |  | Group | from IFC documentation: The date that the manufactured item was purchased. |  | Pset_ManufacturerOccurrence | - | - | - | - | - | -
|  | AcquisitionDate |  | Property | from IFC documentation: The date that the manufactured item was purchased. | Label | Pset_ManufacturerOccurrence.AcquisitionDate | - | - | - | - | - | -
|  | AssemblyPlace |  | Property | from IFC documentation: Enumeration defining where the assembly is intended to take place, either in a factory, other offsite location or on the building site. | Label | Pset_ManufacturerOccurrence.AssemblyPlace | - | - | - | - | - | -
|  |  | FACTORY | Value | from IFC documentation:
|  |  | NOTKNOWN | Value | from IFC documentation:
|  |  | OFFSITE | Value | from IFC documentation:
|  |  | OTHER | Value | from IFC documentation:
|  |  | SITE | Value | from IFC documentation:
|  |  | UNSET | Value | from IFC documentation:
|  | BarCode |  | Property | from IFC documentation: The identity of the bar code given to an occurrence of the product. | Identifier | Pset_ManufacturerOccurrence.BarCode | - | - | - | - | - | -
|  | BatchReference |  | Property | from IFC documentation: The identity of the batch reference from which an occurrence of a product is taken. | Identifier | Pset_ManufacturerOccurrence.BatchReference | - | - | - | - | - | -
|  | ManufacturingDate |  | Property | from IFC documentation: Date on which the element was manufactured. | Label | Pset_ManufacturerOccurrence.ManufacturingDate | - | - | - | - | - | -
|  | SerialNumber |  | Property | from IFC documentation: The manufacturer's serial number assigned to an occurrence of a product. | Identifier | Pset_ManufacturerOccurrence.SerialNumber | - | - | - | - | - | -
| Pset_ManufacturerTypeInformation |  |  | Group | from IFC documentation: Enumeration defining where the assembly is intended to take place, either in a factory, other offsite location or on the building site. |  | Pset_ManufacturerTypeInformation | - | - | - | - | - | -
|  | ArticleNumber |  | Property | from IFC documentation: Article number or reference that is be applied to a configured product according to a standard scheme for article number definition as defined by the manufacturer. It is often used as the purchasing number. | Identifier | Pset_ManufacturerTypeInformation.ArticleNumber | - | - | - | - | - | -
|  | AssemblyPlace |  | Property | from IFC documentation: Enumeration defining where the assembly is intended to take place, either in a factory, other offsite location or on the building site. | Label | Pset_ManufacturerTypeInformation.AssemblyPlace | - | - | - | - | - | -
|  |  | FACTORY | Value | from IFC documentation:
|  |  | NOTKNOWN | Value | from IFC documentation:
|  |  | OFFSITE | Value | from IFC documentation:
|  |  | OTHER | Value | from IFC documentation:
|  |  | SITE | Value | from IFC documentation:
|  |  | UNSET | Value | from IFC documentation:
|  | GlobalTradeItemNumber |  | Property | from IFC documentation: The Global Trade Item Number (GTIN) is an identifier for trade items developed by GS1 (www.gs1.org). | Identifier | Pset_ManufacturerTypeInformation.GlobalTradeItemNumber | - | - | - | - | - | -
|  | Manufacturer |  | Property | from IFC documentation: The organization that manufactured and/or assembled the item. | Label | Pset_ManufacturerTypeInformation.Manufacturer | - | - | - | - | - | -
|  | ModelLabel |  | Property | from IFC documentation: The descriptive model name of the product model (or product line) as assigned by the manufacturer of the manufactured item. | Label | Pset_ManufacturerTypeInformation.ModelLabel | - | - | - | - | - | -
|  | ModelReference |  | Property | from IFC documentation: The model number or designator of the product model (or product line) as assigned by the manufacturer of the manufactured item. | Label | Pset_ManufacturerTypeInformation.ModelReference | - | - | - | - | - | -
|  | OperationalDocument |  | Property | from IFC documentation: Manufacturer's operational document | Label | Pset_ManufacturerTypeInformation.OperationalDocument | - | - | - | - | - | -
|  | PerformanceCertificate |  | Property | from IFC documentation: Manufacturer's performance certificate | Label | Pset_ManufacturerTypeInformation.PerformanceCertificate | - | - | - | - | - | -
|  | ProductionYear |  | Property | from IFC documentation: The year of production of the manufactured item. | Label | Pset_ManufacturerTypeInformation.ProductionYear | - | - | - | - | - | -
|  | SafetyDocument |  | Property | from IFC documentation: Manufacturer's safety document | Label | Pset_ManufacturerTypeInformation.SafetyDocument | - | - | - | - | - | -
Konstruksjonslinje |  |  |  | Object | En konstruksjonslinje definerer linjeføringen for byggverket i horisontalplanet og vertikalplanet. |  | IfcAlignment | (✓) | (✓) | (✓) | (✓) | (✓) | (✓)
| Attributter |  |  | Group |  |  |  | - | - | - | - | - | -
|  | Navn |  | Property |  | Label | ifcRoot.Name | - | - | - | - | - | -
|  | Beskrivelse |  | Property |  | Text | ifcRoot.Description | - | - | - | - | - | -
|  | Forhåndsdefinert type |  | Property |  |  | [MAPPING ERROR] | - | - | - | - | - | -
|  | GUID |  | Property |  | Label | IfcRoot.GlobalID | - | - | - | - | - | -
| NONS_Process |  |  | Group | Egenskaper for prosessinformasjon. Egenskapene legges på objektforekomster i elementer. |  |  | (✓) | (✓) | (✓) | (✓) | (✓) | (✓)
|  | Postnummer |  | Property | Postnummer i beskrivelsen. | Label | NONS_Process.BoqID | - | - | ✓ | - | ✓ | -
|  | Kontraktsnummer produksjon |  | Property | Kontrakt-/entreprisenummer på utførsel/bygging. Kommuniserer hvem som er ansvarlig for utførelsen. Hvis det benyttes underentrepriser på flere nivåer i utførelsen, skal prosjektet avgjøre om nummeret skal angis laveste eller høyeste nivå eller på alle nivåene. | Label | NONS_Process.ConstructionContract | - | - | ✓ | ✓ | ✓ | ✓
|  | Kontrollsone |  | Property | Beskriver det enkelte objekts tilhørighet til kontrollsoner. Kontrollsoner er ikke et soneobjekt, men det området i modellen som man velger å kontrollere. Hvis et objekt tilhører flere kontrollsoner (for eksempel ett dekke som skal inngå i kontroll av objekter i kontrollsonene både over og under dekket), angis alle disse i samme streng atskilt med semikolon («;»). | Label | NONS_Process.ControlVolume | - | - | - | - | - | -
|  | Kontraktsnummer prosjektering |  | Property | Kontrakt-/entreprisenummer på prosjektering. Kommuniserer hvem som er ansvarlig for prosjekteringen. | Label | NONS_Process.DesignContract | ✓ | ✓ | ✓ | - | ✓ | -
|  | Utendørs |  | Property | For å kunne skille ut tekniske installasjoner som ligger utenfor bygget, brukes en egendefinert egenskap med en av de tillatte verdiene, som er True eller False. Dette gjelder for komponenter og deler av systemer som ligger utenfor bygget, og som inngår i systemet der systemkomponenten og/eller størsteparten av systemet ligger inne i bygget. | Boolean | NONS_Process.IsOutside | - | - | ✓ | ✓ | ✓ | ✓
|  | Anskaffet |  | Property | Kommuniserer at produktet som objektet representerer er innkjøpt. Selv om objektet ikke er ferdig prosjektert skal geometri og egenskaper være representative for det innkjøpte produktet. Denne kan brukes som alternativ til kode under ConstructedStatus som angir om produktet som objektet representerer er innkjøpt. | Boolean | NONS_Process.IsProcured | - | - | - | - | ✓ | ✓
|  | Milepel |  | Property | Prosjektfase eller mellomliggende milepel. Beskriver hvilket leveransekrav som prosesstatusen gjelder i forhold til. | Label | NONS_Process.Milestone | - | - | - | - | - | -
|  | MMI |  | Property | Kommuniserer objektets modenhetsgrad i beslutnings- og kvalitetssikringsprosessen, uavhengig av fase. Denne egenskapen brukes som alternativ til DesignedStatus, ConstructedStatus og OperationalStatus. | Label | NONS_Process.ProcessStatus | ✓ | ✓ | ✓ | ✓ | ✓ | ✓
|  | Fase bygget |  | Property | Fase bygget iht. definert avtalt faseplan | Label | NONS_Process.PhaseBuilt | - | - | - | - | - | -
|  | Fase revet |  | Property | Fase revet iht. definert avtalt faseplan | Label | NONS_Process.PhaseDemolished | - | - | - | - | - | -
|  | Geometri for eksisterende situasjon |  | Property | Beskriver hva grunnlagsmodellen er basert på . Eksempler kan være eldre planprosess, banedata/kabelkart, FKB/SOSI, ortofoto og scann med lav kvalitet og scann med høy kvalitet. | Label | NONS_Process.GeometryDerivedFrom | - | - | - | - | - | -
|  | Beskrivelse av geometri for eksisterende situasjon |  | Property | Beskrivende tekst. For eksempel hvem som har utført innmålinger, dato mm. | Label | NONS_Process.GeometrySource | - | - | - | - | - | -
| NONS_Revision |  |  | Group | Egenskaper for revisjon |  |  | ✓ | ✓ | ✓ | ✓ | ✓ | ✓
|  | Revisjon Versjonsnummer |  | Property | Gjeldene versjon av elementet | Label | NONS_Process.VersionNumber | ✓ | ✓ | ✓ | ✓ | ✓ | ✓
|  | Beskrivelse av versjon |  | Property | Beskrivelse av endring på elementet i siste versjon. | Text | NONS_Process. VersionDescription | ✓ | ✓ | ✓ | ✓ | ✓ | ✓
|  | Versjonsdato |  | Property | Dato på gjeldende versjon | Time | NONS_Process.VersionDate | ✓ | ✓ | ✓ | ✓ | ✓ | ✓
| NOSSB_Revision |  |  | Group |  |  |  | ✓ | ✓ | ✓ | ✓ | ✓ | ✓
|  | Utført av |  | Property | Utført av | Label | NOSSB_Revision.DesignedBy | ✓ | ✓ | ✓ | ✓ | ✓ | ✓
|  | Kontrollert av |  | Property | Kontrollert av | Label | NOSSB_Revision.ControlledBy | ✓ | ✓ | ✓ | ✓ | ✓ | ✓
|  | Godkjent av |  | Property | Godkjent av | Label | NOSSB_Revision.ApprovedBy | ✓ | ✓ | ✓ | ✓ | ✓ | ✓
| NOSSB_Reference |  |  | Group |  |  |  | (✓) | (✓) | (✓) | - | (✓) | (✓)
|  | Prosesskode |  | Property | Prosesskode iht. Bane NORs eller Statens Vegvesens prosesskoder for arbeidsbeskrivelser og kostnader. | Label | NOSSB_Reference.RefClass | - | - | ✓ | - | ✓ | -
|  | Prosjektnedbrytning/områdekode |  | Property | Angir kode til styringsobjektet som objektet befinner seg i (PNS) | Label | NOSSB_Reference.RefPBS | ✓ | ✓ | ✓ | - | ✓ | ✓
|  | Objekt-ID |  | Property | Unik objekt-ID for objektet. Eksempel er Banedata-ID, NVDB kode eller tilsvarende. | Label | NOSSB_Reference.Objekt-ID | ✓ | ✓ | ✓ | - | ✓ | ✓
|  | Funksjonell Lokasjon |  | Property |  | Label | NOSSB_Reference.FunksjonellLokasjon | - | - | - | - | - | -
| Pset_LinearReferencingMethod |  |  | Group | from IFC documentation: Gives the name of this Linear Referencing Method, such as kilometre-point.NOTE Definition according to ISO 19148:2021. NOTE Names of commonly used Linear Referencing Methods are included in ISO 19148, Annex C, along with recognized name aliases. |  | Pset_LinearReferencingMethod | - | - | - | - | - | -
|  | LRMConstraint |  | Property | from IFC documentation: Allows for the specification of constraints imposed by this Linear Referencing Method. For example, a Reference Post Linear Referencing Method may specify that referents be of type reference marker.NOTE definition according to ISO 19148:2021 | Label | Pset_LinearReferencingMethod.LRMConstraint | - | - | - | - | - | -
|  | LRMName |  | Property | from IFC documentation: Gives the name of this Linear Referencing Method, such as kilometre-point.NOTE Definition according to ISO 19148:2021. NOTE Names of commonly used Linear Referencing Methods are included in ISO 19148, Annex C, along with recognized name aliases. | Label | Pset_LinearReferencingMethod.LRMName | - | - | - | - | - | -
|  | LRMType |  | Property | from IFC documentation: Gives the type of this Linear Referencing Method.NOTE Definition according to ISO 19148:2021, LRMType. NOTE Since the definition in ISO 19148:2021, LRMType is stereotyped as a CodeList it is open for user defined extensions. In this Pset this is handled by adding the enumeration constant LRM_USERDEFINED and the additional property UserDefinedLRMType | Label | Pset_LinearReferencingMethod.LRMType | - | - | - | - | - | -
|  |  | LRM_ABSOLUTE | Value | from IFC documentation:
|  |  | LRM_INTERPOLATIVE | Value | from IFC documentation:
|  |  | LRM_RELATIVE | Value | from IFC documentation:
|  |  | LRM_USERDEFINED | Value | from IFC documentation:
|  | LRMUnit |  | Property | from IFC documentation: Specifies the units of measure used by this Linear Referencing Method for measures along the linear element being measured.NOTE Definition according to ISO 19148:2021. | Label | Pset_LinearReferencingMethod.LRMUnit | - | - | - | - | - | -
|  | UserDefinedLRMType |  | Property | from IFC documentation: Gives the user defined type of this Linear Referencing Method when property LRMType is LRM_USERDEFINED. | Label | Pset_LinearReferencingMethod.UserDefinedLRMType | - | - | - | - | - | -
Ballastlag |  |  |  | Object | lag sammensatt av knust stein under svillene. |  | IfcCourse.BALLASTBED | (✓) | (✓) | (✓) | (✓) | (✓) | (✓)
| Attributter |  |  | Group |  |  |  | - | - | - | - | - | -
|  | Navn |  | Property |  | Label | ifcRoot.Name | - | - | - | - | - | -
|  | Beskrivelse |  | Property |  | Text | ifcRoot.Description | - | - | - | - | - | -
|  | GUID |  | Property |  | Label | IfcRoot.GlobalID | - | - | - | - | - | -
| NONS_Process |  |  | Group | Egenskaper for prosessinformasjon. Egenskapene legges på objektforekomster i elementer. |  |  | (✓) | (✓) | (✓) | (✓) | (✓) | (✓)
|  | Postnummer |  | Property | Postnummer i beskrivelsen. | Label | NONS_Process.BoqID | - | - | ✓ | - | ✓ | -
|  | Kontraktsnummer produksjon |  | Property | Kontrakt-/entreprisenummer på utførsel/bygging. Kommuniserer hvem som er ansvarlig for utførelsen. Hvis det benyttes underentrepriser på flere nivåer i utførelsen, skal prosjektet avgjøre om nummeret skal angis laveste eller høyeste nivå eller på alle nivåene. | Label | NONS_Process.ConstructionContract | - | - | ✓ | ✓ | ✓ | ✓
|  | Kontrollsone |  | Property | Beskriver det enkelte objekts tilhørighet til kontrollsoner. Kontrollsoner er ikke et soneobjekt, men det området i modellen som man velger å kontrollere. Hvis et objekt tilhører flere kontrollsoner (for eksempel ett dekke som skal inngå i kontroll av objekter i kontrollsonene både over og under dekket), angis alle disse i samme streng atskilt med semikolon («;»). | Label | NONS_Process.ControlVolume | - | - | - | - | - | -
|  | Kontraktsnummer prosjektering |  | Property | Kontrakt-/entreprisenummer på prosjektering. Kommuniserer hvem som er ansvarlig for prosjekteringen. | Label | NONS_Process.DesignContract | ✓ | ✓ | ✓ | - | ✓ | -
|  | Utendørs |  | Property | For å kunne skille ut tekniske installasjoner som ligger utenfor bygget, brukes en egendefinert egenskap med en av de tillatte verdiene, som er True eller False. Dette gjelder for komponenter og deler av systemer som ligger utenfor bygget, og som inngår i systemet der systemkomponenten og/eller størsteparten av systemet ligger inne i bygget. | Boolean | NONS_Process.IsOutside | - | - | ✓ | ✓ | ✓ | ✓
|  | Anskaffet |  | Property | Kommuniserer at produktet som objektet representerer er innkjøpt. Selv om objektet ikke er ferdig prosjektert skal geometri og egenskaper være representative for det innkjøpte produktet. Denne kan brukes som alternativ til kode under ConstructedStatus som angir om produktet som objektet representerer er innkjøpt. | Boolean | NONS_Process.IsProcured | - | - | - | - | ✓ | ✓
|  | Milepel |  | Property | Prosjektfase eller mellomliggende milepel. Beskriver hvilket leveransekrav som prosesstatusen gjelder i forhold til. | Label | NONS_Process.Milestone | - | - | - | - | - | -
|  | MMI |  | Property | Kommuniserer objektets modenhetsgrad i beslutnings- og kvalitetssikringsprosessen, uavhengig av fase. Denne egenskapen brukes som alternativ til DesignedStatus, ConstructedStatus og OperationalStatus. | Label | NONS_Process.ProcessStatus | ✓ | ✓ | ✓ | ✓ | ✓ | ✓
|  | Fase bygget |  | Property | Fase bygget iht. definert avtalt faseplan | Label | NONS_Process.PhaseBuilt | - | - | - | - | - | -
|  | Fase revet |  | Property | Fase revet iht. definert avtalt faseplan | Label | NONS_Process.PhaseDemolished | - | - | - | - | - | -
|  | Geometri for eksisterende situasjon |  | Property | Beskriver hva grunnlagsmodellen er basert på . Eksempler kan være eldre planprosess, banedata/kabelkart, FKB/SOSI, ortofoto og scann med lav kvalitet og scann med høy kvalitet. | Label | NONS_Process.GeometryDerivedFrom | - | - | - | - | - | -
|  | Beskrivelse av geometri for eksisterende situasjon |  | Property | Beskrivende tekst. For eksempel hvem som har utført innmålinger, dato mm. | Label | NONS_Process.GeometrySource | - | - | - | - | - | -
| NONS_Revision |  |  | Group | Egenskaper for revisjon |  |  | ✓ | ✓ | ✓ | ✓ | ✓ | ✓
|  | Revisjon Versjonsnummer |  | Property | Gjeldene versjon av elementet | Label | NONS_Process.VersionNumber | ✓ | ✓ | ✓ | ✓ | ✓ | ✓
|  | Beskrivelse av versjon |  | Property | Beskrivelse av endring på elementet i siste versjon. | Text | NONS_Process. VersionDescription | ✓ | ✓ | ✓ | ✓ | ✓ | ✓
|  | Versjonsdato |  | Property | Dato på gjeldende versjon | Time | NONS_Process.VersionDate | ✓ | ✓ | ✓ | ✓ | ✓ | ✓
| NOSSB_Revision |  |  | Group |  |  |  | ✓ | ✓ | ✓ | ✓ | ✓ | ✓
|  | Utført av |  | Property | Utført av | Label | NOSSB_Revision.DesignedBy | ✓ | ✓ | ✓ | ✓ | ✓ | ✓
|  | Kontrollert av |  | Property | Kontrollert av | Label | NOSSB_Revision.ControlledBy | ✓ | ✓ | ✓ | ✓ | ✓ | ✓
|  | Godkjent av |  | Property | Godkjent av | Label | NOSSB_Revision.ApprovedBy | ✓ | ✓ | ✓ | ✓ | ✓ | ✓
| NOSSB_Reference |  |  | Group |  |  |  | (✓) | (✓) | (✓) | - | (✓) | (✓)
|  | Prosesskode |  | Property | Prosesskode iht. Bane NORs eller Statens Vegvesens prosesskoder for arbeidsbeskrivelser og kostnader. | Label | NOSSB_Reference.RefClass | - | - | ✓ | - | ✓ | -
|  | Prosjektnedbrytning/områdekode |  | Property | Angir kode til styringsobjektet som objektet befinner seg i (PNS) | Label | NOSSB_Reference.RefPBS | ✓ | ✓ | ✓ | - | ✓ | ✓
|  | Objekt-ID |  | Property | Unik objekt-ID for objektet. Eksempel er Banedata-ID, NVDB kode eller tilsvarende. | Label | NOSSB_Reference.Objekt-ID | ✓ | ✓ | ✓ | - | ✓ | ✓
|  | Funksjonell Lokasjon |  | Property |  | Label | NOSSB_Reference.FunksjonellLokasjon | - | - | - | - | - | -
| NOSSB_ReqTriggers |  |  | Group | Communicates that the object must be co-designed by another discipline that adds some performance properties (e.g. acoustical or fire safety related) to the object |  |  | - | - | - | - | - | -
|  | Har akustiske krav |  | Property | Communicates the object has acoustical requirements. Activates checking of object according to NOSSB_Acoustic | Boolean | #.HasAcousticReq | - | - | - | - | - | -
|  | Har brannsikkerhetskrav |  | Property | Communicates the object has fire safety requirements. Activates checking of object according to NOSSB_Fire. Applies to elements. | Boolean | #.HasFireSafetyReq | - | - | - | - | - | -
|  | HasFireSafetySpaceReq |  | Property | Communicates the space object has fire safety requirements. Activates checking of object according to NOSSB_FireSpace. Applies to space objects. | Boolean | #.HasFireSafetySpaceReq | - | - | - | - | - | -
|  | HasFireSafetyZoneReq |  | Property | Communicates the space, spatial zone or zone object has fire safety requirements. Activates checking of object according to NOSSB_Firezone. Applies to space, spatial zone and zone objects. | Boolean | #.HasFireSafetyZoneReq | - | - | - | - | - | -
|  | Har miljøkrav |  | Property | Communicates the object has Environmental Documentation Requirements. Activates checking of object according to required RIM-properies. | Boolean | #.HasEnvironmentalReq | - | - | - | - | - | -
|  | Har sikkerhetskrav |  | Property | Security space/zone classification: A space/zone indicating that the space/zone has some kind of security requirements without further specifying them in the model (typically at an early project stage, when actual requirements are given in a separate report, as a preliminary notice for new use cases, to avoid disclosing actual requirements in the model, or to indicate a need for interdisciplinary coordination). | Boolean | #.HasSecurityReq | - | - | - | - | - | -
| Common Properties |  |  | Group |  |  |  | - | - | - | - | - | -
|  | NominalLength |  | Property | from IFC documentation: The nominal overall length of the object. The size information is provided in addition to the shape representation and the geometric parameters used within. In case of inconsistency between the geometric parameters and the size properties, provided in the attached property set, the geometric parameters take precedence. | Length (non-negative, >=0) | Pset_CourseCommon.NominalLength | - | - | - | - | - | -
|  | NominalThickness |  | Property | from IFC documentation: The nominal thickness of the object. The size information is provided in addition to the shape representation and the geometric parameters used within. In case of inconsistency between the geometric parameters and the size properties, provided in the attached property set, the geometric parameters take precedence. | Length (non-negative, >=0) | Pset_CourseCommon.NominalThickness | - | - | - | - | - | -
|  | NominalWidth |  | Property | from IFC documentation: The nominal overall width of the object. The size information is provided in addition to the shape representation and the geometric parameters used within. In cases of inconsistency between the geometric parameters and the size properties, provided in the attached property set, the geometric parameters take precedence. | Length (non-negative, >=0) | Pset_CourseCommon.NominalWidth | - | - | - | - | - | -
| Pset_CourseApplicationConditions |  |  | Group | from IFC documentation: Indicates the ambient temperature at which the course is applied |  | Pset_CourseApplicationConditions | - | - | - | - | - | -
|  | ApplicationTemperature |  | Property | from IFC documentation: Indicates the ambient temperature at which the course is applied | ThermodynamicTemperature | Pset_CourseApplicationConditions.ApplicationTemperature | - | - | - | - | - | -
|  | WeatherConditions |  | Property | from IFC documentation: Indicates the weather conditions during the application of the course | Text | Pset_CourseApplicationConditions.WeatherConditions | - | - | - | - | - | -
| Pset_InstallationOccurrence |  |  | Group | from IFC documentation: Date on which the element is installed. |  | Pset_InstallationOccurrence | - | - | - | - | - | -
|  | AcceptanceDate |  | Property | from IFC documentation: Date on which the element is accepted by the manager or administrator. | Label | Pset_InstallationOccurrence.AcceptanceDate | - | - | - | - | - | -
|  | InstallationDate |  | Property | from IFC documentation: Date on which the element is installed. | Label | Pset_InstallationOccurrence.InstallationDate | - | - | - | - | - | -
|  | PutIntoOperationDate |  | Property | from IFC documentation: Date on which the element is put into operation. | Label | Pset_InstallationOccurrence.PutIntoOperationDate | - | - | - | - | - | -
| Pset_ManufacturerOccurrence |  |  | Group | from IFC documentation: The date that the manufactured item was purchased. |  | Pset_ManufacturerOccurrence | - | - | - | - | - | -
|  | AcquisitionDate |  | Property | from IFC documentation: The date that the manufactured item was purchased. | Label | Pset_ManufacturerOccurrence.AcquisitionDate | - | - | - | - | - | -
|  | AssemblyPlace |  | Property | from IFC documentation: Enumeration defining where the assembly is intended to take place, either in a factory, other offsite location or on the building site. | Label | Pset_ManufacturerOccurrence.AssemblyPlace | - | - | - | - | - | -
|  |  | FACTORY | Value | from IFC documentation:
|  |  | NOTKNOWN | Value | from IFC documentation:
|  |  | OFFSITE | Value | from IFC documentation:
|  |  | OTHER | Value | from IFC documentation:
|  |  | SITE | Value | from IFC documentation:
|  |  | UNSET | Value | from IFC documentation:
|  | BarCode |  | Property | from IFC documentation: The identity of the bar code given to an occurrence of the product. | Identifier | Pset_ManufacturerOccurrence.BarCode | - | - | - | - | - | -
|  | BatchReference |  | Property | from IFC documentation: The identity of the batch reference from which an occurrence of a product is taken. | Identifier | Pset_ManufacturerOccurrence.BatchReference | - | - | - | - | - | -
|  | ManufacturingDate |  | Property | from IFC documentation: Date on which the element was manufactured. | Label | Pset_ManufacturerOccurrence.ManufacturingDate | - | - | - | - | - | -
|  | SerialNumber |  | Property | from IFC documentation: The manufacturer's serial number assigned to an occurrence of a product. | Identifier | Pset_ManufacturerOccurrence.SerialNumber | - | - | - | - | - | -
| Pset_ManufacturerTypeInformation |  |  | Group | from IFC documentation: Enumeration defining where the assembly is intended to take place, either in a factory, other offsite location or on the building site. |  | Pset_ManufacturerTypeInformation | - | - | - | - | - | -
|  | ArticleNumber |  | Property | from IFC documentation: Article number or reference that is be applied to a configured product according to a standard scheme for article number definition as defined by the manufacturer. It is often used as the purchasing number. | Identifier | Pset_ManufacturerTypeInformation.ArticleNumber | - | - | - | - | - | -
|  | AssemblyPlace |  | Property | from IFC documentation: Enumeration defining where the assembly is intended to take place, either in a factory, other offsite location or on the building site. | Label | Pset_ManufacturerTypeInformation.AssemblyPlace | - | - | - | - | - | -
|  |  | FACTORY | Value | from IFC documentation:
|  |  | NOTKNOWN | Value | from IFC documentation:
|  |  | OFFSITE | Value | from IFC documentation:
|  |  | OTHER | Value | from IFC documentation:
|  |  | SITE | Value | from IFC documentation:
|  |  | UNSET | Value | from IFC documentation:
|  | GlobalTradeItemNumber |  | Property | from IFC documentation: The Global Trade Item Number (GTIN) is an identifier for trade items developed by GS1 (www.gs1.org). | Identifier | Pset_ManufacturerTypeInformation.GlobalTradeItemNumber | - | - | - | - | - | -
|  | Manufacturer |  | Property | from IFC documentation: The organization that manufactured and/or assembled the item. | Label | Pset_ManufacturerTypeInformation.Manufacturer | - | - | - | - | - | -
|  | ModelLabel |  | Property | from IFC documentation: The descriptive model name of the product model (or product line) as assigned by the manufacturer of the manufactured item. | Label | Pset_ManufacturerTypeInformation.ModelLabel | - | - | - | - | - | -
|  | ModelReference |  | Property | from IFC documentation: The model number or designator of the product model (or product line) as assigned by the manufacturer of the manufactured item. | Label | Pset_ManufacturerTypeInformation.ModelReference | - | - | - | - | - | -
|  | OperationalDocument |  | Property | from IFC documentation: Manufacturer's operational document | Label | Pset_ManufacturerTypeInformation.OperationalDocument | - | - | - | - | - | -
|  | PerformanceCertificate |  | Property | from IFC documentation: Manufacturer's performance certificate | Label | Pset_ManufacturerTypeInformation.PerformanceCertificate | - | - | - | - | - | -
|  | ProductionYear |  | Property | from IFC documentation: The year of production of the manufactured item. | Label | Pset_ManufacturerTypeInformation.ProductionYear | - | - | - | - | - | -
|  | SafetyDocument |  | Property | from IFC documentation: Manufacturer's safety document | Label | Pset_ManufacturerTypeInformation.SafetyDocument | - | - | - | - | - | -
| Qto_CourseBaseQuantities |  |  | Group | from IFC documentation: Total gross volume of the object. Openings, recesses, enclosed objects and projections are not taken into account. |  | Qto_CourseBaseQuantities | - | - | - | - | - | -
|  | GrossVolume |  | Property | from IFC documentation: Total gross volume of the object. Openings, recesses, enclosed objects and projections are not taken into account. | Label | Qto_CourseBaseQuantities.GrossVolume | - | - | - | - | - | -
|  | Length |  | Property | from IFC documentation: The length of the object. | Label | Qto_CourseBaseQuantities.Length | - | - | - | - | - | -
|  | Thickness |  | Property | from IFC documentation: The geometric thickness of the object. | Label | Qto_CourseBaseQuantities.Thickness | - | - | - | - | - | -
|  | Volume |  | Property | from IFC documentation: Volume of the element. | Label | Qto_CourseBaseQuantities.Volume | - | - | - | - | - | -
|  | Weight |  | Property | from IFC documentation: Total weight of object | Label | Qto_CourseBaseQuantities.Weight | - | - | - | - | - | -
|  | Width |  | Property | from IFC documentation: The width of the object. Only given, if the object has constant thickness (prismatic). | Label | Qto_CourseBaseQuantities.Width | - | - | - | - | - | -
Forsterkningslag |  |  |  | Object | Et forsterkningslag er hoveddelen av den interne strukturen til steinlagene i byggverket. |  | IfcCourse.CORE | (✓) | (✓) | (✓) | (✓) | (✓) | (✓)
| Attributter |  |  | Group |  |  |  | - | - | - | - | - | -
|  | Navn |  | Property |  | Label | ifcRoot.Name | - | - | - | - | - | -
|  | Beskrivelse |  | Property |  | Text | ifcRoot.Description | - | - | - | - | - | -
|  | GUID |  | Property |  | Label | IfcRoot.GlobalID | - | - | - | - | - | -
| NONS_Process |  |  | Group | Egenskaper for prosessinformasjon. Egenskapene legges på objektforekomster i elementer. |  |  | (✓) | (✓) | (✓) | (✓) | (✓) | (✓)
|  | Postnummer |  | Property | Postnummer i beskrivelsen. | Label | NONS_Process.BoqID | - | - | ✓ | - | ✓ | -
|  | Kontraktsnummer produksjon |  | Property | Kontrakt-/entreprisenummer på utførsel/bygging. Kommuniserer hvem som er ansvarlig for utførelsen. Hvis det benyttes underentrepriser på flere nivåer i utførelsen, skal prosjektet avgjøre om nummeret skal angis laveste eller høyeste nivå eller på alle nivåene. | Label | NONS_Process.ConstructionContract | - | - | ✓ | ✓ | ✓ | ✓
|  | Kontrollsone |  | Property | Beskriver det enkelte objekts tilhørighet til kontrollsoner. Kontrollsoner er ikke et soneobjekt, men det området i modellen som man velger å kontrollere. Hvis et objekt tilhører flere kontrollsoner (for eksempel ett dekke som skal inngå i kontroll av objekter i kontrollsonene både over og under dekket), angis alle disse i samme streng atskilt med semikolon («;»). | Label | NONS_Process.ControlVolume | - | - | - | - | - | -
|  | Kontraktsnummer prosjektering |  | Property | Kontrakt-/entreprisenummer på prosjektering. Kommuniserer hvem som er ansvarlig for prosjekteringen. | Label | NONS_Process.DesignContract | ✓ | ✓ | ✓ | - | ✓ | -
|  | Utendørs |  | Property | For å kunne skille ut tekniske installasjoner som ligger utenfor bygget, brukes en egendefinert egenskap med en av de tillatte verdiene, som er True eller False. Dette gjelder for komponenter og deler av systemer som ligger utenfor bygget, og som inngår i systemet der systemkomponenten og/eller størsteparten av systemet ligger inne i bygget. | Boolean | NONS_Process.IsOutside | - | - | ✓ | ✓ | ✓ | ✓
|  | Anskaffet |  | Property | Kommuniserer at produktet som objektet representerer er innkjøpt. Selv om objektet ikke er ferdig prosjektert skal geometri og egenskaper være representative for det innkjøpte produktet. Denne kan brukes som alternativ til kode under ConstructedStatus som angir om produktet som objektet representerer er innkjøpt. | Boolean | NONS_Process.IsProcured | - | - | - | - | ✓ | ✓
|  | Milepel |  | Property | Prosjektfase eller mellomliggende milepel. Beskriver hvilket leveransekrav som prosesstatusen gjelder i forhold til. | Label | NONS_Process.Milestone | - | - | - | - | - | -
|  | MMI |  | Property | Kommuniserer objektets modenhetsgrad i beslutnings- og kvalitetssikringsprosessen, uavhengig av fase. Denne egenskapen brukes som alternativ til DesignedStatus, ConstructedStatus og OperationalStatus. | Label | NONS_Process.ProcessStatus | ✓ | ✓ | ✓ | ✓ | ✓ | ✓
|  | Fase bygget |  | Property | Fase bygget iht. definert avtalt faseplan | Label | NONS_Process.PhaseBuilt | - | - | - | - | - | -
|  | Fase revet |  | Property | Fase revet iht. definert avtalt faseplan | Label | NONS_Process.PhaseDemolished | - | - | - | - | - | -
|  | Geometri for eksisterende situasjon |  | Property | Beskriver hva grunnlagsmodellen er basert på . Eksempler kan være eldre planprosess, banedata/kabelkart, FKB/SOSI, ortofoto og scann med lav kvalitet og scann med høy kvalitet. | Label | NONS_Process.GeometryDerivedFrom | - | - | - | - | - | -
|  | Beskrivelse av geometri for eksisterende situasjon |  | Property | Beskrivende tekst. For eksempel hvem som har utført innmålinger, dato mm. | Label | NONS_Process.GeometrySource | - | - | - | - | - | -
| NONS_Revision |  |  | Group | Egenskaper for revisjon |  |  | ✓ | ✓ | ✓ | ✓ | ✓ | ✓
|  | Revisjon Versjonsnummer |  | Property | Gjeldene versjon av elementet | Label | NONS_Process.VersionNumber | ✓ | ✓ | ✓ | ✓ | ✓ | ✓
|  | Beskrivelse av versjon |  | Property | Beskrivelse av endring på elementet i siste versjon. | Text | NONS_Process. VersionDescription | ✓ | ✓ | ✓ | ✓ | ✓ | ✓
|  | Versjonsdato |  | Property | Dato på gjeldende versjon | Time | NONS_Process.VersionDate | ✓ | ✓ | ✓ | ✓ | ✓ | ✓
| NOSSB_Revision |  |  | Group |  |  |  | ✓ | ✓ | ✓ | ✓ | ✓ | ✓
|  | Utført av |  | Property | Utført av | Label | NOSSB_Revision.DesignedBy | ✓ | ✓ | ✓ | ✓ | ✓ | ✓
|  | Kontrollert av |  | Property | Kontrollert av | Label | NOSSB_Revision.ControlledBy | ✓ | ✓ | ✓ | ✓ | ✓ | ✓
|  | Godkjent av |  | Property | Godkjent av | Label | NOSSB_Revision.ApprovedBy | ✓ | ✓ | ✓ | ✓ | ✓ | ✓
| NOSSB_Reference |  |  | Group |  |  |  | (✓) | (✓) | (✓) | - | (✓) | (✓)
|  | Prosesskode |  | Property | Prosesskode iht. Bane NORs eller Statens Vegvesens prosesskoder for arbeidsbeskrivelser og kostnader. | Label | NOSSB_Reference.RefClass | - | - | ✓ | - | ✓ | -
|  | Prosjektnedbrytning/områdekode |  | Property | Angir kode til styringsobjektet som objektet befinner seg i (PNS) | Label | NOSSB_Reference.RefPBS | ✓ | ✓ | ✓ | - | ✓ | ✓
|  | Objekt-ID |  | Property | Unik objekt-ID for objektet. Eksempel er Banedata-ID, NVDB kode eller tilsvarende. | Label | NOSSB_Reference.Objekt-ID | ✓ | ✓ | ✓ | - | ✓ | ✓
|  | Funksjonell Lokasjon |  | Property |  | Label | NOSSB_Reference.FunksjonellLokasjon | - | - | - | - | - | -
| NOSSB_ReqTriggers |  |  | Group | Communicates that the object must be co-designed by another discipline that adds some performance properties (e.g. acoustical or fire safety related) to the object |  |  | - | - | - | - | - | -
|  | Har akustiske krav |  | Property | Communicates the object has acoustical requirements. Activates checking of object according to NOSSB_Acoustic | Boolean | #.HasAcousticReq | - | - | - | - | - | -
|  | Har brannsikkerhetskrav |  | Property | Communicates the object has fire safety requirements. Activates checking of object according to NOSSB_Fire. Applies to elements. | Boolean | #.HasFireSafetyReq | - | - | - | - | - | -
|  | HasFireSafetySpaceReq |  | Property | Communicates the space object has fire safety requirements. Activates checking of object according to NOSSB_FireSpace. Applies to space objects. | Boolean | #.HasFireSafetySpaceReq | - | - | - | - | - | -
|  | HasFireSafetyZoneReq |  | Property | Communicates the space, spatial zone or zone object has fire safety requirements. Activates checking of object according to NOSSB_Firezone. Applies to space, spatial zone and zone objects. | Boolean | #.HasFireSafetyZoneReq | - | - | - | - | - | -
|  | Har miljøkrav |  | Property | Communicates the object has Environmental Documentation Requirements. Activates checking of object according to required RIM-properies. | Boolean | #.HasEnvironmentalReq | - | - | - | - | - | -
|  | Har sikkerhetskrav |  | Property | Security space/zone classification: A space/zone indicating that the space/zone has some kind of security requirements without further specifying them in the model (typically at an early project stage, when actual requirements are given in a separate report, as a preliminary notice for new use cases, to avoid disclosing actual requirements in the model, or to indicate a need for interdisciplinary coordination). | Boolean | #.HasSecurityReq | - | - | - | - | - | -
| Common Properties |  |  | Group |  |  |  | - | - | - | - | - | -
|  | NominalLength |  | Property | from IFC documentation: The nominal overall length of the object. The size information is provided in addition to the shape representation and the geometric parameters used within. In case of inconsistency between the geometric parameters and the size properties, provided in the attached property set, the geometric parameters take precedence. | Length (non-negative, >=0) | Pset_CourseCommon.NominalLength | - | - | - | - | - | -
|  | NominalThickness |  | Property | from IFC documentation: The nominal thickness of the object. The size information is provided in addition to the shape representation and the geometric parameters used within. In case of inconsistency between the geometric parameters and the size properties, provided in the attached property set, the geometric parameters take precedence. | Length (non-negative, >=0) | Pset_CourseCommon.NominalThickness | - | - | - | - | - | -
|  | NominalWidth |  | Property | from IFC documentation: The nominal overall width of the object. The size information is provided in addition to the shape representation and the geometric parameters used within. In cases of inconsistency between the geometric parameters and the size properties, provided in the attached property set, the geometric parameters take precedence. | Length (non-negative, >=0) | Pset_CourseCommon.NominalWidth | - | - | - | - | - | -
| Pset_CourseApplicationConditions |  |  | Group | from IFC documentation: Indicates the ambient temperature at which the course is applied |  | Pset_CourseApplicationConditions | - | - | - | - | - | -
|  | ApplicationTemperature |  | Property | from IFC documentation: Indicates the ambient temperature at which the course is applied | ThermodynamicTemperature | Pset_CourseApplicationConditions.ApplicationTemperature | - | - | - | - | - | -
|  | WeatherConditions |  | Property | from IFC documentation: Indicates the weather conditions during the application of the course | Text | Pset_CourseApplicationConditions.WeatherConditions | - | - | - | - | - | -
| Pset_InstallationOccurrence |  |  | Group | from IFC documentation: Date on which the element is installed. |  | Pset_InstallationOccurrence | - | - | - | - | - | -
|  | AcceptanceDate |  | Property | from IFC documentation: Date on which the element is accepted by the manager or administrator. | Label | Pset_InstallationOccurrence.AcceptanceDate | - | - | - | - | - | -
|  | InstallationDate |  | Property | from IFC documentation: Date on which the element is installed. | Label | Pset_InstallationOccurrence.InstallationDate | - | - | - | - | - | -
|  | PutIntoOperationDate |  | Property | from IFC documentation: Date on which the element is put into operation. | Label | Pset_InstallationOccurrence.PutIntoOperationDate | - | - | - | - | - | -
| Pset_ManufacturerOccurrence |  |  | Group | from IFC documentation: The date that the manufactured item was purchased. |  | Pset_ManufacturerOccurrence | - | - | - | - | - | -
|  | AcquisitionDate |  | Property | from IFC documentation: The date that the manufactured item was purchased. | Label | Pset_ManufacturerOccurrence.AcquisitionDate | - | - | - | - | - | -
|  | AssemblyPlace |  | Property | from IFC documentation: Enumeration defining where the assembly is intended to take place, either in a factory, other offsite location or on the building site. | Label | Pset_ManufacturerOccurrence.AssemblyPlace | - | - | - | - | - | -
|  |  | FACTORY | Value | from IFC documentation:
|  |  | NOTKNOWN | Value | from IFC documentation:
|  |  | OFFSITE | Value | from IFC documentation:
|  |  | OTHER | Value | from IFC documentation:
|  |  | SITE | Value | from IFC documentation:
|  |  | UNSET | Value | from IFC documentation:
|  | BarCode |  | Property | from IFC documentation: The identity of the bar code given to an occurrence of the product. | Identifier | Pset_ManufacturerOccurrence.BarCode | - | - | - | - | - | -
|  | BatchReference |  | Property | from IFC documentation: The identity of the batch reference from which an occurrence of a product is taken. | Identifier | Pset_ManufacturerOccurrence.BatchReference | - | - | - | - | - | -
|  | ManufacturingDate |  | Property | from IFC documentation: Date on which the element was manufactured. | Label | Pset_ManufacturerOccurrence.ManufacturingDate | - | - | - | - | - | -
|  | SerialNumber |  | Property | from IFC documentation: The manufacturer's serial number assigned to an occurrence of a product. | Identifier | Pset_ManufacturerOccurrence.SerialNumber | - | - | - | - | - | -
| Pset_ManufacturerTypeInformation |  |  | Group | from IFC documentation: Enumeration defining where the assembly is intended to take place, either in a factory, other offsite location or on the building site. |  | Pset_ManufacturerTypeInformation | - | - | - | - | - | -
|  | ArticleNumber |  | Property | from IFC documentation: Article number or reference that is be applied to a configured product according to a standard scheme for article number definition as defined by the manufacturer. It is often used as the purchasing number. | Identifier | Pset_ManufacturerTypeInformation.ArticleNumber | - | - | - | - | - | -
|  | AssemblyPlace |  | Property | from IFC documentation: Enumeration defining where the assembly is intended to take place, either in a factory, other offsite location or on the building site. | Label | Pset_ManufacturerTypeInformation.AssemblyPlace | - | - | - | - | - | -
|  |  | FACTORY | Value | from IFC documentation:
|  |  | NOTKNOWN | Value | from IFC documentation:
|  |  | OFFSITE | Value | from IFC documentation:
|  |  | OTHER | Value | from IFC documentation:
|  |  | SITE | Value | from IFC documentation:
|  |  | UNSET | Value | from IFC documentation:
|  | GlobalTradeItemNumber |  | Property | from IFC documentation: The Global Trade Item Number (GTIN) is an identifier for trade items developed by GS1 (www.gs1.org). | Identifier | Pset_ManufacturerTypeInformation.GlobalTradeItemNumber | - | - | - | - | - | -
|  | Manufacturer |  | Property | from IFC documentation: The organization that manufactured and/or assembled the item. | Label | Pset_ManufacturerTypeInformation.Manufacturer | - | - | - | - | - | -
|  | ModelLabel |  | Property | from IFC documentation: The descriptive model name of the product model (or product line) as assigned by the manufacturer of the manufactured item. | Label | Pset_ManufacturerTypeInformation.ModelLabel | - | - | - | - | - | -
|  | ModelReference |  | Property | from IFC documentation: The model number or designator of the product model (or product line) as assigned by the manufacturer of the manufactured item. | Label | Pset_ManufacturerTypeInformation.ModelReference | - | - | - | - | - | -
|  | OperationalDocument |  | Property | from IFC documentation: Manufacturer's operational document | Label | Pset_ManufacturerTypeInformation.OperationalDocument | - | - | - | - | - | -
|  | PerformanceCertificate |  | Property | from IFC documentation: Manufacturer's performance certificate | Label | Pset_ManufacturerTypeInformation.PerformanceCertificate | - | - | - | - | - | -
|  | ProductionYear |  | Property | from IFC documentation: The year of production of the manufactured item. | Label | Pset_ManufacturerTypeInformation.ProductionYear | - | - | - | - | - | -
|  | SafetyDocument |  | Property | from IFC documentation: Manufacturer's safety document | Label | Pset_ManufacturerTypeInformation.SafetyDocument | - | - | - | - | - | -
| Qto_CourseBaseQuantities |  |  | Group | from IFC documentation: Total gross volume of the object. Openings, recesses, enclosed objects and projections are not taken into account. |  | Qto_CourseBaseQuantities | - | - | - | - | - | -
|  | GrossVolume |  | Property | from IFC documentation: Total gross volume of the object. Openings, recesses, enclosed objects and projections are not taken into account. | Label | Qto_CourseBaseQuantities.GrossVolume | - | - | - | - | - | -
|  | Length |  | Property | from IFC documentation: The length of the object. | Label | Qto_CourseBaseQuantities.Length | - | - | - | - | - | -
|  | Thickness |  | Property | from IFC documentation: The geometric thickness of the object. | Label | Qto_CourseBaseQuantities.Thickness | - | - | - | - | - | -
|  | Volume |  | Property | from IFC documentation: Volume of the element. | Label | Qto_CourseBaseQuantities.Volume | - | - | - | - | - | -
|  | Weight |  | Property | from IFC documentation: Total weight of object | Label | Qto_CourseBaseQuantities.Weight | - | - | - | - | - | -
|  | Width |  | Property | from IFC documentation: The width of the object. Only given, if the object has constant thickness (prismatic). | Label | Qto_CourseBaseQuantities.Width | - | - | - | - | - | -
Frostsikringslag |  |  |  | Object | Et frostsikringslag er beskyttelse mot frost fra grunnen for byggverket. |  | IfcCourse.CORE | (✓) | (✓) | (✓) | (✓) | (✓) | (✓)
| Attributter |  |  | Group |  |  |  | - | - | - | - | - | -
|  | Navn |  | Property |  | Label | ifcRoot.Name | - | - | - | - | - | -
|  | Beskrivelse |  | Property |  | Text | ifcRoot.Description | - | - | - | - | - | -
|  | GUID |  | Property |  | Label | IfcRoot.GlobalID | - | - | - | - | - | -
| NONS_Process |  |  | Group | Egenskaper for prosessinformasjon. Egenskapene legges på objektforekomster i elementer. |  |  | (✓) | (✓) | (✓) | (✓) | (✓) | (✓)
|  | Postnummer |  | Property | Postnummer i beskrivelsen. | Label | NONS_Process.BoqID | - | - | ✓ | - | ✓ | -
|  | Kontraktsnummer produksjon |  | Property | Kontrakt-/entreprisenummer på utførsel/bygging. Kommuniserer hvem som er ansvarlig for utførelsen. Hvis det benyttes underentrepriser på flere nivåer i utførelsen, skal prosjektet avgjøre om nummeret skal angis laveste eller høyeste nivå eller på alle nivåene. | Label | NONS_Process.ConstructionContract | - | - | ✓ | ✓ | ✓ | ✓
|  | Kontrollsone |  | Property | Beskriver det enkelte objekts tilhørighet til kontrollsoner. Kontrollsoner er ikke et soneobjekt, men det området i modellen som man velger å kontrollere. Hvis et objekt tilhører flere kontrollsoner (for eksempel ett dekke som skal inngå i kontroll av objekter i kontrollsonene både over og under dekket), angis alle disse i samme streng atskilt med semikolon («;»). | Label | NONS_Process.ControlVolume | - | - | - | - | - | -
|  | Kontraktsnummer prosjektering |  | Property | Kontrakt-/entreprisenummer på prosjektering. Kommuniserer hvem som er ansvarlig for prosjekteringen. | Label | NONS_Process.DesignContract | ✓ | ✓ | ✓ | - | ✓ | -
|  | Utendørs |  | Property | For å kunne skille ut tekniske installasjoner som ligger utenfor bygget, brukes en egendefinert egenskap med en av de tillatte verdiene, som er True eller False. Dette gjelder for komponenter og deler av systemer som ligger utenfor bygget, og som inngår i systemet der systemkomponenten og/eller størsteparten av systemet ligger inne i bygget. | Boolean | NONS_Process.IsOutside | - | - | ✓ | ✓ | ✓ | ✓
|  | Anskaffet |  | Property | Kommuniserer at produktet som objektet representerer er innkjøpt. Selv om objektet ikke er ferdig prosjektert skal geometri og egenskaper være representative for det innkjøpte produktet. Denne kan brukes som alternativ til kode under ConstructedStatus som angir om produktet som objektet representerer er innkjøpt. | Boolean | NONS_Process.IsProcured | - | - | - | - | ✓ | ✓
|  | Milepel |  | Property | Prosjektfase eller mellomliggende milepel. Beskriver hvilket leveransekrav som prosesstatusen gjelder i forhold til. | Label | NONS_Process.Milestone | - | - | - | - | - | -
|  | MMI |  | Property | Kommuniserer objektets modenhetsgrad i beslutnings- og kvalitetssikringsprosessen, uavhengig av fase. Denne egenskapen brukes som alternativ til DesignedStatus, ConstructedStatus og OperationalStatus. | Label | NONS_Process.ProcessStatus | ✓ | ✓ | ✓ | ✓ | ✓ | ✓
|  | Fase bygget |  | Property | Fase bygget iht. definert avtalt faseplan | Label | NONS_Process.PhaseBuilt | - | - | - | - | - | -
|  | Fase revet |  | Property | Fase revet iht. definert avtalt faseplan | Label | NONS_Process.PhaseDemolished | - | - | - | - | - | -
|  | Geometri for eksisterende situasjon |  | Property | Beskriver hva grunnlagsmodellen er basert på . Eksempler kan være eldre planprosess, banedata/kabelkart, FKB/SOSI, ortofoto og scann med lav kvalitet og scann med høy kvalitet. | Label | NONS_Process.GeometryDerivedFrom | - | - | - | - | - | -
|  | Beskrivelse av geometri for eksisterende situasjon |  | Property | Beskrivende tekst. For eksempel hvem som har utført innmålinger, dato mm. | Label | NONS_Process.GeometrySource | - | - | - | - | - | -
| NONS_Revision |  |  | Group | Egenskaper for revisjon |  |  | ✓ | ✓ | ✓ | ✓ | ✓ | ✓
|  | Revisjon Versjonsnummer |  | Property | Gjeldene versjon av elementet | Label | NONS_Process.VersionNumber | ✓ | ✓ | ✓ | ✓ | ✓ | ✓
|  | Beskrivelse av versjon |  | Property | Beskrivelse av endring på elementet i siste versjon. | Text | NONS_Process. VersionDescription | ✓ | ✓ | ✓ | ✓ | ✓ | ✓
|  | Versjonsdato |  | Property | Dato på gjeldende versjon | Time | NONS_Process.VersionDate | ✓ | ✓ | ✓ | ✓ | ✓ | ✓
| NOSSB_Revision |  |  | Group |  |  |  | ✓ | ✓ | ✓ | ✓ | ✓ | ✓
|  | Utført av |  | Property | Utført av | Label | NOSSB_Revision.DesignedBy | ✓ | ✓ | ✓ | ✓ | ✓ | ✓
|  | Kontrollert av |  | Property | Kontrollert av | Label | NOSSB_Revision.ControlledBy | ✓ | ✓ | ✓ | ✓ | ✓ | ✓
|  | Godkjent av |  | Property | Godkjent av | Label | NOSSB_Revision.ApprovedBy | ✓ | ✓ | ✓ | ✓ | ✓ | ✓
| NOSSB_Reference |  |  | Group |  |  |  | (✓) | (✓) | (✓) | - | (✓) | (✓)
|  | Prosesskode |  | Property | Prosesskode iht. Bane NORs eller Statens Vegvesens prosesskoder for arbeidsbeskrivelser og kostnader. | Label | NOSSB_Reference.RefClass | - | - | ✓ | - | ✓ | -
|  | Prosjektnedbrytning/områdekode |  | Property | Angir kode til styringsobjektet som objektet befinner seg i (PNS) | Label | NOSSB_Reference.RefPBS | ✓ | ✓ | ✓ | - | ✓ | ✓
|  | Objekt-ID |  | Property | Unik objekt-ID for objektet. Eksempel er Banedata-ID, NVDB kode eller tilsvarende. | Label | NOSSB_Reference.Objekt-ID | ✓ | ✓ | ✓ | - | ✓ | ✓
|  | Funksjonell Lokasjon |  | Property |  | Label | NOSSB_Reference.FunksjonellLokasjon | - | - | - | - | - | -
| NOSSB_ReqTriggers |  |  | Group | Communicates that the object must be co-designed by another discipline that adds some performance properties (e.g. acoustical or fire safety related) to the object |  |  | - | - | - | - | - | -
|  | Har akustiske krav |  | Property | Communicates the object has acoustical requirements. Activates checking of object according to NOSSB_Acoustic | Boolean | #.HasAcousticReq | - | - | - | - | - | -
|  | Har brannsikkerhetskrav |  | Property | Communicates the object has fire safety requirements. Activates checking of object according to NOSSB_Fire. Applies to elements. | Boolean | #.HasFireSafetyReq | - | - | - | - | - | -
|  | HasFireSafetySpaceReq |  | Property | Communicates the space object has fire safety requirements. Activates checking of object according to NOSSB_FireSpace. Applies to space objects. | Boolean | #.HasFireSafetySpaceReq | - | - | - | - | - | -
|  | HasFireSafetyZoneReq |  | Property | Communicates the space, spatial zone or zone object has fire safety requirements. Activates checking of object according to NOSSB_Firezone. Applies to space, spatial zone and zone objects. | Boolean | #.HasFireSafetyZoneReq | - | - | - | - | - | -
|  | Har miljøkrav |  | Property | Communicates the object has Environmental Documentation Requirements. Activates checking of object according to required RIM-properies. | Boolean | #.HasEnvironmentalReq | - | - | - | - | - | -
|  | Har sikkerhetskrav |  | Property | Security space/zone classification: A space/zone indicating that the space/zone has some kind of security requirements without further specifying them in the model (typically at an early project stage, when actual requirements are given in a separate report, as a preliminary notice for new use cases, to avoid disclosing actual requirements in the model, or to indicate a need for interdisciplinary coordination). | Boolean | #.HasSecurityReq | - | - | - | - | - | -
| Common Properties |  |  | Group |  |  |  | - | - | - | - | - | -
|  | NominalLength |  | Property | from IFC documentation: The nominal overall length of the object. The size information is provided in addition to the shape representation and the geometric parameters used within. In case of inconsistency between the geometric parameters and the size properties, provided in the attached property set, the geometric parameters take precedence. | Length (non-negative, >=0) | Pset_CourseCommon.NominalLength | - | - | - | - | - | -
|  | NominalThickness |  | Property | from IFC documentation: The nominal thickness of the object. The size information is provided in addition to the shape representation and the geometric parameters used within. In case of inconsistency between the geometric parameters and the size properties, provided in the attached property set, the geometric parameters take precedence. | Length (non-negative, >=0) | Pset_CourseCommon.NominalThickness | - | - | - | - | - | -
|  | NominalWidth |  | Property | from IFC documentation: The nominal overall width of the object. The size information is provided in addition to the shape representation and the geometric parameters used within. In cases of inconsistency between the geometric parameters and the size properties, provided in the attached property set, the geometric parameters take precedence. | Length (non-negative, >=0) | Pset_CourseCommon.NominalWidth | - | - | - | - | - | -
| Pset_CourseApplicationConditions |  |  | Group | from IFC documentation: Indicates the ambient temperature at which the course is applied |  | Pset_CourseApplicationConditions | - | - | - | - | - | -
|  | ApplicationTemperature |  | Property | from IFC documentation: Indicates the ambient temperature at which the course is applied | ThermodynamicTemperature | Pset_CourseApplicationConditions.ApplicationTemperature | - | - | - | - | - | -
|  | WeatherConditions |  | Property | from IFC documentation: Indicates the weather conditions during the application of the course | Text | Pset_CourseApplicationConditions.WeatherConditions | - | - | - | - | - | -
| Pset_InstallationOccurrence |  |  | Group | from IFC documentation: Date on which the element is installed. |  | Pset_InstallationOccurrence | - | - | - | - | - | -
|  | AcceptanceDate |  | Property | from IFC documentation: Date on which the element is accepted by the manager or administrator. | Label | Pset_InstallationOccurrence.AcceptanceDate | - | - | - | - | - | -
|  | InstallationDate |  | Property | from IFC documentation: Date on which the element is installed. | Label | Pset_InstallationOccurrence.InstallationDate | - | - | - | - | - | -
|  | PutIntoOperationDate |  | Property | from IFC documentation: Date on which the element is put into operation. | Label | Pset_InstallationOccurrence.PutIntoOperationDate | - | - | - | - | - | -
| Pset_ManufacturerOccurrence |  |  | Group | from IFC documentation: The date that the manufactured item was purchased. |  | Pset_ManufacturerOccurrence | - | - | - | - | - | -
|  | AcquisitionDate |  | Property | from IFC documentation: The date that the manufactured item was purchased. | Label | Pset_ManufacturerOccurrence.AcquisitionDate | - | - | - | - | - | -
|  | AssemblyPlace |  | Property | from IFC documentation: Enumeration defining where the assembly is intended to take place, either in a factory, other offsite location or on the building site. | Label | Pset_ManufacturerOccurrence.AssemblyPlace | - | - | - | - | - | -
|  |  | FACTORY | Value | from IFC documentation:
|  |  | NOTKNOWN | Value | from IFC documentation:
|  |  | OFFSITE | Value | from IFC documentation:
|  |  | OTHER | Value | from IFC documentation:
|  |  | SITE | Value | from IFC documentation:
|  |  | UNSET | Value | from IFC documentation:
|  | BarCode |  | Property | from IFC documentation: The identity of the bar code given to an occurrence of the product. | Identifier | Pset_ManufacturerOccurrence.BarCode | - | - | - | - | - | -
|  | BatchReference |  | Property | from IFC documentation: The identity of the batch reference from which an occurrence of a product is taken. | Identifier | Pset_ManufacturerOccurrence.BatchReference | - | - | - | - | - | -
|  | ManufacturingDate |  | Property | from IFC documentation: Date on which the element was manufactured. | Label | Pset_ManufacturerOccurrence.ManufacturingDate | - | - | - | - | - | -
|  | SerialNumber |  | Property | from IFC documentation: The manufacturer's serial number assigned to an occurrence of a product. | Identifier | Pset_ManufacturerOccurrence.SerialNumber | - | - | - | - | - | -
| Pset_ManufacturerTypeInformation |  |  | Group | from IFC documentation: Enumeration defining where the assembly is intended to take place, either in a factory, other offsite location or on the building site. |  | Pset_ManufacturerTypeInformation | - | - | - | - | - | -
|  | ArticleNumber |  | Property | from IFC documentation: Article number or reference that is be applied to a configured product according to a standard scheme for article number definition as defined by the manufacturer. It is often used as the purchasing number. | Identifier | Pset_ManufacturerTypeInformation.ArticleNumber | - | - | - | - | - | -
|  | AssemblyPlace |  | Property | from IFC documentation: Enumeration defining where the assembly is intended to take place, either in a factory, other offsite location or on the building site. | Label | Pset_ManufacturerTypeInformation.AssemblyPlace | - | - | - | - | - | -
|  |  | FACTORY | Value | from IFC documentation:
|  |  | NOTKNOWN | Value | from IFC documentation:
|  |  | OFFSITE | Value | from IFC documentation:
|  |  | OTHER | Value | from IFC documentation:
|  |  | SITE | Value | from IFC documentation:
|  |  | UNSET | Value | from IFC documentation:
|  | GlobalTradeItemNumber |  | Property | from IFC documentation: The Global Trade Item Number (GTIN) is an identifier for trade items developed by GS1 (www.gs1.org). | Identifier | Pset_ManufacturerTypeInformation.GlobalTradeItemNumber | - | - | - | - | - | -
|  | Manufacturer |  | Property | from IFC documentation: The organization that manufactured and/or assembled the item. | Label | Pset_ManufacturerTypeInformation.Manufacturer | - | - | - | - | - | -
|  | ModelLabel |  | Property | from IFC documentation: The descriptive model name of the product model (or product line) as assigned by the manufacturer of the manufactured item. | Label | Pset_ManufacturerTypeInformation.ModelLabel | - | - | - | - | - | -
|  | ModelReference |  | Property | from IFC documentation: The model number or designator of the product model (or product line) as assigned by the manufacturer of the manufactured item. | Label | Pset_ManufacturerTypeInformation.ModelReference | - | - | - | - | - | -
|  | OperationalDocument |  | Property | from IFC documentation: Manufacturer's operational document | Label | Pset_ManufacturerTypeInformation.OperationalDocument | - | - | - | - | - | -
|  | PerformanceCertificate |  | Property | from IFC documentation: Manufacturer's performance certificate | Label | Pset_ManufacturerTypeInformation.PerformanceCertificate | - | - | - | - | - | -
|  | ProductionYear |  | Property | from IFC documentation: The year of production of the manufactured item. | Label | Pset_ManufacturerTypeInformation.ProductionYear | - | - | - | - | - | -
|  | SafetyDocument |  | Property | from IFC documentation: Manufacturer's safety document | Label | Pset_ManufacturerTypeInformation.SafetyDocument | - | - | - | - | - | -
| Qto_CourseBaseQuantities |  |  | Group | from IFC documentation: Total gross volume of the object. Openings, recesses, enclosed objects and projections are not taken into account. |  | Qto_CourseBaseQuantities | - | - | - | - | - | -
|  | GrossVolume |  | Property | from IFC documentation: Total gross volume of the object. Openings, recesses, enclosed objects and projections are not taken into account. | Label | Qto_CourseBaseQuantities.GrossVolume | - | - | - | - | - | -
|  | Length |  | Property | from IFC documentation: The length of the object. | Label | Qto_CourseBaseQuantities.Length | - | - | - | - | - | -
|  | Thickness |  | Property | from IFC documentation: The geometric thickness of the object. | Label | Qto_CourseBaseQuantities.Thickness | - | - | - | - | - | -
|  | Volume |  | Property | from IFC documentation: Volume of the element. | Label | Qto_CourseBaseQuantities.Volume | - | - | - | - | - | -
|  | Weight |  | Property | from IFC documentation: Total weight of object | Label | Qto_CourseBaseQuantities.Weight | - | - | - | - | - | -
|  | Width |  | Property | from IFC documentation: The width of the object. Only given, if the object has constant thickness (prismatic). | Label | Qto_CourseBaseQuantities.Width | - | - | - | - | - | -
Filterlag |  |  |  | Object | Et filterlag med primærfunksjon å hindre gjennomvasking av fine materialer. |  | IfcCourse.FILTER | (✓) | (✓) | (✓) | (✓) | (✓) | (✓)
| Attributter |  |  | Group |  |  |  | - | - | - | - | - | -
|  | Navn |  | Property |  | Label | ifcRoot.Name | - | - | - | - | - | -
|  | Beskrivelse |  | Property |  | Text | ifcRoot.Description | - | - | - | - | - | -
|  | GUID |  | Property |  | Label | IfcRoot.GlobalID | - | - | - | - | - | -
| NONS_Process |  |  | Group | Egenskaper for prosessinformasjon. Egenskapene legges på objektforekomster i elementer. |  |  | (✓) | (✓) | (✓) | (✓) | (✓) | (✓)
|  | Postnummer |  | Property | Postnummer i beskrivelsen. | Label | NONS_Process.BoqID | - | - | ✓ | - | ✓ | -
|  | Kontraktsnummer produksjon |  | Property | Kontrakt-/entreprisenummer på utførsel/bygging. Kommuniserer hvem som er ansvarlig for utførelsen. Hvis det benyttes underentrepriser på flere nivåer i utførelsen, skal prosjektet avgjøre om nummeret skal angis laveste eller høyeste nivå eller på alle nivåene. | Label | NONS_Process.ConstructionContract | - | - | ✓ | ✓ | ✓ | ✓
|  | Kontrollsone |  | Property | Beskriver det enkelte objekts tilhørighet til kontrollsoner. Kontrollsoner er ikke et soneobjekt, men det området i modellen som man velger å kontrollere. Hvis et objekt tilhører flere kontrollsoner (for eksempel ett dekke som skal inngå i kontroll av objekter i kontrollsonene både over og under dekket), angis alle disse i samme streng atskilt med semikolon («;»). | Label | NONS_Process.ControlVolume | - | - | - | - | - | -
|  | Kontraktsnummer prosjektering |  | Property | Kontrakt-/entreprisenummer på prosjektering. Kommuniserer hvem som er ansvarlig for prosjekteringen. | Label | NONS_Process.DesignContract | ✓ | ✓ | ✓ | - | ✓ | -
|  | Utendørs |  | Property | For å kunne skille ut tekniske installasjoner som ligger utenfor bygget, brukes en egendefinert egenskap med en av de tillatte verdiene, som er True eller False. Dette gjelder for komponenter og deler av systemer som ligger utenfor bygget, og som inngår i systemet der systemkomponenten og/eller størsteparten av systemet ligger inne i bygget. | Boolean | NONS_Process.IsOutside | - | - | ✓ | ✓ | ✓ | ✓
|  | Anskaffet |  | Property | Kommuniserer at produktet som objektet representerer er innkjøpt. Selv om objektet ikke er ferdig prosjektert skal geometri og egenskaper være representative for det innkjøpte produktet. Denne kan brukes som alternativ til kode under ConstructedStatus som angir om produktet som objektet representerer er innkjøpt. | Boolean | NONS_Process.IsProcured | - | - | - | - | ✓ | ✓
|  | Milepel |  | Property | Prosjektfase eller mellomliggende milepel. Beskriver hvilket leveransekrav som prosesstatusen gjelder i forhold til. | Label | NONS_Process.Milestone | - | - | - | - | - | -
|  | MMI |  | Property | Kommuniserer objektets modenhetsgrad i beslutnings- og kvalitetssikringsprosessen, uavhengig av fase. Denne egenskapen brukes som alternativ til DesignedStatus, ConstructedStatus og OperationalStatus. | Label | NONS_Process.ProcessStatus | ✓ | ✓ | ✓ | ✓ | ✓ | ✓
|  | Fase bygget |  | Property | Fase bygget iht. definert avtalt faseplan | Label | NONS_Process.PhaseBuilt | - | - | - | - | - | -
|  | Fase revet |  | Property | Fase revet iht. definert avtalt faseplan | Label | NONS_Process.PhaseDemolished | - | - | - | - | - | -
|  | Geometri for eksisterende situasjon |  | Property | Beskriver hva grunnlagsmodellen er basert på . Eksempler kan være eldre planprosess, banedata/kabelkart, FKB/SOSI, ortofoto og scann med lav kvalitet og scann med høy kvalitet. | Label | NONS_Process.GeometryDerivedFrom | - | - | - | - | - | -
|  | Beskrivelse av geometri for eksisterende situasjon |  | Property | Beskrivende tekst. For eksempel hvem som har utført innmålinger, dato mm. | Label | NONS_Process.GeometrySource | - | - | - | - | - | -
| NONS_Revision |  |  | Group | Egenskaper for revisjon |  |  | ✓ | ✓ | ✓ | ✓ | ✓ | ✓
|  | Revisjon Versjonsnummer |  | Property | Gjeldene versjon av elementet | Label | NONS_Process.VersionNumber | ✓ | ✓ | ✓ | ✓ | ✓ | ✓
|  | Beskrivelse av versjon |  | Property | Beskrivelse av endring på elementet i siste versjon. | Text | NONS_Process. VersionDescription | ✓ | ✓ | ✓ | ✓ | ✓ | ✓
|  | Versjonsdato |  | Property | Dato på gjeldende versjon | Time | NONS_Process.VersionDate | ✓ | ✓ | ✓ | ✓ | ✓ | ✓
| NOSSB_Revision |  |  | Group |  |  |  | ✓ | ✓ | ✓ | ✓ | ✓ | ✓
|  | Utført av |  | Property | Utført av | Label | NOSSB_Revision.DesignedBy | ✓ | ✓ | ✓ | ✓ | ✓ | ✓
|  | Kontrollert av |  | Property | Kontrollert av | Label | NOSSB_Revision.ControlledBy | ✓ | ✓ | ✓ | ✓ | ✓ | ✓
|  | Godkjent av |  | Property | Godkjent av | Label | NOSSB_Revision.ApprovedBy | ✓ | ✓ | ✓ | ✓ | ✓ | ✓
| NOSSB_Reference |  |  | Group |  |  |  | (✓) | (✓) | (✓) | - | (✓) | (✓)
|  | Prosesskode |  | Property | Prosesskode iht. Bane NORs eller Statens Vegvesens prosesskoder for arbeidsbeskrivelser og kostnader. | Label | NOSSB_Reference.RefClass | - | - | ✓ | - | ✓ | -
|  | Prosjektnedbrytning/områdekode |  | Property | Angir kode til styringsobjektet som objektet befinner seg i (PNS) | Label | NOSSB_Reference.RefPBS | ✓ | ✓ | ✓ | - | ✓ | ✓
|  | Objekt-ID |  | Property | Unik objekt-ID for objektet. Eksempel er Banedata-ID, NVDB kode eller tilsvarende. | Label | NOSSB_Reference.Objekt-ID | ✓ | ✓ | ✓ | - | ✓ | ✓
|  | Funksjonell Lokasjon |  | Property |  | Label | NOSSB_Reference.FunksjonellLokasjon | - | - | - | - | - | -
| NOSSB_ReqTriggers |  |  | Group | Communicates that the object must be co-designed by another discipline that adds some performance properties (e.g. acoustical or fire safety related) to the object |  |  | - | - | - | - | - | -
|  | Har akustiske krav |  | Property | Communicates the object has acoustical requirements. Activates checking of object according to NOSSB_Acoustic | Boolean | #.HasAcousticReq | - | - | - | - | - | -
|  | Har brannsikkerhetskrav |  | Property | Communicates the object has fire safety requirements. Activates checking of object according to NOSSB_Fire. Applies to elements. | Boolean | #.HasFireSafetyReq | - | - | - | - | - | -
|  | HasFireSafetySpaceReq |  | Property | Communicates the space object has fire safety requirements. Activates checking of object according to NOSSB_FireSpace. Applies to space objects. | Boolean | #.HasFireSafetySpaceReq | - | - | - | - | - | -
|  | HasFireSafetyZoneReq |  | Property | Communicates the space, spatial zone or zone object has fire safety requirements. Activates checking of object according to NOSSB_Firezone. Applies to space, spatial zone and zone objects. | Boolean | #.HasFireSafetyZoneReq | - | - | - | - | - | -
|  | Har miljøkrav |  | Property | Communicates the object has Environmental Documentation Requirements. Activates checking of object according to required RIM-properies. | Boolean | #.HasEnvironmentalReq | - | - | - | - | - | -
|  | Har sikkerhetskrav |  | Property | Security space/zone classification: A space/zone indicating that the space/zone has some kind of security requirements without further specifying them in the model (typically at an early project stage, when actual requirements are given in a separate report, as a preliminary notice for new use cases, to avoid disclosing actual requirements in the model, or to indicate a need for interdisciplinary coordination). | Boolean | #.HasSecurityReq | - | - | - | - | - | -
| Common Properties |  |  | Group |  |  |  | - | - | - | - | - | -
|  | NominalLength |  | Property | from IFC documentation: The nominal overall length of the object. The size information is provided in addition to the shape representation and the geometric parameters used within. In case of inconsistency between the geometric parameters and the size properties, provided in the attached property set, the geometric parameters take precedence. | Length (non-negative, >=0) | Pset_CourseCommon.NominalLength | - | - | - | - | - | -
|  | NominalThickness |  | Property | from IFC documentation: The nominal thickness of the object. The size information is provided in addition to the shape representation and the geometric parameters used within. In case of inconsistency between the geometric parameters and the size properties, provided in the attached property set, the geometric parameters take precedence. | Length (non-negative, >=0) | Pset_CourseCommon.NominalThickness | - | - | - | - | - | -
|  | NominalWidth |  | Property | from IFC documentation: The nominal overall width of the object. The size information is provided in addition to the shape representation and the geometric parameters used within. In cases of inconsistency between the geometric parameters and the size properties, provided in the attached property set, the geometric parameters take precedence. | Length (non-negative, >=0) | Pset_CourseCommon.NominalWidth | - | - | - | - | - | -
| Pset_CourseApplicationConditions |  |  | Group | from IFC documentation: Indicates the ambient temperature at which the course is applied |  | Pset_CourseApplicationConditions | - | - | - | - | - | -
|  | ApplicationTemperature |  | Property | from IFC documentation: Indicates the ambient temperature at which the course is applied | ThermodynamicTemperature | Pset_CourseApplicationConditions.ApplicationTemperature | - | - | - | - | - | -
|  | WeatherConditions |  | Property | from IFC documentation: Indicates the weather conditions during the application of the course | Text | Pset_CourseApplicationConditions.WeatherConditions | - | - | - | - | - | -
| Pset_InstallationOccurrence |  |  | Group | from IFC documentation: Date on which the element is installed. |  | Pset_InstallationOccurrence | - | - | - | - | - | -
|  | AcceptanceDate |  | Property | from IFC documentation: Date on which the element is accepted by the manager or administrator. | Label | Pset_InstallationOccurrence.AcceptanceDate | - | - | - | - | - | -
|  | InstallationDate |  | Property | from IFC documentation: Date on which the element is installed. | Label | Pset_InstallationOccurrence.InstallationDate | - | - | - | - | - | -
|  | PutIntoOperationDate |  | Property | from IFC documentation: Date on which the element is put into operation. | Label | Pset_InstallationOccurrence.PutIntoOperationDate | - | - | - | - | - | -
| Pset_ManufacturerOccurrence |  |  | Group | from IFC documentation: The date that the manufactured item was purchased. |  | Pset_ManufacturerOccurrence | - | - | - | - | - | -
|  | AcquisitionDate |  | Property | from IFC documentation: The date that the manufactured item was purchased. | Label | Pset_ManufacturerOccurrence.AcquisitionDate | - | - | - | - | - | -
|  | AssemblyPlace |  | Property | from IFC documentation: Enumeration defining where the assembly is intended to take place, either in a factory, other offsite location or on the building site. | Label | Pset_ManufacturerOccurrence.AssemblyPlace | - | - | - | - | - | -
|  |  | FACTORY | Value | from IFC documentation:
|  |  | NOTKNOWN | Value | from IFC documentation:
|  |  | OFFSITE | Value | from IFC documentation:
|  |  | OTHER | Value | from IFC documentation:
|  |  | SITE | Value | from IFC documentation:
|  |  | UNSET | Value | from IFC documentation:
|  | BarCode |  | Property | from IFC documentation: The identity of the bar code given to an occurrence of the product. | Identifier | Pset_ManufacturerOccurrence.BarCode | - | - | - | - | - | -
|  | BatchReference |  | Property | from IFC documentation: The identity of the batch reference from which an occurrence of a product is taken. | Identifier | Pset_ManufacturerOccurrence.BatchReference | - | - | - | - | - | -
|  | ManufacturingDate |  | Property | from IFC documentation: Date on which the element was manufactured. | Label | Pset_ManufacturerOccurrence.ManufacturingDate | - | - | - | - | - | -
|  | SerialNumber |  | Property | from IFC documentation: The manufacturer's serial number assigned to an occurrence of a product. | Identifier | Pset_ManufacturerOccurrence.SerialNumber | - | - | - | - | - | -
| Pset_ManufacturerTypeInformation |  |  | Group | from IFC documentation: Enumeration defining where the assembly is intended to take place, either in a factory, other offsite location or on the building site. |  | Pset_ManufacturerTypeInformation | - | - | - | - | - | -
|  | ArticleNumber |  | Property | from IFC documentation: Article number or reference that is be applied to a configured product according to a standard scheme for article number definition as defined by the manufacturer. It is often used as the purchasing number. | Identifier | Pset_ManufacturerTypeInformation.ArticleNumber | - | - | - | - | - | -
|  | AssemblyPlace |  | Property | from IFC documentation: Enumeration defining where the assembly is intended to take place, either in a factory, other offsite location or on the building site. | Label | Pset_ManufacturerTypeInformation.AssemblyPlace | - | - | - | - | - | -
|  |  | FACTORY | Value | from IFC documentation:
|  |  | NOTKNOWN | Value | from IFC documentation:
|  |  | OFFSITE | Value | from IFC documentation:
|  |  | OTHER | Value | from IFC documentation:
|  |  | SITE | Value | from IFC documentation:
|  |  | UNSET | Value | from IFC documentation:
|  | GlobalTradeItemNumber |  | Property | from IFC documentation: The Global Trade Item Number (GTIN) is an identifier for trade items developed by GS1 (www.gs1.org). | Identifier | Pset_ManufacturerTypeInformation.GlobalTradeItemNumber | - | - | - | - | - | -
|  | Manufacturer |  | Property | from IFC documentation: The organization that manufactured and/or assembled the item. | Label | Pset_ManufacturerTypeInformation.Manufacturer | - | - | - | - | - | -
|  | ModelLabel |  | Property | from IFC documentation: The descriptive model name of the product model (or product line) as assigned by the manufacturer of the manufactured item. | Label | Pset_ManufacturerTypeInformation.ModelLabel | - | - | - | - | - | -
|  | ModelReference |  | Property | from IFC documentation: The model number or designator of the product model (or product line) as assigned by the manufacturer of the manufactured item. | Label | Pset_ManufacturerTypeInformation.ModelReference | - | - | - | - | - | -
|  | OperationalDocument |  | Property | from IFC documentation: Manufacturer's operational document | Label | Pset_ManufacturerTypeInformation.OperationalDocument | - | - | - | - | - | -
|  | PerformanceCertificate |  | Property | from IFC documentation: Manufacturer's performance certificate | Label | Pset_ManufacturerTypeInformation.PerformanceCertificate | - | - | - | - | - | -
|  | ProductionYear |  | Property | from IFC documentation: The year of production of the manufactured item. | Label | Pset_ManufacturerTypeInformation.ProductionYear | - | - | - | - | - | -
|  | SafetyDocument |  | Property | from IFC documentation: Manufacturer's safety document | Label | Pset_ManufacturerTypeInformation.SafetyDocument | - | - | - | - | - | -
| Qto_CourseBaseQuantities |  |  | Group | from IFC documentation: Total gross volume of the object. Openings, recesses, enclosed objects and projections are not taken into account. |  | Qto_CourseBaseQuantities | - | - | - | - | - | -
|  | GrossVolume |  | Property | from IFC documentation: Total gross volume of the object. Openings, recesses, enclosed objects and projections are not taken into account. | Label | Qto_CourseBaseQuantities.GrossVolume | - | - | - | - | - | -
|  | Length |  | Property | from IFC documentation: The length of the object. | Label | Qto_CourseBaseQuantities.Length | - | - | - | - | - | -
|  | Thickness |  | Property | from IFC documentation: The geometric thickness of the object. | Label | Qto_CourseBaseQuantities.Thickness | - | - | - | - | - | -
|  | Volume |  | Property | from IFC documentation: Volume of the element. | Label | Qto_CourseBaseQuantities.Volume | - | - | - | - | - | -
|  | Weight |  | Property | from IFC documentation: Total weight of object | Label | Qto_CourseBaseQuantities.Weight | - | - | - | - | - | -
|  | Width |  | Property | from IFC documentation: The width of the object. Only given, if the object has constant thickness (prismatic). | Label | Qto_CourseBaseQuantities.Width | - | - | - | - | - | -
Skinnebefestigelse |  |  |  | Object | An assembly of components which secures a rail to the supporting structure and retains it in the required position whilst permitting any necessary vertical, lateral and longitudinal movement. Note: definition from EN 13481-1. |  | IfcMechanicalFastener.RAILFASTENING | (✓) | (✓) | (✓) | (✓) | (✓) | (✓)
| Attributter |  |  | Group |  |  |  | - | - | - | - | - | -
|  | Navn |  | Property |  | Label | ifcRoot.Name | - | - | - | - | - | -
|  | Beskrivelse |  | Property |  | Text | ifcRoot.Description | - | - | - | - | - | -
|  | GUID |  | Property |  | Label | IfcRoot.GlobalID | - | - | - | - | - | -
| NONS_Process |  |  | Group | Egenskaper for prosessinformasjon. Egenskapene legges på objektforekomster i elementer. |  |  | (✓) | (✓) | (✓) | (✓) | (✓) | (✓)
|  | Postnummer |  | Property | Postnummer i beskrivelsen. | Label | NONS_Process.BoqID | - | - | ✓ | - | ✓ | -
|  | Kontraktsnummer produksjon |  | Property | Kontrakt-/entreprisenummer på utførsel/bygging. Kommuniserer hvem som er ansvarlig for utførelsen. Hvis det benyttes underentrepriser på flere nivåer i utførelsen, skal prosjektet avgjøre om nummeret skal angis laveste eller høyeste nivå eller på alle nivåene. | Label | NONS_Process.ConstructionContract | - | - | ✓ | ✓ | ✓ | ✓
|  | Kontrollsone |  | Property | Beskriver det enkelte objekts tilhørighet til kontrollsoner. Kontrollsoner er ikke et soneobjekt, men det området i modellen som man velger å kontrollere. Hvis et objekt tilhører flere kontrollsoner (for eksempel ett dekke som skal inngå i kontroll av objekter i kontrollsonene både over og under dekket), angis alle disse i samme streng atskilt med semikolon («;»). | Label | NONS_Process.ControlVolume | - | - | - | - | - | -
|  | Kontraktsnummer prosjektering |  | Property | Kontrakt-/entreprisenummer på prosjektering. Kommuniserer hvem som er ansvarlig for prosjekteringen. | Label | NONS_Process.DesignContract | ✓ | ✓ | ✓ | - | ✓ | -
|  | Utendørs |  | Property | For å kunne skille ut tekniske installasjoner som ligger utenfor bygget, brukes en egendefinert egenskap med en av de tillatte verdiene, som er True eller False. Dette gjelder for komponenter og deler av systemer som ligger utenfor bygget, og som inngår i systemet der systemkomponenten og/eller størsteparten av systemet ligger inne i bygget. | Boolean | NONS_Process.IsOutside | - | - | ✓ | ✓ | ✓ | ✓
|  | Anskaffet |  | Property | Kommuniserer at produktet som objektet representerer er innkjøpt. Selv om objektet ikke er ferdig prosjektert skal geometri og egenskaper være representative for det innkjøpte produktet. Denne kan brukes som alternativ til kode under ConstructedStatus som angir om produktet som objektet representerer er innkjøpt. | Boolean | NONS_Process.IsProcured | - | - | - | - | ✓ | ✓
|  | Milepel |  | Property | Prosjektfase eller mellomliggende milepel. Beskriver hvilket leveransekrav som prosesstatusen gjelder i forhold til. | Label | NONS_Process.Milestone | - | - | - | - | - | -
|  | MMI |  | Property | Kommuniserer objektets modenhetsgrad i beslutnings- og kvalitetssikringsprosessen, uavhengig av fase. Denne egenskapen brukes som alternativ til DesignedStatus, ConstructedStatus og OperationalStatus. | Label | NONS_Process.ProcessStatus | ✓ | ✓ | ✓ | ✓ | ✓ | ✓
|  | Fase bygget |  | Property | Fase bygget iht. definert avtalt faseplan | Label | NONS_Process.PhaseBuilt | - | - | - | - | - | -
|  | Fase revet |  | Property | Fase revet iht. definert avtalt faseplan | Label | NONS_Process.PhaseDemolished | - | - | - | - | - | -
|  | Geometri for eksisterende situasjon |  | Property | Beskriver hva grunnlagsmodellen er basert på . Eksempler kan være eldre planprosess, banedata/kabelkart, FKB/SOSI, ortofoto og scann med lav kvalitet og scann med høy kvalitet. | Label | NONS_Process.GeometryDerivedFrom | - | - | - | - | - | -
|  | Beskrivelse av geometri for eksisterende situasjon |  | Property | Beskrivende tekst. For eksempel hvem som har utført innmålinger, dato mm. | Label | NONS_Process.GeometrySource | - | - | - | - | - | -
| NONS_Revision |  |  | Group | Egenskaper for revisjon |  |  | ✓ | ✓ | ✓ | ✓ | ✓ | ✓
|  | Revisjon Versjonsnummer |  | Property | Gjeldene versjon av elementet | Label | NONS_Process.VersionNumber | ✓ | ✓ | ✓ | ✓ | ✓ | ✓
|  | Beskrivelse av versjon |  | Property | Beskrivelse av endring på elementet i siste versjon. | Text | NONS_Process. VersionDescription | ✓ | ✓ | ✓ | ✓ | ✓ | ✓
|  | Versjonsdato |  | Property | Dato på gjeldende versjon | Time | NONS_Process.VersionDate | ✓ | ✓ | ✓ | ✓ | ✓ | ✓
| NOSSB_Revision |  |  | Group |  |  |  | ✓ | ✓ | ✓ | ✓ | ✓ | ✓
|  | Utført av |  | Property | Utført av | Label | NOSSB_Revision.DesignedBy | ✓ | ✓ | ✓ | ✓ | ✓ | ✓
|  | Kontrollert av |  | Property | Kontrollert av | Label | NOSSB_Revision.ControlledBy | ✓ | ✓ | ✓ | ✓ | ✓ | ✓
|  | Godkjent av |  | Property | Godkjent av | Label | NOSSB_Revision.ApprovedBy | ✓ | ✓ | ✓ | ✓ | ✓ | ✓
| NOSSB_Reference |  |  | Group |  |  |  | (✓) | (✓) | (✓) | - | (✓) | (✓)
|  | Prosesskode |  | Property | Prosesskode iht. Bane NORs eller Statens Vegvesens prosesskoder for arbeidsbeskrivelser og kostnader. | Label | NOSSB_Reference.RefClass | - | - | ✓ | - | ✓ | -
|  | Prosjektnedbrytning/områdekode |  | Property | Angir kode til styringsobjektet som objektet befinner seg i (PNS) | Label | NOSSB_Reference.RefPBS | ✓ | ✓ | ✓ | - | ✓ | ✓
|  | Objekt-ID |  | Property | Unik objekt-ID for objektet. Eksempel er Banedata-ID, NVDB kode eller tilsvarende. | Label | NOSSB_Reference.Objekt-ID | ✓ | ✓ | ✓ | - | ✓ | ✓
|  | Funksjonell Lokasjon |  | Property |  | Label | NOSSB_Reference.FunksjonellLokasjon | - | - | - | - | - | -
| NOSSB_ReqTriggers |  |  | Group | Communicates that the object must be co-designed by another discipline that adds some performance properties (e.g. acoustical or fire safety related) to the object |  |  | - | - | - | - | - | -
|  | Har akustiske krav |  | Property | Communicates the object has acoustical requirements. Activates checking of object according to NOSSB_Acoustic | Boolean | #.HasAcousticReq | - | - | - | - | - | -
|  | Har brannsikkerhetskrav |  | Property | Communicates the object has fire safety requirements. Activates checking of object according to NOSSB_Fire. Applies to elements. | Boolean | #.HasFireSafetyReq | - | - | - | - | - | -
|  | HasFireSafetySpaceReq |  | Property | Communicates the space object has fire safety requirements. Activates checking of object according to NOSSB_FireSpace. Applies to space objects. | Boolean | #.HasFireSafetySpaceReq | - | - | - | - | - | -
|  | HasFireSafetyZoneReq |  | Property | Communicates the space, spatial zone or zone object has fire safety requirements. Activates checking of object according to NOSSB_Firezone. Applies to space, spatial zone and zone objects. | Boolean | #.HasFireSafetyZoneReq | - | - | - | - | - | -
|  | Har miljøkrav |  | Property | Communicates the object has Environmental Documentation Requirements. Activates checking of object according to required RIM-properies. | Boolean | #.HasEnvironmentalReq | - | - | - | - | - | -
|  | Har sikkerhetskrav |  | Property | Security space/zone classification: A space/zone indicating that the space/zone has some kind of security requirements without further specifying them in the model (typically at an early project stage, when actual requirements are given in a separate report, as a preliminary notice for new use cases, to avoid disclosing actual requirements in the model, or to indicate a need for interdisciplinary coordination). | Boolean | #.HasSecurityReq | - | - | - | - | - | -
| Common Properties |  |  | Group |  |  |  | - | - | - | - | - | -
|  | Status |  | Property | from IFC documentation: Status of the element, predominately used in renovation or retrofitting projects. The status can be assigned to as "New" - element designed as new addition, "Existing" - element exists and remains, "Demolish" - element existed but is to be demolished, "Temporary" - element will exists only temporary (like a temporary support structure). | Label | [MAPPING ERROR] | - | - | - | - | - | -
| Pset_ElementComponentCommon |  |  | Group | from IFC documentation: Determines how the accessory will be delivered to the site. |  | Pset_ElementComponentCommon | - | - | - | - | - | -
|  | CorrosionTreatment |  | Property | from IFC documentation: Determines corrosion treatment for metal components. This property is provided if the requirement needs to be expressed (a) independently of a material specification and (b) as a mere requirements statement rather than a workshop design/ processing feature. | Label | Pset_ElementComponentCommon.CorrosionTreatment | - | - | - | - | - | -
|  |  | EPOXYCOATED | Value | from IFC documentation:
|  |  | GALVANISED | Value | from IFC documentation:
|  |  | NONE | Value | from IFC documentation:
|  |  | NOTDEFINED | Value | from IFC documentation:
|  |  | PAINTED | Value | from IFC documentation:
|  |  | STAINLESS | Value | from IFC documentation:
|  | DeliveryType |  | Property | from IFC documentation: Determines how the accessory will be delivered to the site. | Label | Pset_ElementComponentCommon.DeliveryType | - | - | - | - | - | -
|  |  | ATTACHED_FOR_DELIVERY | Value | from IFC documentation:
|  |  | CAST_IN_PLACE | Value | from IFC documentation:
|  |  | LOOSE | Value | from IFC documentation:
|  |  | NOTDEFINED | Value | from IFC documentation:
|  |  | PRECAST | Value | from IFC documentation:
|  |  | WELDED_TO_STRUCTURE | Value | from IFC documentation:
| Pset_InstallationOccurrence |  |  | Group | from IFC documentation: Date on which the element is installed. |  | Pset_InstallationOccurrence | - | - | - | - | - | -
|  | AcceptanceDate |  | Property | from IFC documentation: Date on which the element is accepted by the manager or administrator. | Label | Pset_InstallationOccurrence.AcceptanceDate | - | - | - | - | - | -
|  | InstallationDate |  | Property | from IFC documentation: Date on which the element is installed. | Label | Pset_InstallationOccurrence.InstallationDate | - | - | - | - | - | -
|  | PutIntoOperationDate |  | Property | from IFC documentation: Date on which the element is put into operation. | Label | Pset_InstallationOccurrence.PutIntoOperationDate | - | - | - | - | - | -
| Pset_ManufacturerOccurrence |  |  | Group | from IFC documentation: The date that the manufactured item was purchased. |  | Pset_ManufacturerOccurrence | - | - | - | - | - | -
|  | AcquisitionDate |  | Property | from IFC documentation: The date that the manufactured item was purchased. | Label | Pset_ManufacturerOccurrence.AcquisitionDate | - | - | - | - | - | -
|  | AssemblyPlace |  | Property | from IFC documentation: Enumeration defining where the assembly is intended to take place, either in a factory, other offsite location or on the building site. | Label | Pset_ManufacturerOccurrence.AssemblyPlace | - | - | - | - | - | -
|  |  | FACTORY | Value | from IFC documentation:
|  |  | NOTKNOWN | Value | from IFC documentation:
|  |  | OFFSITE | Value | from IFC documentation:
|  |  | OTHER | Value | from IFC documentation:
|  |  | SITE | Value | from IFC documentation:
|  |  | UNSET | Value | from IFC documentation:
|  | BarCode |  | Property | from IFC documentation: The identity of the bar code given to an occurrence of the product. | Identifier | Pset_ManufacturerOccurrence.BarCode | - | - | - | - | - | -
|  | BatchReference |  | Property | from IFC documentation: The identity of the batch reference from which an occurrence of a product is taken. | Identifier | Pset_ManufacturerOccurrence.BatchReference | - | - | - | - | - | -
|  | ManufacturingDate |  | Property | from IFC documentation: Date on which the element was manufactured. | Label | Pset_ManufacturerOccurrence.ManufacturingDate | - | - | - | - | - | -
|  | SerialNumber |  | Property | from IFC documentation: The manufacturer's serial number assigned to an occurrence of a product. | Identifier | Pset_ManufacturerOccurrence.SerialNumber | - | - | - | - | - | -
| Pset_ManufacturerTypeInformation |  |  | Group | from IFC documentation: Enumeration defining where the assembly is intended to take place, either in a factory, other offsite location or on the building site. |  | Pset_ManufacturerTypeInformation | - | - | - | - | - | -
|  | ArticleNumber |  | Property | from IFC documentation: Article number or reference that is be applied to a configured product according to a standard scheme for article number definition as defined by the manufacturer. It is often used as the purchasing number. | Identifier | Pset_ManufacturerTypeInformation.ArticleNumber | - | - | - | - | - | -
|  | AssemblyPlace |  | Property | from IFC documentation: Enumeration defining where the assembly is intended to take place, either in a factory, other offsite location or on the building site. | Label | Pset_ManufacturerTypeInformation.AssemblyPlace | - | - | - | - | - | -
|  |  | FACTORY | Value | from IFC documentation:
|  |  | NOTKNOWN | Value | from IFC documentation:
|  |  | OFFSITE | Value | from IFC documentation:
|  |  | OTHER | Value | from IFC documentation:
|  |  | SITE | Value | from IFC documentation:
|  |  | UNSET | Value | from IFC documentation:
|  | GlobalTradeItemNumber |  | Property | from IFC documentation: The Global Trade Item Number (GTIN) is an identifier for trade items developed by GS1 (www.gs1.org). | Identifier | Pset_ManufacturerTypeInformation.GlobalTradeItemNumber | - | - | - | - | - | -
|  | Manufacturer |  | Property | from IFC documentation: The organization that manufactured and/or assembled the item. | Label | Pset_ManufacturerTypeInformation.Manufacturer | - | - | - | - | - | -
|  | ModelLabel |  | Property | from IFC documentation: The descriptive model name of the product model (or product line) as assigned by the manufacturer of the manufactured item. | Label | Pset_ManufacturerTypeInformation.ModelLabel | - | - | - | - | - | -
|  | ModelReference |  | Property | from IFC documentation: The model number or designator of the product model (or product line) as assigned by the manufacturer of the manufactured item. | Label | Pset_ManufacturerTypeInformation.ModelReference | - | - | - | - | - | -
|  | OperationalDocument |  | Property | from IFC documentation: Manufacturer's operational document | Label | Pset_ManufacturerTypeInformation.OperationalDocument | - | - | - | - | - | -
|  | PerformanceCertificate |  | Property | from IFC documentation: Manufacturer's performance certificate | Label | Pset_ManufacturerTypeInformation.PerformanceCertificate | - | - | - | - | - | -
|  | ProductionYear |  | Property | from IFC documentation: The year of production of the manufactured item. | Label | Pset_ManufacturerTypeInformation.ProductionYear | - | - | - | - | - | -
|  | SafetyDocument |  | Property | from IFC documentation: Manufacturer's safety document | Label | Pset_ManufacturerTypeInformation.SafetyDocument | - | - | - | - | - | -
| Pset_MechanicalFastenerTypeRailFastening |  |  | Group | from IFC documentation: The technical standard which the element should comply with. |  | [MAPPING ERROR] | - | - | - | - | - | -
|  | IsReducedResistanceFastening |  | Property | from IFC documentation: Indicates whether the rail fastening is a reduced resistance fastening (YES) or not (NO). | Boolean | Pset_MechanicalFastenerTypeRailFastening.IsReducedResistanceFastening | - | - | - | - | - | -
|  | TechnicalStandard |  | Property | from IFC documentation: The technical standard which the element should comply with. | Label | Pset_MechanicalFastenerTypeRailFastening.TechnicalStandard | - | - | - | - | - | -
|  | TrackFasteningElasticityType |  | Property | from IFC documentation: Track fastening elasticity type. | Label | Pset_MechanicalFastenerTypeRailFastening.TrackFasteningElasticityType | - | - | - | - | - | -
|  |  | ELASTIC_FASTENING | Value | from IFC documentation:
|  |  | NOTKNOWN | Value | from IFC documentation:
|  |  | OTHER | Value | from IFC documentation:
|  |  | RIGID_FASTENING | Value | from IFC documentation:
|  |  | UNSET | Value | from IFC documentation:
Skinneskjøt |  |  |  | Object | A mechanical assembly with e.g. fishplates to join two rail ends with optional functions (insulation or expansion capacity). |  | IfcMechanicalFastener.RAILJOINT | (✓) | (✓) | (✓) | (✓) | (✓) | (✓)
| Attributter |  |  | Group |  |  |  | - | - | - | - | - | -
|  | Navn |  | Property |  | Label | ifcRoot.Name | - | - | - | - | - | -
|  | Beskrivelse |  | Property |  | Text | ifcRoot.Description | - | - | - | - | - | -
|  | GUID |  | Property |  | Label | IfcRoot.GlobalID | - | - | - | - | - | -
| NONS_Process |  |  | Group | Egenskaper for prosessinformasjon. Egenskapene legges på objektforekomster i elementer. |  |  | (✓) | (✓) | (✓) | (✓) | (✓) | (✓)
|  | Postnummer |  | Property | Postnummer i beskrivelsen. | Label | NONS_Process.BoqID | - | - | ✓ | - | ✓ | -
|  | Kontraktsnummer produksjon |  | Property | Kontrakt-/entreprisenummer på utførsel/bygging. Kommuniserer hvem som er ansvarlig for utførelsen. Hvis det benyttes underentrepriser på flere nivåer i utførelsen, skal prosjektet avgjøre om nummeret skal angis laveste eller høyeste nivå eller på alle nivåene. | Label | NONS_Process.ConstructionContract | - | - | ✓ | ✓ | ✓ | ✓
|  | Kontrollsone |  | Property | Beskriver det enkelte objekts tilhørighet til kontrollsoner. Kontrollsoner er ikke et soneobjekt, men det området i modellen som man velger å kontrollere. Hvis et objekt tilhører flere kontrollsoner (for eksempel ett dekke som skal inngå i kontroll av objekter i kontrollsonene både over og under dekket), angis alle disse i samme streng atskilt med semikolon («;»). | Label | NONS_Process.ControlVolume | - | - | - | - | - | -
|  | Kontraktsnummer prosjektering |  | Property | Kontrakt-/entreprisenummer på prosjektering. Kommuniserer hvem som er ansvarlig for prosjekteringen. | Label | NONS_Process.DesignContract | ✓ | ✓ | ✓ | - | ✓ | -
|  | Utendørs |  | Property | For å kunne skille ut tekniske installasjoner som ligger utenfor bygget, brukes en egendefinert egenskap med en av de tillatte verdiene, som er True eller False. Dette gjelder for komponenter og deler av systemer som ligger utenfor bygget, og som inngår i systemet der systemkomponenten og/eller størsteparten av systemet ligger inne i bygget. | Boolean | NONS_Process.IsOutside | - | - | ✓ | ✓ | ✓ | ✓
|  | Anskaffet |  | Property | Kommuniserer at produktet som objektet representerer er innkjøpt. Selv om objektet ikke er ferdig prosjektert skal geometri og egenskaper være representative for det innkjøpte produktet. Denne kan brukes som alternativ til kode under ConstructedStatus som angir om produktet som objektet representerer er innkjøpt. | Boolean | NONS_Process.IsProcured | - | - | - | - | ✓ | ✓
|  | Milepel |  | Property | Prosjektfase eller mellomliggende milepel. Beskriver hvilket leveransekrav som prosesstatusen gjelder i forhold til. | Label | NONS_Process.Milestone | - | - | - | - | - | -
|  | MMI |  | Property | Kommuniserer objektets modenhetsgrad i beslutnings- og kvalitetssikringsprosessen, uavhengig av fase. Denne egenskapen brukes som alternativ til DesignedStatus, ConstructedStatus og OperationalStatus. | Label | NONS_Process.ProcessStatus | ✓ | ✓ | ✓ | ✓ | ✓ | ✓
|  | Fase bygget |  | Property | Fase bygget iht. definert avtalt faseplan | Label | NONS_Process.PhaseBuilt | - | - | - | - | - | -
|  | Fase revet |  | Property | Fase revet iht. definert avtalt faseplan | Label | NONS_Process.PhaseDemolished | - | - | - | - | - | -
|  | Geometri for eksisterende situasjon |  | Property | Beskriver hva grunnlagsmodellen er basert på . Eksempler kan være eldre planprosess, banedata/kabelkart, FKB/SOSI, ortofoto og scann med lav kvalitet og scann med høy kvalitet. | Label | NONS_Process.GeometryDerivedFrom | - | - | - | - | - | -
|  | Beskrivelse av geometri for eksisterende situasjon |  | Property | Beskrivende tekst. For eksempel hvem som har utført innmålinger, dato mm. | Label | NONS_Process.GeometrySource | - | - | - | - | - | -
| NONS_Revision |  |  | Group | Egenskaper for revisjon |  |  | ✓ | ✓ | ✓ | ✓ | ✓ | ✓
|  | Revisjon Versjonsnummer |  | Property | Gjeldene versjon av elementet | Label | NONS_Process.VersionNumber | ✓ | ✓ | ✓ | ✓ | ✓ | ✓
|  | Beskrivelse av versjon |  | Property | Beskrivelse av endring på elementet i siste versjon. | Text | NONS_Process. VersionDescription | ✓ | ✓ | ✓ | ✓ | ✓ | ✓
|  | Versjonsdato |  | Property | Dato på gjeldende versjon | Time | NONS_Process.VersionDate | ✓ | ✓ | ✓ | ✓ | ✓ | ✓
| NOSSB_Revision |  |  | Group |  |  |  | ✓ | ✓ | ✓ | ✓ | ✓ | ✓
|  | Utført av |  | Property | Utført av | Label | NOSSB_Revision.DesignedBy | ✓ | ✓ | ✓ | ✓ | ✓ | ✓
|  | Kontrollert av |  | Property | Kontrollert av | Label | NOSSB_Revision.ControlledBy | ✓ | ✓ | ✓ | ✓ | ✓ | ✓
|  | Godkjent av |  | Property | Godkjent av | Label | NOSSB_Revision.ApprovedBy | ✓ | ✓ | ✓ | ✓ | ✓ | ✓
| NOSSB_Reference |  |  | Group |  |  |  | (✓) | (✓) | (✓) | - | (✓) | (✓)
|  | Prosesskode |  | Property | Prosesskode iht. Bane NORs eller Statens Vegvesens prosesskoder for arbeidsbeskrivelser og kostnader. | Label | NOSSB_Reference.RefClass | - | - | ✓ | - | ✓ | -
|  | Prosjektnedbrytning/områdekode |  | Property | Angir kode til styringsobjektet som objektet befinner seg i (PNS) | Label | NOSSB_Reference.RefPBS | ✓ | ✓ | ✓ | - | ✓ | ✓
|  | Objekt-ID |  | Property | Unik objekt-ID for objektet. Eksempel er Banedata-ID, NVDB kode eller tilsvarende. | Label | NOSSB_Reference.Objekt-ID | ✓ | ✓ | ✓ | - | ✓ | ✓
|  | Funksjonell Lokasjon |  | Property |  | Label | NOSSB_Reference.FunksjonellLokasjon | - | - | - | - | - | -
| NOSSB_ReqTriggers |  |  | Group | Communicates that the object must be co-designed by another discipline that adds some performance properties (e.g. acoustical or fire safety related) to the object |  |  | - | - | - | - | - | -
|  | Har akustiske krav |  | Property | Communicates the object has acoustical requirements. Activates checking of object according to NOSSB_Acoustic | Boolean | #.HasAcousticReq | - | - | - | - | - | -
|  | Har brannsikkerhetskrav |  | Property | Communicates the object has fire safety requirements. Activates checking of object according to NOSSB_Fire. Applies to elements. | Boolean | #.HasFireSafetyReq | - | - | - | - | - | -
|  | HasFireSafetySpaceReq |  | Property | Communicates the space object has fire safety requirements. Activates checking of object according to NOSSB_FireSpace. Applies to space objects. | Boolean | #.HasFireSafetySpaceReq | - | - | - | - | - | -
|  | HasFireSafetyZoneReq |  | Property | Communicates the space, spatial zone or zone object has fire safety requirements. Activates checking of object according to NOSSB_Firezone. Applies to space, spatial zone and zone objects. | Boolean | #.HasFireSafetyZoneReq | - | - | - | - | - | -
|  | Har miljøkrav |  | Property | Communicates the object has Environmental Documentation Requirements. Activates checking of object according to required RIM-properies. | Boolean | #.HasEnvironmentalReq | - | - | - | - | - | -
|  | Har sikkerhetskrav |  | Property | Security space/zone classification: A space/zone indicating that the space/zone has some kind of security requirements without further specifying them in the model (typically at an early project stage, when actual requirements are given in a separate report, as a preliminary notice for new use cases, to avoid disclosing actual requirements in the model, or to indicate a need for interdisciplinary coordination). | Boolean | #.HasSecurityReq | - | - | - | - | - | -
| Common Properties |  |  | Group |  |  |  | - | - | - | - | - | -
|  | Status |  | Property | from IFC documentation: Status of the element, predominately used in renovation or retrofitting projects. The status can be assigned to as "New" - element designed as new addition, "Existing" - element exists and remains, "Demolish" - element existed but is to be demolished, "Temporary" - element will exists only temporary (like a temporary support structure). | Label | [MAPPING ERROR] | - | - | - | - | - | -
| Pset_ElementComponentCommon |  |  | Group | from IFC documentation: Determines how the accessory will be delivered to the site. |  | Pset_ElementComponentCommon | - | - | - | - | - | -
|  | CorrosionTreatment |  | Property | from IFC documentation: Determines corrosion treatment for metal components. This property is provided if the requirement needs to be expressed (a) independently of a material specification and (b) as a mere requirements statement rather than a workshop design/ processing feature. | Label | Pset_ElementComponentCommon.CorrosionTreatment | - | - | - | - | - | -
|  |  | EPOXYCOATED | Value | from IFC documentation:
|  |  | GALVANISED | Value | from IFC documentation:
|  |  | NONE | Value | from IFC documentation:
|  |  | NOTDEFINED | Value | from IFC documentation:
|  |  | PAINTED | Value | from IFC documentation:
|  |  | STAINLESS | Value | from IFC documentation:
|  | DeliveryType |  | Property | from IFC documentation: Determines how the accessory will be delivered to the site. | Label | Pset_ElementComponentCommon.DeliveryType | - | - | - | - | - | -
|  |  | ATTACHED_FOR_DELIVERY | Value | from IFC documentation:
|  |  | CAST_IN_PLACE | Value | from IFC documentation:
|  |  | LOOSE | Value | from IFC documentation:
|  |  | NOTDEFINED | Value | from IFC documentation:
|  |  | PRECAST | Value | from IFC documentation:
|  |  | WELDED_TO_STRUCTURE | Value | from IFC documentation:
| Pset_InstallationOccurrence |  |  | Group | from IFC documentation: Date on which the element is installed. |  | Pset_InstallationOccurrence | - | - | - | - | - | -
|  | AcceptanceDate |  | Property | from IFC documentation: Date on which the element is accepted by the manager or administrator. | Label | Pset_InstallationOccurrence.AcceptanceDate | - | - | - | - | - | -
|  | InstallationDate |  | Property | from IFC documentation: Date on which the element is installed. | Label | Pset_InstallationOccurrence.InstallationDate | - | - | - | - | - | -
|  | PutIntoOperationDate |  | Property | from IFC documentation: Date on which the element is put into operation. | Label | Pset_InstallationOccurrence.PutIntoOperationDate | - | - | - | - | - | -
| Pset_ManufacturerOccurrence |  |  | Group | from IFC documentation: The date that the manufactured item was purchased. |  | Pset_ManufacturerOccurrence | - | - | - | - | - | -
|  | AcquisitionDate |  | Property | from IFC documentation: The date that the manufactured item was purchased. | Label | Pset_ManufacturerOccurrence.AcquisitionDate | - | - | - | - | - | -
|  | AssemblyPlace |  | Property | from IFC documentation: Enumeration defining where the assembly is intended to take place, either in a factory, other offsite location or on the building site. | Label | Pset_ManufacturerOccurrence.AssemblyPlace | - | - | - | - | - | -
|  |  | FACTORY | Value | from IFC documentation:
|  |  | NOTKNOWN | Value | from IFC documentation:
|  |  | OFFSITE | Value | from IFC documentation:
|  |  | OTHER | Value | from IFC documentation:
|  |  | SITE | Value | from IFC documentation:
|  |  | UNSET | Value | from IFC documentation:
|  | BarCode |  | Property | from IFC documentation: The identity of the bar code given to an occurrence of the product. | Identifier | Pset_ManufacturerOccurrence.BarCode | - | - | - | - | - | -
|  | BatchReference |  | Property | from IFC documentation: The identity of the batch reference from which an occurrence of a product is taken. | Identifier | Pset_ManufacturerOccurrence.BatchReference | - | - | - | - | - | -
|  | ManufacturingDate |  | Property | from IFC documentation: Date on which the element was manufactured. | Label | Pset_ManufacturerOccurrence.ManufacturingDate | - | - | - | - | - | -
|  | SerialNumber |  | Property | from IFC documentation: The manufacturer's serial number assigned to an occurrence of a product. | Identifier | Pset_ManufacturerOccurrence.SerialNumber | - | - | - | - | - | -
| Pset_ManufacturerTypeInformation |  |  | Group | from IFC documentation: Enumeration defining where the assembly is intended to take place, either in a factory, other offsite location or on the building site. |  | Pset_ManufacturerTypeInformation | - | - | - | - | - | -
|  | ArticleNumber |  | Property | from IFC documentation: Article number or reference that is be applied to a configured product according to a standard scheme for article number definition as defined by the manufacturer. It is often used as the purchasing number. | Identifier | Pset_ManufacturerTypeInformation.ArticleNumber | - | - | - | - | - | -
|  | AssemblyPlace |  | Property | from IFC documentation: Enumeration defining where the assembly is intended to take place, either in a factory, other offsite location or on the building site. | Label | Pset_ManufacturerTypeInformation.AssemblyPlace | - | - | - | - | - | -
|  |  | FACTORY | Value | from IFC documentation:
|  |  | NOTKNOWN | Value | from IFC documentation:
|  |  | OFFSITE | Value | from IFC documentation:
|  |  | OTHER | Value | from IFC documentation:
|  |  | SITE | Value | from IFC documentation:
|  |  | UNSET | Value | from IFC documentation:
|  | GlobalTradeItemNumber |  | Property | from IFC documentation: The Global Trade Item Number (GTIN) is an identifier for trade items developed by GS1 (www.gs1.org). | Identifier | Pset_ManufacturerTypeInformation.GlobalTradeItemNumber | - | - | - | - | - | -
|  | Manufacturer |  | Property | from IFC documentation: The organization that manufactured and/or assembled the item. | Label | Pset_ManufacturerTypeInformation.Manufacturer | - | - | - | - | - | -
|  | ModelLabel |  | Property | from IFC documentation: The descriptive model name of the product model (or product line) as assigned by the manufacturer of the manufactured item. | Label | Pset_ManufacturerTypeInformation.ModelLabel | - | - | - | - | - | -
|  | ModelReference |  | Property | from IFC documentation: The model number or designator of the product model (or product line) as assigned by the manufacturer of the manufactured item. | Label | Pset_ManufacturerTypeInformation.ModelReference | - | - | - | - | - | -
|  | OperationalDocument |  | Property | from IFC documentation: Manufacturer's operational document | Label | Pset_ManufacturerTypeInformation.OperationalDocument | - | - | - | - | - | -
|  | PerformanceCertificate |  | Property | from IFC documentation: Manufacturer's performance certificate | Label | Pset_ManufacturerTypeInformation.PerformanceCertificate | - | - | - | - | - | -
|  | ProductionYear |  | Property | from IFC documentation: The year of production of the manufactured item. | Label | Pset_ManufacturerTypeInformation.ProductionYear | - | - | - | - | - | -
|  | SafetyDocument |  | Property | from IFC documentation: Manufacturer's safety document | Label | Pset_ManufacturerTypeInformation.SafetyDocument | - | - | - | - | - | -
| Pset_MechanicalFastenerTypeRailJoint |  |  | Group | from IFC documentation: Enumeration defining where the assembly is intended to take place, either in a factory, other offsite location or on the building site. |  | [MAPPING ERROR] | - | - | - | - | - | -
|  | AssemblyPlace |  | Property | from IFC documentation: Enumeration defining where the assembly is intended to take place, either in a factory, other offsite location or on the building site. | Label | Pset_MechanicalFastenerTypeRailJoint.AssemblyPlace | - | - | - | - | - | -
|  |  | FACTORY | Value | from IFC documentation:
|  |  | NOTKNOWN | Value | from IFC documentation:
|  |  | OFFSITE | Value | from IFC documentation:
|  |  | OTHER | Value | from IFC documentation:
|  |  | SITE | Value | from IFC documentation:
|  |  | UNSET | Value | from IFC documentation:
|  | IsCWRJoint |  | Property | from IFC documentation: Indicates if the rail joint is associated to a continuous welded rail. | Boolean | Pset_MechanicalFastenerTypeRailJoint.IsCWRJoint | - | - | - | - | - | -
|  | IsJointControlEquipment |  | Property | from IFC documentation: Indicates whether security equipment is checking the mechanical functionality of the rail joint. | Boolean | Pset_MechanicalFastenerTypeRailJoint.IsJointControlEquipment | - | - | - | - | - | -
|  | IsJointInsulated |  | Property | from IFC documentation: Indicates if the rail joint is insulated. | Boolean | Pset_MechanicalFastenerTypeRailJoint.IsJointInsulated | - | - | - | - | - | -
|  | IsLiftingBracketConnection |  | Property | from IFC documentation: Indicates if the connection is between two different heights (TRUE) or not (FALSE). | Boolean | Pset_MechanicalFastenerTypeRailJoint.IsLiftingBracketConnection | - | - | - | - | - | -
|  | NumberOfScrews |  | Property | from IFC documentation: Number of screws/bolts/connections. | Count | Pset_MechanicalFastenerTypeRailJoint.NumberOfScrews | - | - | - | - | - | -
|  | RailGap |  | Property | from IFC documentation: The gap between the rail profiles. | Length (positive, >0) | Pset_MechanicalFastenerTypeRailJoint.RailGap | - | - | - | - | - | -
|  | SleeperArrangement |  | Property | from IFC documentation: Define the rail joint sleeper method of assembly ("twin sleeper" type or "between sleepers" type). | Label | Pset_MechanicalFastenerTypeRailJoint.SleeperArrangement | - | - | - | - | - | -
|  |  | BETWEENSLEEPERS | Value | from IFC documentation:
|  |  | NOTKNOWN | Value | from IFC documentation:
|  |  | OTHER | Value | from IFC documentation:
|  |  | TWINSLEEPER | Value | from IFC documentation:
|  |  | UNSET | Value | from IFC documentation:
Merknad |  |  |  | Object | Merknad, notat, kommentar, målsetting, tekst. |  | IfcAnnotation | (✓) | (✓) | (✓) | (✓) | (✓) | (✓)
| Attributter |  |  | Group |  |  |  | - | - | - | - | - | -
|  | Navn |  | Property |  | Label | ifcRoot.Name | - | - | - | - | - | -
|  | Beskrivelse |  | Property |  | Text | ifcRoot.Description | - | - | - | - | - | -
|  | Forhåndsdefinert type |  | Property |  |  | [MAPPING ERROR] | - | - | - | - | - | -
|  | GUID |  | Property |  | Label | IfcRoot.GlobalID | - | - | - | - | - | -
| NONS_Process |  |  | Group | Egenskaper for prosessinformasjon. Egenskapene legges på objektforekomster i elementer. |  |  | (✓) | (✓) | (✓) | (✓) | (✓) | (✓)
|  | Postnummer |  | Property | Postnummer i beskrivelsen. | Label | NONS_Process.BoqID | - | - | ✓ | - | ✓ | -
|  | Kontraktsnummer produksjon |  | Property | Kontrakt-/entreprisenummer på utførsel/bygging. Kommuniserer hvem som er ansvarlig for utførelsen. Hvis det benyttes underentrepriser på flere nivåer i utførelsen, skal prosjektet avgjøre om nummeret skal angis laveste eller høyeste nivå eller på alle nivåene. | Label | NONS_Process.ConstructionContract | - | - | ✓ | ✓ | ✓ | ✓
|  | Kontrollsone |  | Property | Beskriver det enkelte objekts tilhørighet til kontrollsoner. Kontrollsoner er ikke et soneobjekt, men det området i modellen som man velger å kontrollere. Hvis et objekt tilhører flere kontrollsoner (for eksempel ett dekke som skal inngå i kontroll av objekter i kontrollsonene både over og under dekket), angis alle disse i samme streng atskilt med semikolon («;»). | Label | NONS_Process.ControlVolume | - | - | - | - | - | -
|  | Kontraktsnummer prosjektering |  | Property | Kontrakt-/entreprisenummer på prosjektering. Kommuniserer hvem som er ansvarlig for prosjekteringen. | Label | NONS_Process.DesignContract | ✓ | ✓ | ✓ | - | ✓ | -
|  | Utendørs |  | Property | For å kunne skille ut tekniske installasjoner som ligger utenfor bygget, brukes en egendefinert egenskap med en av de tillatte verdiene, som er True eller False. Dette gjelder for komponenter og deler av systemer som ligger utenfor bygget, og som inngår i systemet der systemkomponenten og/eller størsteparten av systemet ligger inne i bygget. | Boolean | NONS_Process.IsOutside | - | - | ✓ | ✓ | ✓ | ✓
|  | Anskaffet |  | Property | Kommuniserer at produktet som objektet representerer er innkjøpt. Selv om objektet ikke er ferdig prosjektert skal geometri og egenskaper være representative for det innkjøpte produktet. Denne kan brukes som alternativ til kode under ConstructedStatus som angir om produktet som objektet representerer er innkjøpt. | Boolean | NONS_Process.IsProcured | - | - | - | - | ✓ | ✓
|  | Milepel |  | Property | Prosjektfase eller mellomliggende milepel. Beskriver hvilket leveransekrav som prosesstatusen gjelder i forhold til. | Label | NONS_Process.Milestone | - | - | - | - | - | -
|  | MMI |  | Property | Kommuniserer objektets modenhetsgrad i beslutnings- og kvalitetssikringsprosessen, uavhengig av fase. Denne egenskapen brukes som alternativ til DesignedStatus, ConstructedStatus og OperationalStatus. | Label | NONS_Process.ProcessStatus | ✓ | ✓ | ✓ | ✓ | ✓ | ✓
|  | Fase bygget |  | Property | Fase bygget iht. definert avtalt faseplan | Label | NONS_Process.PhaseBuilt | - | - | - | - | - | -
|  | Fase revet |  | Property | Fase revet iht. definert avtalt faseplan | Label | NONS_Process.PhaseDemolished | - | - | - | - | - | -
|  | Geometri for eksisterende situasjon |  | Property | Beskriver hva grunnlagsmodellen er basert på . Eksempler kan være eldre planprosess, banedata/kabelkart, FKB/SOSI, ortofoto og scann med lav kvalitet og scann med høy kvalitet. | Label | NONS_Process.GeometryDerivedFrom | - | - | - | - | - | -
|  | Beskrivelse av geometri for eksisterende situasjon |  | Property | Beskrivende tekst. For eksempel hvem som har utført innmålinger, dato mm. | Label | NONS_Process.GeometrySource | - | - | - | - | - | -
Overhøyde |  |  |  | Object |  |  | IfcAlignmentCant | (✓) | (✓) | (✓) | (✓) | (✓) | (✓)
| Attributter |  |  | Group |  |  |  | - | - | - | - | - | -
|  | Navn |  | Property |  | Label | ifcRoot.Name | - | - | - | - | - | -
|  | Beskrivelse |  | Property |  | Text | ifcRoot.Description | - | - | - | - | - | -
|  | Forhåndsdefinert type |  | Property |  |  | [MAPPING ERROR] | - | - | - | - | - | -
|  | GUID |  | Property |  | Label | IfcRoot.GlobalID | - | - | - | - | - | -
| NONS_Process |  |  | Group | Egenskaper for prosessinformasjon. Egenskapene legges på objektforekomster i elementer. |  |  | (✓) | (✓) | (✓) | (✓) | (✓) | (✓)
|  | Postnummer |  | Property | Postnummer i beskrivelsen. | Label | NONS_Process.BoqID | - | - | ✓ | - | ✓ | -
|  | Kontraktsnummer produksjon |  | Property | Kontrakt-/entreprisenummer på utførsel/bygging. Kommuniserer hvem som er ansvarlig for utførelsen. Hvis det benyttes underentrepriser på flere nivåer i utførelsen, skal prosjektet avgjøre om nummeret skal angis laveste eller høyeste nivå eller på alle nivåene. | Label | NONS_Process.ConstructionContract | - | - | ✓ | ✓ | ✓ | ✓
|  | Kontrollsone |  | Property | Beskriver det enkelte objekts tilhørighet til kontrollsoner. Kontrollsoner er ikke et soneobjekt, men det området i modellen som man velger å kontrollere. Hvis et objekt tilhører flere kontrollsoner (for eksempel ett dekke som skal inngå i kontroll av objekter i kontrollsonene både over og under dekket), angis alle disse i samme streng atskilt med semikolon («;»). | Label | NONS_Process.ControlVolume | - | - | - | - | - | -
|  | Kontraktsnummer prosjektering |  | Property | Kontrakt-/entreprisenummer på prosjektering. Kommuniserer hvem som er ansvarlig for prosjekteringen. | Label | NONS_Process.DesignContract | ✓ | ✓ | ✓ | - | ✓ | -
|  | Utendørs |  | Property | For å kunne skille ut tekniske installasjoner som ligger utenfor bygget, brukes en egendefinert egenskap med en av de tillatte verdiene, som er True eller False. Dette gjelder for komponenter og deler av systemer som ligger utenfor bygget, og som inngår i systemet der systemkomponenten og/eller størsteparten av systemet ligger inne i bygget. | Boolean | NONS_Process.IsOutside | - | - | ✓ | ✓ | ✓ | ✓
|  | Anskaffet |  | Property | Kommuniserer at produktet som objektet representerer er innkjøpt. Selv om objektet ikke er ferdig prosjektert skal geometri og egenskaper være representative for det innkjøpte produktet. Denne kan brukes som alternativ til kode under ConstructedStatus som angir om produktet som objektet representerer er innkjøpt. | Boolean | NONS_Process.IsProcured | - | - | - | - | ✓ | ✓
|  | Milepel |  | Property | Prosjektfase eller mellomliggende milepel. Beskriver hvilket leveransekrav som prosesstatusen gjelder i forhold til. | Label | NONS_Process.Milestone | - | - | - | - | - | -
|  | MMI |  | Property | Kommuniserer objektets modenhetsgrad i beslutnings- og kvalitetssikringsprosessen, uavhengig av fase. Denne egenskapen brukes som alternativ til DesignedStatus, ConstructedStatus og OperationalStatus. | Label | NONS_Process.ProcessStatus | ✓ | ✓ | ✓ | ✓ | ✓ | ✓
|  | Fase bygget |  | Property | Fase bygget iht. definert avtalt faseplan | Label | NONS_Process.PhaseBuilt | - | - | - | - | - | -
|  | Fase revet |  | Property | Fase revet iht. definert avtalt faseplan | Label | NONS_Process.PhaseDemolished | - | - | - | - | - | -
|  | Geometri for eksisterende situasjon |  | Property | Beskriver hva grunnlagsmodellen er basert på . Eksempler kan være eldre planprosess, banedata/kabelkart, FKB/SOSI, ortofoto og scann med lav kvalitet og scann med høy kvalitet. | Label | NONS_Process.GeometryDerivedFrom | - | - | - | - | - | -
|  | Beskrivelse av geometri for eksisterende situasjon |  | Property | Beskrivende tekst. For eksempel hvem som har utført innmålinger, dato mm. | Label | NONS_Process.GeometrySource | - | - | - | - | - | -
| NONS_Revision |  |  | Group | Egenskaper for revisjon |  |  | ✓ | ✓ | ✓ | ✓ | ✓ | ✓
|  | Revisjon Versjonsnummer |  | Property | Gjeldene versjon av elementet | Label | NONS_Process.VersionNumber | ✓ | ✓ | ✓ | ✓ | ✓ | ✓
|  | Beskrivelse av versjon |  | Property | Beskrivelse av endring på elementet i siste versjon. | Text | NONS_Process. VersionDescription | ✓ | ✓ | ✓ | ✓ | ✓ | ✓
|  | Versjonsdato |  | Property | Dato på gjeldende versjon | Time | NONS_Process.VersionDate | ✓ | ✓ | ✓ | ✓ | ✓ | ✓
| NOSSB_Revision |  |  | Group |  |  |  | ✓ | ✓ | ✓ | ✓ | ✓ | ✓
|  | Utført av |  | Property | Utført av | Label | NOSSB_Revision.DesignedBy | ✓ | ✓ | ✓ | ✓ | ✓ | ✓
|  | Kontrollert av |  | Property | Kontrollert av | Label | NOSSB_Revision.ControlledBy | ✓ | ✓ | ✓ | ✓ | ✓ | ✓
|  | Godkjent av |  | Property | Godkjent av | Label | NOSSB_Revision.ApprovedBy | ✓ | ✓ | ✓ | ✓ | ✓ | ✓
| NOSSB_Reference |  |  | Group |  |  |  | (✓) | (✓) | (✓) | - | (✓) | (✓)
|  | Prosesskode |  | Property | Prosesskode iht. Bane NORs eller Statens Vegvesens prosesskoder for arbeidsbeskrivelser og kostnader. | Label | NOSSB_Reference.RefClass | - | - | ✓ | - | ✓ | -
|  | Prosjektnedbrytning/områdekode |  | Property | Angir kode til styringsobjektet som objektet befinner seg i (PNS) | Label | NOSSB_Reference.RefPBS | ✓ | ✓ | ✓ | - | ✓ | ✓
|  | Objekt-ID |  | Property | Unik objekt-ID for objektet. Eksempel er Banedata-ID, NVDB kode eller tilsvarende. | Label | NOSSB_Reference.Objekt-ID | ✓ | ✓ | ✓ | - | ✓ | ✓
|  | Funksjonell Lokasjon |  | Property |  | Label | NOSSB_Reference.FunksjonellLokasjon | - | - | - | - | - | -
Glideskjøt |  |  |  | Object | Enhet som tillater langsgående relativ skinnebevegelse av to tilstøtende skinner, samtidig som riktig føring og støtte opprettholdes. |  | IfcElementAssembly.DILATATIONPANEL | (✓) | (✓) | (✓) | (✓) | (✓) | (✓)
| Attributter |  |  | Group |  |  |  | - | - | - | - | - | -
|  | Navn |  | Property |  | Label | ifcRoot.Name | - | - | - | - | - | -
|  | Beskrivelse |  | Property |  | Text | ifcRoot.Description | - | - | - | - | - | -
|  | GUID |  | Property |  | Label | IfcRoot.GlobalID | - | - | - | - | - | -
| NONS_Process |  |  | Group | Egenskaper for prosessinformasjon. Egenskapene legges på objektforekomster i elementer. |  |  | (✓) | (✓) | (✓) | (✓) | (✓) | (✓)
|  | Postnummer |  | Property | Postnummer i beskrivelsen. | Label | NONS_Process.BoqID | - | - | ✓ | - | ✓ | -
|  | Kontraktsnummer produksjon |  | Property | Kontrakt-/entreprisenummer på utførsel/bygging. Kommuniserer hvem som er ansvarlig for utførelsen. Hvis det benyttes underentrepriser på flere nivåer i utførelsen, skal prosjektet avgjøre om nummeret skal angis laveste eller høyeste nivå eller på alle nivåene. | Label | NONS_Process.ConstructionContract | - | - | ✓ | ✓ | ✓ | ✓
|  | Kontrollsone |  | Property | Beskriver det enkelte objekts tilhørighet til kontrollsoner. Kontrollsoner er ikke et soneobjekt, men det området i modellen som man velger å kontrollere. Hvis et objekt tilhører flere kontrollsoner (for eksempel ett dekke som skal inngå i kontroll av objekter i kontrollsonene både over og under dekket), angis alle disse i samme streng atskilt med semikolon («;»). | Label | NONS_Process.ControlVolume | - | - | - | - | - | -
|  | Kontraktsnummer prosjektering |  | Property | Kontrakt-/entreprisenummer på prosjektering. Kommuniserer hvem som er ansvarlig for prosjekteringen. | Label | NONS_Process.DesignContract | ✓ | ✓ | ✓ | - | ✓ | -
|  | Utendørs |  | Property | For å kunne skille ut tekniske installasjoner som ligger utenfor bygget, brukes en egendefinert egenskap med en av de tillatte verdiene, som er True eller False. Dette gjelder for komponenter og deler av systemer som ligger utenfor bygget, og som inngår i systemet der systemkomponenten og/eller størsteparten av systemet ligger inne i bygget. | Boolean | NONS_Process.IsOutside | - | - | ✓ | ✓ | ✓ | ✓
|  | Anskaffet |  | Property | Kommuniserer at produktet som objektet representerer er innkjøpt. Selv om objektet ikke er ferdig prosjektert skal geometri og egenskaper være representative for det innkjøpte produktet. Denne kan brukes som alternativ til kode under ConstructedStatus som angir om produktet som objektet representerer er innkjøpt. | Boolean | NONS_Process.IsProcured | - | - | - | - | ✓ | ✓
|  | Milepel |  | Property | Prosjektfase eller mellomliggende milepel. Beskriver hvilket leveransekrav som prosesstatusen gjelder i forhold til. | Label | NONS_Process.Milestone | - | - | - | - | - | -
|  | MMI |  | Property | Kommuniserer objektets modenhetsgrad i beslutnings- og kvalitetssikringsprosessen, uavhengig av fase. Denne egenskapen brukes som alternativ til DesignedStatus, ConstructedStatus og OperationalStatus. | Label | NONS_Process.ProcessStatus | ✓ | ✓ | ✓ | ✓ | ✓ | ✓
|  | Fase bygget |  | Property | Fase bygget iht. definert avtalt faseplan | Label | NONS_Process.PhaseBuilt | - | - | - | - | - | -
|  | Fase revet |  | Property | Fase revet iht. definert avtalt faseplan | Label | NONS_Process.PhaseDemolished | - | - | - | - | - | -
|  | Geometri for eksisterende situasjon |  | Property | Beskriver hva grunnlagsmodellen er basert på . Eksempler kan være eldre planprosess, banedata/kabelkart, FKB/SOSI, ortofoto og scann med lav kvalitet og scann med høy kvalitet. | Label | NONS_Process.GeometryDerivedFrom | - | - | - | - | - | -
|  | Beskrivelse av geometri for eksisterende situasjon |  | Property | Beskrivende tekst. For eksempel hvem som har utført innmålinger, dato mm. | Label | NONS_Process.GeometrySource | - | - | - | - | - | -
| NONS_Revision |  |  | Group | Egenskaper for revisjon |  |  | ✓ | ✓ | ✓ | ✓ | ✓ | ✓
|  | Revisjon Versjonsnummer |  | Property | Gjeldene versjon av elementet | Label | NONS_Process.VersionNumber | ✓ | ✓ | ✓ | ✓ | ✓ | ✓
|  | Beskrivelse av versjon |  | Property | Beskrivelse av endring på elementet i siste versjon. | Text | NONS_Process. VersionDescription | ✓ | ✓ | ✓ | ✓ | ✓ | ✓
|  | Versjonsdato |  | Property | Dato på gjeldende versjon | Time | NONS_Process.VersionDate | ✓ | ✓ | ✓ | ✓ | ✓ | ✓
| NOSSB_Revision |  |  | Group |  |  |  | ✓ | ✓ | ✓ | ✓ | ✓ | ✓
|  | Utført av |  | Property | Utført av | Label | NOSSB_Revision.DesignedBy | ✓ | ✓ | ✓ | ✓ | ✓ | ✓
|  | Kontrollert av |  | Property | Kontrollert av | Label | NOSSB_Revision.ControlledBy | ✓ | ✓ | ✓ | ✓ | ✓ | ✓
|  | Godkjent av |  | Property | Godkjent av | Label | NOSSB_Revision.ApprovedBy | ✓ | ✓ | ✓ | ✓ | ✓ | ✓
| NOSSB_Reference |  |  | Group |  |  |  | (✓) | (✓) | (✓) | - | (✓) | (✓)
|  | Prosesskode |  | Property | Prosesskode iht. Bane NORs eller Statens Vegvesens prosesskoder for arbeidsbeskrivelser og kostnader. | Label | NOSSB_Reference.RefClass | - | - | ✓ | - | ✓ | -
|  | Prosjektnedbrytning/områdekode |  | Property | Angir kode til styringsobjektet som objektet befinner seg i (PNS) | Label | NOSSB_Reference.RefPBS | ✓ | ✓ | ✓ | - | ✓ | ✓
|  | Objekt-ID |  | Property | Unik objekt-ID for objektet. Eksempel er Banedata-ID, NVDB kode eller tilsvarende. | Label | NOSSB_Reference.Objekt-ID | ✓ | ✓ | ✓ | - | ✓ | ✓
|  | Funksjonell Lokasjon |  | Property |  | Label | NOSSB_Reference.FunksjonellLokasjon | - | - | - | - | - | -
| NOSSB_ReqTriggers |  |  | Group | Communicates that the object must be co-designed by another discipline that adds some performance properties (e.g. acoustical or fire safety related) to the object |  |  | - | - | - | - | - | -
|  | Har akustiske krav |  | Property | Communicates the object has acoustical requirements. Activates checking of object according to NOSSB_Acoustic | Boolean | #.HasAcousticReq | - | - | - | - | - | -
|  | Har brannsikkerhetskrav |  | Property | Communicates the object has fire safety requirements. Activates checking of object according to NOSSB_Fire. Applies to elements. | Boolean | #.HasFireSafetyReq | - | - | - | - | - | -
|  | HasFireSafetySpaceReq |  | Property | Communicates the space object has fire safety requirements. Activates checking of object according to NOSSB_FireSpace. Applies to space objects. | Boolean | #.HasFireSafetySpaceReq | - | - | - | - | - | -
|  | HasFireSafetyZoneReq |  | Property | Communicates the space, spatial zone or zone object has fire safety requirements. Activates checking of object according to NOSSB_Firezone. Applies to space, spatial zone and zone objects. | Boolean | #.HasFireSafetyZoneReq | - | - | - | - | - | -
|  | Har miljøkrav |  | Property | Communicates the object has Environmental Documentation Requirements. Activates checking of object according to required RIM-properies. | Boolean | #.HasEnvironmentalReq | - | - | - | - | - | -
|  | Har sikkerhetskrav |  | Property | Security space/zone classification: A space/zone indicating that the space/zone has some kind of security requirements without further specifying them in the model (typically at an early project stage, when actual requirements are given in a separate report, as a preliminary notice for new use cases, to avoid disclosing actual requirements in the model, or to indicate a need for interdisciplinary coordination). | Boolean | #.HasSecurityReq | - | - | - | - | - | -
| Common Properties |  |  | Group |  |  |  | - | - | - | - | - | -
|  | Status |  | Property | from IFC documentation: Status of the element, predominately used in renovation or retrofitting projects. The status can be assigned to as "New" - element designed as new addition, "Existing" - element exists and remains, "Demolish" - element existed but is to be demolished, "Temporary" - element will exists only temporary (like a temporary support structure). | Label | Pset_ElementAssemblyCommon.Status | - | - | - | - | - | -
| Pset_ElementAssemblyTypeDilatationPanel |  |  | Group | from IFC documentation: Reference to external information source about installation or construction plan of the element. |  | [MAPPING ERROR] | - | - | - | - | - | -
|  | BladesOrientation |  | Property | from IFC documentation: Orientation of internal blades. | Label | Pset_ElementAssemblyTypeDilatationPanel.BladesOrientation | - | - | - | - | - | -
|  |  | BLADESINSIDE | Value | from IFC documentation:
|  |  | BLADESOUTSIDE | Value | from IFC documentation:
|  |  | NOTKNOWN | Value | from IFC documentation:
|  |  | OTHER | Value | from IFC documentation:
|  |  | UNSET | Value | from IFC documentation:
|  | DilatationLength |  | Property | from IFC documentation: Length dilatation admitted by the element. | Length (positive, >0) | Pset_ElementAssemblyTypeDilatationPanel.DilatationLength | - | - | - | - | - | -
|  | ExpansionDirection |  | Property | from IFC documentation: The expansion direction, e.g. single direction, bi-direction | Label | Pset_ElementAssemblyTypeDilatationPanel.ExpansionDirection | - | - | - | - | - | -
|  |  | BI_DIRECTION | Value | from IFC documentation:
|  |  | NOTKNOWN | Value | from IFC documentation:
|  |  | OTHER | Value | from IFC documentation:
|  |  | SINGLE_DIRECTION | Value | from IFC documentation:
|  |  | UNSET | Value | from IFC documentation:
|  | InstallationPlan |  | Property | from IFC documentation: Reference to external information source about installation or construction plan of the element. | Label | Pset_ElementAssemblyTypeDilatationPanel.InstallationPlan | - | - | - | - | - | -
|  | TechnicalStandard |  | Property | from IFC documentation: The technical standard which the element should comply with. | Label | Pset_ElementAssemblyTypeDilatationPanel.TechnicalStandard | - | - | - | - | - | -
| Pset_InstallationOccurrence |  |  | Group | from IFC documentation: Date on which the element is installed. |  | Pset_InstallationOccurrence | - | - | - | - | - | -
|  | AcceptanceDate |  | Property | from IFC documentation: Date on which the element is accepted by the manager or administrator. | Label | Pset_InstallationOccurrence.AcceptanceDate | - | - | - | - | - | -
|  | InstallationDate |  | Property | from IFC documentation: Date on which the element is installed. | Label | Pset_InstallationOccurrence.InstallationDate | - | - | - | - | - | -
|  | PutIntoOperationDate |  | Property | from IFC documentation: Date on which the element is put into operation. | Label | Pset_InstallationOccurrence.PutIntoOperationDate | - | - | - | - | - | -
| Pset_ManufacturerOccurrence |  |  | Group | from IFC documentation: The date that the manufactured item was purchased. |  | Pset_ManufacturerOccurrence | - | - | - | - | - | -
|  | AcquisitionDate |  | Property | from IFC documentation: The date that the manufactured item was purchased. | Label | Pset_ManufacturerOccurrence.AcquisitionDate | - | - | - | - | - | -
|  | AssemblyPlace |  | Property | from IFC documentation: Enumeration defining where the assembly is intended to take place, either in a factory, other offsite location or on the building site. | Label | Pset_ManufacturerOccurrence.AssemblyPlace | - | - | - | - | - | -
|  |  | FACTORY | Value | from IFC documentation:
|  |  | NOTKNOWN | Value | from IFC documentation:
|  |  | OFFSITE | Value | from IFC documentation:
|  |  | OTHER | Value | from IFC documentation:
|  |  | SITE | Value | from IFC documentation:
|  |  | UNSET | Value | from IFC documentation:
|  | BarCode |  | Property | from IFC documentation: The identity of the bar code given to an occurrence of the product. | Identifier | Pset_ManufacturerOccurrence.BarCode | - | - | - | - | - | -
|  | BatchReference |  | Property | from IFC documentation: The identity of the batch reference from which an occurrence of a product is taken. | Identifier | Pset_ManufacturerOccurrence.BatchReference | - | - | - | - | - | -
|  | ManufacturingDate |  | Property | from IFC documentation: Date on which the element was manufactured. | Label | Pset_ManufacturerOccurrence.ManufacturingDate | - | - | - | - | - | -
|  | SerialNumber |  | Property | from IFC documentation: The manufacturer's serial number assigned to an occurrence of a product. | Identifier | Pset_ManufacturerOccurrence.SerialNumber | - | - | - | - | - | -
| Pset_ManufacturerTypeInformation |  |  | Group | from IFC documentation: Enumeration defining where the assembly is intended to take place, either in a factory, other offsite location or on the building site. |  | Pset_ManufacturerTypeInformation | - | - | - | - | - | -
|  | ArticleNumber |  | Property | from IFC documentation: Article number or reference that is be applied to a configured product according to a standard scheme for article number definition as defined by the manufacturer. It is often used as the purchasing number. | Identifier | Pset_ManufacturerTypeInformation.ArticleNumber | - | - | - | - | - | -
|  | AssemblyPlace |  | Property | from IFC documentation: Enumeration defining where the assembly is intended to take place, either in a factory, other offsite location or on the building site. | Label | Pset_ManufacturerTypeInformation.AssemblyPlace | - | - | - | - | - | -
|  |  | FACTORY | Value | from IFC documentation:
|  |  | NOTKNOWN | Value | from IFC documentation:
|  |  | OFFSITE | Value | from IFC documentation:
|  |  | OTHER | Value | from IFC documentation:
|  |  | SITE | Value | from IFC documentation:
|  |  | UNSET | Value | from IFC documentation:
|  | GlobalTradeItemNumber |  | Property | from IFC documentation: The Global Trade Item Number (GTIN) is an identifier for trade items developed by GS1 (www.gs1.org). | Identifier | Pset_ManufacturerTypeInformation.GlobalTradeItemNumber | - | - | - | - | - | -
|  | Manufacturer |  | Property | from IFC documentation: The organization that manufactured and/or assembled the item. | Label | Pset_ManufacturerTypeInformation.Manufacturer | - | - | - | - | - | -
|  | ModelLabel |  | Property | from IFC documentation: The descriptive model name of the product model (or product line) as assigned by the manufacturer of the manufactured item. | Label | Pset_ManufacturerTypeInformation.ModelLabel | - | - | - | - | - | -
|  | ModelReference |  | Property | from IFC documentation: The model number or designator of the product model (or product line) as assigned by the manufacturer of the manufactured item. | Label | Pset_ManufacturerTypeInformation.ModelReference | - | - | - | - | - | -
|  | OperationalDocument |  | Property | from IFC documentation: Manufacturer's operational document | Label | Pset_ManufacturerTypeInformation.OperationalDocument | - | - | - | - | - | -
|  | PerformanceCertificate |  | Property | from IFC documentation: Manufacturer's performance certificate | Label | Pset_ManufacturerTypeInformation.PerformanceCertificate | - | - | - | - | - | -
|  | ProductionYear |  | Property | from IFC documentation: The year of production of the manufactured item. | Label | Pset_ManufacturerTypeInformation.ProductionYear | - | - | - | - | - | -
|  | SafetyDocument |  | Property | from IFC documentation: Manufacturer's safety document | Label | Pset_ManufacturerTypeInformation.SafetyDocument | - | - | - | - | - | -
Jernbanemekanisk utstyr |  |  |  | Object | En sammenstilling av utstyr som består av flere komponenter som blokkeringsanordning, hastighetsregulator, mekanisme for kontroll av skjevfordelt last eller sporvekt. |  | IfcElementAssembly.RAIL_MECHANICAL_EQUIPMENT_ASSEMBLY | (✓) | (✓) | (✓) | (✓) | (✓) | (✓)
| Attributter |  |  | Group |  |  |  | - | - | - | - | - | -
|  | Navn |  | Property |  | Label | ifcRoot.Name | - | - | - | - | - | -
|  | Beskrivelse |  | Property |  | Text | ifcRoot.Description | - | - | - | - | - | -
|  | GUID |  | Property |  | Label | IfcRoot.GlobalID | - | - | - | - | - | -
| NONS_Process |  |  | Group | Egenskaper for prosessinformasjon. Egenskapene legges på objektforekomster i elementer. |  |  | (✓) | (✓) | (✓) | (✓) | (✓) | (✓)
|  | Postnummer |  | Property | Postnummer i beskrivelsen. | Label | NONS_Process.BoqID | - | - | ✓ | - | ✓ | -
|  | Kontraktsnummer produksjon |  | Property | Kontrakt-/entreprisenummer på utførsel/bygging. Kommuniserer hvem som er ansvarlig for utførelsen. Hvis det benyttes underentrepriser på flere nivåer i utførelsen, skal prosjektet avgjøre om nummeret skal angis laveste eller høyeste nivå eller på alle nivåene. | Label | NONS_Process.ConstructionContract | - | - | ✓ | ✓ | ✓ | ✓
|  | Kontrollsone |  | Property | Beskriver det enkelte objekts tilhørighet til kontrollsoner. Kontrollsoner er ikke et soneobjekt, men det området i modellen som man velger å kontrollere. Hvis et objekt tilhører flere kontrollsoner (for eksempel ett dekke som skal inngå i kontroll av objekter i kontrollsonene både over og under dekket), angis alle disse i samme streng atskilt med semikolon («;»). | Label | NONS_Process.ControlVolume | - | - | - | - | - | -
|  | Kontraktsnummer prosjektering |  | Property | Kontrakt-/entreprisenummer på prosjektering. Kommuniserer hvem som er ansvarlig for prosjekteringen. | Label | NONS_Process.DesignContract | ✓ | ✓ | ✓ | - | ✓ | -
|  | Utendørs |  | Property | For å kunne skille ut tekniske installasjoner som ligger utenfor bygget, brukes en egendefinert egenskap med en av de tillatte verdiene, som er True eller False. Dette gjelder for komponenter og deler av systemer som ligger utenfor bygget, og som inngår i systemet der systemkomponenten og/eller størsteparten av systemet ligger inne i bygget. | Boolean | NONS_Process.IsOutside | - | - | ✓ | ✓ | ✓ | ✓
|  | Anskaffet |  | Property | Kommuniserer at produktet som objektet representerer er innkjøpt. Selv om objektet ikke er ferdig prosjektert skal geometri og egenskaper være representative for det innkjøpte produktet. Denne kan brukes som alternativ til kode under ConstructedStatus som angir om produktet som objektet representerer er innkjøpt. | Boolean | NONS_Process.IsProcured | - | - | - | - | ✓ | ✓
|  | Milepel |  | Property | Prosjektfase eller mellomliggende milepel. Beskriver hvilket leveransekrav som prosesstatusen gjelder i forhold til. | Label | NONS_Process.Milestone | - | - | - | - | - | -
|  | MMI |  | Property | Kommuniserer objektets modenhetsgrad i beslutnings- og kvalitetssikringsprosessen, uavhengig av fase. Denne egenskapen brukes som alternativ til DesignedStatus, ConstructedStatus og OperationalStatus. | Label | NONS_Process.ProcessStatus | ✓ | ✓ | ✓ | ✓ | ✓ | ✓
|  | Fase bygget |  | Property | Fase bygget iht. definert avtalt faseplan | Label | NONS_Process.PhaseBuilt | - | - | - | - | - | -
|  | Fase revet |  | Property | Fase revet iht. definert avtalt faseplan | Label | NONS_Process.PhaseDemolished | - | - | - | - | - | -
|  | Geometri for eksisterende situasjon |  | Property | Beskriver hva grunnlagsmodellen er basert på . Eksempler kan være eldre planprosess, banedata/kabelkart, FKB/SOSI, ortofoto og scann med lav kvalitet og scann med høy kvalitet. | Label | NONS_Process.GeometryDerivedFrom | - | - | - | - | - | -
|  | Beskrivelse av geometri for eksisterende situasjon |  | Property | Beskrivende tekst. For eksempel hvem som har utført innmålinger, dato mm. | Label | NONS_Process.GeometrySource | - | - | - | - | - | -
| NONS_Revision |  |  | Group | Egenskaper for revisjon |  |  | ✓ | ✓ | ✓ | ✓ | ✓ | ✓
|  | Revisjon Versjonsnummer |  | Property | Gjeldene versjon av elementet | Label | NONS_Process.VersionNumber | ✓ | ✓ | ✓ | ✓ | ✓ | ✓
|  | Beskrivelse av versjon |  | Property | Beskrivelse av endring på elementet i siste versjon. | Text | NONS_Process. VersionDescription | ✓ | ✓ | ✓ | ✓ | ✓ | ✓
|  | Versjonsdato |  | Property | Dato på gjeldende versjon | Time | NONS_Process.VersionDate | ✓ | ✓ | ✓ | ✓ | ✓ | ✓
| NOSSB_Revision |  |  | Group |  |  |  | ✓ | ✓ | ✓ | ✓ | ✓ | ✓
|  | Utført av |  | Property | Utført av | Label | NOSSB_Revision.DesignedBy | ✓ | ✓ | ✓ | ✓ | ✓ | ✓
|  | Kontrollert av |  | Property | Kontrollert av | Label | NOSSB_Revision.ControlledBy | ✓ | ✓ | ✓ | ✓ | ✓ | ✓
|  | Godkjent av |  | Property | Godkjent av | Label | NOSSB_Revision.ApprovedBy | ✓ | ✓ | ✓ | ✓ | ✓ | ✓
| NOSSB_Reference |  |  | Group |  |  |  | (✓) | (✓) | (✓) | - | (✓) | (✓)
|  | Prosesskode |  | Property | Prosesskode iht. Bane NORs eller Statens Vegvesens prosesskoder for arbeidsbeskrivelser og kostnader. | Label | NOSSB_Reference.RefClass | - | - | ✓ | - | ✓ | -
|  | Prosjektnedbrytning/områdekode |  | Property | Angir kode til styringsobjektet som objektet befinner seg i (PNS) | Label | NOSSB_Reference.RefPBS | ✓ | ✓ | ✓ | - | ✓ | ✓
|  | Objekt-ID |  | Property | Unik objekt-ID for objektet. Eksempel er Banedata-ID, NVDB kode eller tilsvarende. | Label | NOSSB_Reference.Objekt-ID | ✓ | ✓ | ✓ | - | ✓ | ✓
|  | Funksjonell Lokasjon |  | Property |  | Label | NOSSB_Reference.FunksjonellLokasjon | - | - | - | - | - | -
| NOSSB_ReqTriggers |  |  | Group | Communicates that the object must be co-designed by another discipline that adds some performance properties (e.g. acoustical or fire safety related) to the object |  |  | - | - | - | - | - | -
|  | Har akustiske krav |  | Property | Communicates the object has acoustical requirements. Activates checking of object according to NOSSB_Acoustic | Boolean | #.HasAcousticReq | - | - | - | - | - | -
|  | Har brannsikkerhetskrav |  | Property | Communicates the object has fire safety requirements. Activates checking of object according to NOSSB_Fire. Applies to elements. | Boolean | #.HasFireSafetyReq | - | - | - | - | - | -
|  | HasFireSafetySpaceReq |  | Property | Communicates the space object has fire safety requirements. Activates checking of object according to NOSSB_FireSpace. Applies to space objects. | Boolean | #.HasFireSafetySpaceReq | - | - | - | - | - | -
|  | HasFireSafetyZoneReq |  | Property | Communicates the space, spatial zone or zone object has fire safety requirements. Activates checking of object according to NOSSB_Firezone. Applies to space, spatial zone and zone objects. | Boolean | #.HasFireSafetyZoneReq | - | - | - | - | - | -
|  | Har miljøkrav |  | Property | Communicates the object has Environmental Documentation Requirements. Activates checking of object according to required RIM-properies. | Boolean | #.HasEnvironmentalReq | - | - | - | - | - | -
|  | Har sikkerhetskrav |  | Property | Security space/zone classification: A space/zone indicating that the space/zone has some kind of security requirements without further specifying them in the model (typically at an early project stage, when actual requirements are given in a separate report, as a preliminary notice for new use cases, to avoid disclosing actual requirements in the model, or to indicate a need for interdisciplinary coordination). | Boolean | #.HasSecurityReq | - | - | - | - | - | -
| Common Properties |  |  | Group |  |  |  | - | - | - | - | - | -
|  | Status |  | Property | from IFC documentation: Status of the element, predominately used in renovation or retrofitting projects. The status can be assigned to as "New" - element designed as new addition, "Existing" - element exists and remains, "Demolish" - element existed but is to be demolished, "Temporary" - element will exists only temporary (like a temporary support structure). | Label | Pset_ElementAssemblyCommon.Status | - | - | - | - | - | -
| Pset_InstallationOccurrence |  |  | Group | from IFC documentation: Date on which the element is installed. |  | Pset_InstallationOccurrence | - | - | - | - | - | -
|  | AcceptanceDate |  | Property | from IFC documentation: Date on which the element is accepted by the manager or administrator. | Label | Pset_InstallationOccurrence.AcceptanceDate | - | - | - | - | - | -
|  | InstallationDate |  | Property | from IFC documentation: Date on which the element is installed. | Label | Pset_InstallationOccurrence.InstallationDate | - | - | - | - | - | -
|  | PutIntoOperationDate |  | Property | from IFC documentation: Date on which the element is put into operation. | Label | Pset_InstallationOccurrence.PutIntoOperationDate | - | - | - | - | - | -
| Pset_ManufacturerOccurrence |  |  | Group | from IFC documentation: The date that the manufactured item was purchased. |  | Pset_ManufacturerOccurrence | - | - | - | - | - | -
|  | AcquisitionDate |  | Property | from IFC documentation: The date that the manufactured item was purchased. | Label | Pset_ManufacturerOccurrence.AcquisitionDate | - | - | - | - | - | -
|  | AssemblyPlace |  | Property | from IFC documentation: Enumeration defining where the assembly is intended to take place, either in a factory, other offsite location or on the building site. | Label | Pset_ManufacturerOccurrence.AssemblyPlace | - | - | - | - | - | -
|  |  | FACTORY | Value | from IFC documentation:
|  |  | NOTKNOWN | Value | from IFC documentation:
|  |  | OFFSITE | Value | from IFC documentation:
|  |  | OTHER | Value | from IFC documentation:
|  |  | SITE | Value | from IFC documentation:
|  |  | UNSET | Value | from IFC documentation:
|  | BarCode |  | Property | from IFC documentation: The identity of the bar code given to an occurrence of the product. | Identifier | Pset_ManufacturerOccurrence.BarCode | - | - | - | - | - | -
|  | BatchReference |  | Property | from IFC documentation: The identity of the batch reference from which an occurrence of a product is taken. | Identifier | Pset_ManufacturerOccurrence.BatchReference | - | - | - | - | - | -
|  | ManufacturingDate |  | Property | from IFC documentation: Date on which the element was manufactured. | Label | Pset_ManufacturerOccurrence.ManufacturingDate | - | - | - | - | - | -
|  | SerialNumber |  | Property | from IFC documentation: The manufacturer's serial number assigned to an occurrence of a product. | Identifier | Pset_ManufacturerOccurrence.SerialNumber | - | - | - | - | - | -
| Pset_ManufacturerTypeInformation |  |  | Group | from IFC documentation: Enumeration defining where the assembly is intended to take place, either in a factory, other offsite location or on the building site. |  | Pset_ManufacturerTypeInformation | - | - | - | - | - | -
|  | ArticleNumber |  | Property | from IFC documentation: Article number or reference that is be applied to a configured product according to a standard scheme for article number definition as defined by the manufacturer. It is often used as the purchasing number. | Identifier | Pset_ManufacturerTypeInformation.ArticleNumber | - | - | - | - | - | -
|  | AssemblyPlace |  | Property | from IFC documentation: Enumeration defining where the assembly is intended to take place, either in a factory, other offsite location or on the building site. | Label | Pset_ManufacturerTypeInformation.AssemblyPlace | - | - | - | - | - | -
|  |  | FACTORY | Value | from IFC documentation:
|  |  | NOTKNOWN | Value | from IFC documentation:
|  |  | OFFSITE | Value | from IFC documentation:
|  |  | OTHER | Value | from IFC documentation:
|  |  | SITE | Value | from IFC documentation:
|  |  | UNSET | Value | from IFC documentation:
|  | GlobalTradeItemNumber |  | Property | from IFC documentation: The Global Trade Item Number (GTIN) is an identifier for trade items developed by GS1 (www.gs1.org). | Identifier | Pset_ManufacturerTypeInformation.GlobalTradeItemNumber | - | - | - | - | - | -
|  | Manufacturer |  | Property | from IFC documentation: The organization that manufactured and/or assembled the item. | Label | Pset_ManufacturerTypeInformation.Manufacturer | - | - | - | - | - | -
|  | ModelLabel |  | Property | from IFC documentation: The descriptive model name of the product model (or product line) as assigned by the manufacturer of the manufactured item. | Label | Pset_ManufacturerTypeInformation.ModelLabel | - | - | - | - | - | -
|  | ModelReference |  | Property | from IFC documentation: The model number or designator of the product model (or product line) as assigned by the manufacturer of the manufactured item. | Label | Pset_ManufacturerTypeInformation.ModelReference | - | - | - | - | - | -
|  | OperationalDocument |  | Property | from IFC documentation: Manufacturer's operational document | Label | Pset_ManufacturerTypeInformation.OperationalDocument | - | - | - | - | - | -
|  | PerformanceCertificate |  | Property | from IFC documentation: Manufacturer's performance certificate | Label | Pset_ManufacturerTypeInformation.PerformanceCertificate | - | - | - | - | - | -
|  | ProductionYear |  | Property | from IFC documentation: The year of production of the manufactured item. | Label | Pset_ManufacturerTypeInformation.ProductionYear | - | - | - | - | - | -
|  | SafetyDocument |  | Property | from IFC documentation: Manufacturer's safety document | Label | Pset_ManufacturerTypeInformation.SafetyDocument | - | - | - | - | - | -
Sporkonstruksjon |  |  |  | Object | Sporkonstruksjon som sikrer støtte og retning av et kjøretøy langs en rute. Den består av skinne, sviller og befestigelse. |  | IfcElementAssembly.TRACKPANEL | (✓) | (✓) | (✓) | (✓) | (✓) | (✓)
| Attributter |  |  | Group |  |  |  | - | - | - | - | - | -
|  | Navn |  | Property |  | Label | ifcRoot.Name | - | - | - | - | - | -
|  | Beskrivelse |  | Property |  | Text | ifcRoot.Description | - | - | - | - | - | -
|  | GUID |  | Property |  | Label | IfcRoot.GlobalID | - | - | - | - | - | -
| NONS_Process |  |  | Group | Egenskaper for prosessinformasjon. Egenskapene legges på objektforekomster i elementer. |  |  | (✓) | (✓) | (✓) | (✓) | (✓) | (✓)
|  | Postnummer |  | Property | Postnummer i beskrivelsen. | Label | NONS_Process.BoqID | - | - | ✓ | - | ✓ | -
|  | Kontraktsnummer produksjon |  | Property | Kontrakt-/entreprisenummer på utførsel/bygging. Kommuniserer hvem som er ansvarlig for utførelsen. Hvis det benyttes underentrepriser på flere nivåer i utførelsen, skal prosjektet avgjøre om nummeret skal angis laveste eller høyeste nivå eller på alle nivåene. | Label | NONS_Process.ConstructionContract | - | - | ✓ | ✓ | ✓ | ✓
|  | Kontrollsone |  | Property | Beskriver det enkelte objekts tilhørighet til kontrollsoner. Kontrollsoner er ikke et soneobjekt, men det området i modellen som man velger å kontrollere. Hvis et objekt tilhører flere kontrollsoner (for eksempel ett dekke som skal inngå i kontroll av objekter i kontrollsonene både over og under dekket), angis alle disse i samme streng atskilt med semikolon («;»). | Label | NONS_Process.ControlVolume | - | - | - | - | - | -
|  | Kontraktsnummer prosjektering |  | Property | Kontrakt-/entreprisenummer på prosjektering. Kommuniserer hvem som er ansvarlig for prosjekteringen. | Label | NONS_Process.DesignContract | ✓ | ✓ | ✓ | - | ✓ | -
|  | Utendørs |  | Property | For å kunne skille ut tekniske installasjoner som ligger utenfor bygget, brukes en egendefinert egenskap med en av de tillatte verdiene, som er True eller False. Dette gjelder for komponenter og deler av systemer som ligger utenfor bygget, og som inngår i systemet der systemkomponenten og/eller størsteparten av systemet ligger inne i bygget. | Boolean | NONS_Process.IsOutside | - | - | ✓ | ✓ | ✓ | ✓
|  | Anskaffet |  | Property | Kommuniserer at produktet som objektet representerer er innkjøpt. Selv om objektet ikke er ferdig prosjektert skal geometri og egenskaper være representative for det innkjøpte produktet. Denne kan brukes som alternativ til kode under ConstructedStatus som angir om produktet som objektet representerer er innkjøpt. | Boolean | NONS_Process.IsProcured | - | - | - | - | ✓ | ✓
|  | Milepel |  | Property | Prosjektfase eller mellomliggende milepel. Beskriver hvilket leveransekrav som prosesstatusen gjelder i forhold til. | Label | NONS_Process.Milestone | - | - | - | - | - | -
|  | MMI |  | Property | Kommuniserer objektets modenhetsgrad i beslutnings- og kvalitetssikringsprosessen, uavhengig av fase. Denne egenskapen brukes som alternativ til DesignedStatus, ConstructedStatus og OperationalStatus. | Label | NONS_Process.ProcessStatus | ✓ | ✓ | ✓ | ✓ | ✓ | ✓
|  | Fase bygget |  | Property | Fase bygget iht. definert avtalt faseplan | Label | NONS_Process.PhaseBuilt | - | - | - | - | - | -
|  | Fase revet |  | Property | Fase revet iht. definert avtalt faseplan | Label | NONS_Process.PhaseDemolished | - | - | - | - | - | -
|  | Geometri for eksisterende situasjon |  | Property | Beskriver hva grunnlagsmodellen er basert på . Eksempler kan være eldre planprosess, banedata/kabelkart, FKB/SOSI, ortofoto og scann med lav kvalitet og scann med høy kvalitet. | Label | NONS_Process.GeometryDerivedFrom | - | - | - | - | - | -
|  | Beskrivelse av geometri for eksisterende situasjon |  | Property | Beskrivende tekst. For eksempel hvem som har utført innmålinger, dato mm. | Label | NONS_Process.GeometrySource | - | - | - | - | - | -
| NONS_Revision |  |  | Group | Egenskaper for revisjon |  |  | ✓ | ✓ | ✓ | ✓ | ✓ | ✓
|  | Revisjon Versjonsnummer |  | Property | Gjeldene versjon av elementet | Label | NONS_Process.VersionNumber | ✓ | ✓ | ✓ | ✓ | ✓ | ✓
|  | Beskrivelse av versjon |  | Property | Beskrivelse av endring på elementet i siste versjon. | Text | NONS_Process. VersionDescription | ✓ | ✓ | ✓ | ✓ | ✓ | ✓
|  | Versjonsdato |  | Property | Dato på gjeldende versjon | Time | NONS_Process.VersionDate | ✓ | ✓ | ✓ | ✓ | ✓ | ✓
| NOSSB_Revision |  |  | Group |  |  |  | ✓ | ✓ | ✓ | ✓ | ✓ | ✓
|  | Utført av |  | Property | Utført av | Label | NOSSB_Revision.DesignedBy | ✓ | ✓ | ✓ | ✓ | ✓ | ✓
|  | Kontrollert av |  | Property | Kontrollert av | Label | NOSSB_Revision.ControlledBy | ✓ | ✓ | ✓ | ✓ | ✓ | ✓
|  | Godkjent av |  | Property | Godkjent av | Label | NOSSB_Revision.ApprovedBy | ✓ | ✓ | ✓ | ✓ | ✓ | ✓
| NOSSB_Reference |  |  | Group |  |  |  | (✓) | (✓) | (✓) | - | (✓) | (✓)
|  | Prosesskode |  | Property | Prosesskode iht. Bane NORs eller Statens Vegvesens prosesskoder for arbeidsbeskrivelser og kostnader. | Label | NOSSB_Reference.RefClass | - | - | ✓ | - | ✓ | -
|  | Prosjektnedbrytning/områdekode |  | Property | Angir kode til styringsobjektet som objektet befinner seg i (PNS) | Label | NOSSB_Reference.RefPBS | ✓ | ✓ | ✓ | - | ✓ | ✓
|  | Objekt-ID |  | Property | Unik objekt-ID for objektet. Eksempel er Banedata-ID, NVDB kode eller tilsvarende. | Label | NOSSB_Reference.Objekt-ID | ✓ | ✓ | ✓ | - | ✓ | ✓
|  | Funksjonell Lokasjon |  | Property |  | Label | NOSSB_Reference.FunksjonellLokasjon | - | - | - | - | - | -
| NOSSB_ReqTriggers |  |  | Group | Communicates that the object must be co-designed by another discipline that adds some performance properties (e.g. acoustical or fire safety related) to the object |  |  | - | - | - | - | - | -
|  | Har akustiske krav |  | Property | Communicates the object has acoustical requirements. Activates checking of object according to NOSSB_Acoustic | Boolean | #.HasAcousticReq | - | - | - | - | - | -
|  | Har brannsikkerhetskrav |  | Property | Communicates the object has fire safety requirements. Activates checking of object according to NOSSB_Fire. Applies to elements. | Boolean | #.HasFireSafetyReq | - | - | - | - | - | -
|  | HasFireSafetySpaceReq |  | Property | Communicates the space object has fire safety requirements. Activates checking of object according to NOSSB_FireSpace. Applies to space objects. | Boolean | #.HasFireSafetySpaceReq | - | - | - | - | - | -
|  | HasFireSafetyZoneReq |  | Property | Communicates the space, spatial zone or zone object has fire safety requirements. Activates checking of object according to NOSSB_Firezone. Applies to space, spatial zone and zone objects. | Boolean | #.HasFireSafetyZoneReq | - | - | - | - | - | -
|  | Har miljøkrav |  | Property | Communicates the object has Environmental Documentation Requirements. Activates checking of object according to required RIM-properies. | Boolean | #.HasEnvironmentalReq | - | - | - | - | - | -
|  | Har sikkerhetskrav |  | Property | Security space/zone classification: A space/zone indicating that the space/zone has some kind of security requirements without further specifying them in the model (typically at an early project stage, when actual requirements are given in a separate report, as a preliminary notice for new use cases, to avoid disclosing actual requirements in the model, or to indicate a need for interdisciplinary coordination). | Boolean | #.HasSecurityReq | - | - | - | - | - | -
| Common Properties |  |  | Group |  |  |  | - | - | - | - | - | -
|  | Status |  | Property | from IFC documentation: Status of the element, predominately used in renovation or retrofitting projects. The status can be assigned to as "New" - element designed as new addition, "Existing" - element exists and remains, "Demolish" - element existed but is to be demolished, "Temporary" - element will exists only temporary (like a temporary support structure). | Label | Pset_ElementAssemblyCommon.Status | - | - | - | - | - | -
| Pset_ElementAssemblyTypeTrackPanel |  |  | Group | from IFC documentation: Reference to external information source about installation or construction plan of the element. |  | [MAPPING ERROR] | - | - | - | - | - | -
|  | InstallationPlan |  | Property | from IFC documentation: Reference to external information source about installation or construction plan of the element. | Label | Pset_ElementAssemblyTypeTrackPanel.InstallationPlan | - | - | - | - | - | -
|  | IsAccessibleByVehicle |  | Property | from IFC documentation: Indicates whether the element is accessible by a vehicle or not. | Boolean | Pset_ElementAssemblyTypeTrackPanel.IsAccessibleByVehicle | - | - | - | - | - | -
|  | TrackExpansion |  | Property | from IFC documentation: In curvature context, bounded value of the expansion distance that can be added to rail gauge. | Label | Pset_ElementAssemblyTypeTrackPanel.TrackExpansion | - | - | - | - | - | -
| Pset_InstallationOccurrence |  |  | Group | from IFC documentation: Date on which the element is installed. |  | Pset_InstallationOccurrence | - | - | - | - | - | -
|  | AcceptanceDate |  | Property | from IFC documentation: Date on which the element is accepted by the manager or administrator. | Label | Pset_InstallationOccurrence.AcceptanceDate | - | - | - | - | - | -
|  | InstallationDate |  | Property | from IFC documentation: Date on which the element is installed. | Label | Pset_InstallationOccurrence.InstallationDate | - | - | - | - | - | -
|  | PutIntoOperationDate |  | Property | from IFC documentation: Date on which the element is put into operation. | Label | Pset_InstallationOccurrence.PutIntoOperationDate | - | - | - | - | - | -
| Pset_ManufacturerOccurrence |  |  | Group | from IFC documentation: The date that the manufactured item was purchased. |  | Pset_ManufacturerOccurrence | - | - | - | - | - | -
|  | AcquisitionDate |  | Property | from IFC documentation: The date that the manufactured item was purchased. | Label | Pset_ManufacturerOccurrence.AcquisitionDate | - | - | - | - | - | -
|  | AssemblyPlace |  | Property | from IFC documentation: Enumeration defining where the assembly is intended to take place, either in a factory, other offsite location or on the building site. | Label | Pset_ManufacturerOccurrence.AssemblyPlace | - | - | - | - | - | -
|  |  | FACTORY | Value | from IFC documentation:
|  |  | NOTKNOWN | Value | from IFC documentation:
|  |  | OFFSITE | Value | from IFC documentation:
|  |  | OTHER | Value | from IFC documentation:
|  |  | SITE | Value | from IFC documentation:
|  |  | UNSET | Value | from IFC documentation:
|  | BarCode |  | Property | from IFC documentation: The identity of the bar code given to an occurrence of the product. | Identifier | Pset_ManufacturerOccurrence.BarCode | - | - | - | - | - | -
|  | BatchReference |  | Property | from IFC documentation: The identity of the batch reference from which an occurrence of a product is taken. | Identifier | Pset_ManufacturerOccurrence.BatchReference | - | - | - | - | - | -
|  | ManufacturingDate |  | Property | from IFC documentation: Date on which the element was manufactured. | Label | Pset_ManufacturerOccurrence.ManufacturingDate | - | - | - | - | - | -
|  | SerialNumber |  | Property | from IFC documentation: The manufacturer's serial number assigned to an occurrence of a product. | Identifier | Pset_ManufacturerOccurrence.SerialNumber | - | - | - | - | - | -
| Pset_ManufacturerTypeInformation |  |  | Group | from IFC documentation: Enumeration defining where the assembly is intended to take place, either in a factory, other offsite location or on the building site. |  | Pset_ManufacturerTypeInformation | - | - | - | - | - | -
|  | ArticleNumber |  | Property | from IFC documentation: Article number or reference that is be applied to a configured product according to a standard scheme for article number definition as defined by the manufacturer. It is often used as the purchasing number. | Identifier | Pset_ManufacturerTypeInformation.ArticleNumber | - | - | - | - | - | -
|  | AssemblyPlace |  | Property | from IFC documentation: Enumeration defining where the assembly is intended to take place, either in a factory, other offsite location or on the building site. | Label | Pset_ManufacturerTypeInformation.AssemblyPlace | - | - | - | - | - | -
|  |  | FACTORY | Value | from IFC documentation:
|  |  | NOTKNOWN | Value | from IFC documentation:
|  |  | OFFSITE | Value | from IFC documentation:
|  |  | OTHER | Value | from IFC documentation:
|  |  | SITE | Value | from IFC documentation:
|  |  | UNSET | Value | from IFC documentation:
|  | GlobalTradeItemNumber |  | Property | from IFC documentation: The Global Trade Item Number (GTIN) is an identifier for trade items developed by GS1 (www.gs1.org). | Identifier | Pset_ManufacturerTypeInformation.GlobalTradeItemNumber | - | - | - | - | - | -
|  | Manufacturer |  | Property | from IFC documentation: The organization that manufactured and/or assembled the item. | Label | Pset_ManufacturerTypeInformation.Manufacturer | - | - | - | - | - | -
|  | ModelLabel |  | Property | from IFC documentation: The descriptive model name of the product model (or product line) as assigned by the manufacturer of the manufactured item. | Label | Pset_ManufacturerTypeInformation.ModelLabel | - | - | - | - | - | -
|  | ModelReference |  | Property | from IFC documentation: The model number or designator of the product model (or product line) as assigned by the manufacturer of the manufactured item. | Label | Pset_ManufacturerTypeInformation.ModelReference | - | - | - | - | - | -
|  | OperationalDocument |  | Property | from IFC documentation: Manufacturer's operational document | Label | Pset_ManufacturerTypeInformation.OperationalDocument | - | - | - | - | - | -
|  | PerformanceCertificate |  | Property | from IFC documentation: Manufacturer's performance certificate | Label | Pset_ManufacturerTypeInformation.PerformanceCertificate | - | - | - | - | - | -
|  | ProductionYear |  | Property | from IFC documentation: The year of production of the manufactured item. | Label | Pset_ManufacturerTypeInformation.ProductionYear | - | - | - | - | - | -
|  | SafetyDocument |  | Property | from IFC documentation: Manufacturer's safety document | Label | Pset_ManufacturerTypeInformation.SafetyDocument | - | - | - | - | - | -
Sporveksel |  |  |  | Object | Sporveksel sikrer støtte og retning av et kjøretøy langs en gitt rute mellom delende eller kryssende spor. |  | IfcElementAssembly.TURNOUTPANEL | (✓) | (✓) | (✓) | (✓) | (✓) | (✓)
| Attributter |  |  | Group |  |  |  | - | - | - | - | - | -
|  | Navn |  | Property |  | Label | ifcRoot.Name | - | - | - | - | - | -
|  | Beskrivelse |  | Property |  | Text | ifcRoot.Description | - | - | - | - | - | -
|  | GUID |  | Property |  | Label | IfcRoot.GlobalID | - | - | - | - | - | -
| NONS_Process |  |  | Group | Egenskaper for prosessinformasjon. Egenskapene legges på objektforekomster i elementer. |  |  | (✓) | (✓) | (✓) | (✓) | (✓) | (✓)
|  | Postnummer |  | Property | Postnummer i beskrivelsen. | Label | NONS_Process.BoqID | - | - | ✓ | - | ✓ | -
|  | Kontraktsnummer produksjon |  | Property | Kontrakt-/entreprisenummer på utførsel/bygging. Kommuniserer hvem som er ansvarlig for utførelsen. Hvis det benyttes underentrepriser på flere nivåer i utførelsen, skal prosjektet avgjøre om nummeret skal angis laveste eller høyeste nivå eller på alle nivåene. | Label | NONS_Process.ConstructionContract | - | - | ✓ | ✓ | ✓ | ✓
|  | Kontrollsone |  | Property | Beskriver det enkelte objekts tilhørighet til kontrollsoner. Kontrollsoner er ikke et soneobjekt, men det området i modellen som man velger å kontrollere. Hvis et objekt tilhører flere kontrollsoner (for eksempel ett dekke som skal inngå i kontroll av objekter i kontrollsonene både over og under dekket), angis alle disse i samme streng atskilt med semikolon («;»). | Label | NONS_Process.ControlVolume | - | - | - | - | - | -
|  | Kontraktsnummer prosjektering |  | Property | Kontrakt-/entreprisenummer på prosjektering. Kommuniserer hvem som er ansvarlig for prosjekteringen. | Label | NONS_Process.DesignContract | ✓ | ✓ | ✓ | - | ✓ | -
|  | Utendørs |  | Property | For å kunne skille ut tekniske installasjoner som ligger utenfor bygget, brukes en egendefinert egenskap med en av de tillatte verdiene, som er True eller False. Dette gjelder for komponenter og deler av systemer som ligger utenfor bygget, og som inngår i systemet der systemkomponenten og/eller størsteparten av systemet ligger inne i bygget. | Boolean | NONS_Process.IsOutside | - | - | ✓ | ✓ | ✓ | ✓
|  | Anskaffet |  | Property | Kommuniserer at produktet som objektet representerer er innkjøpt. Selv om objektet ikke er ferdig prosjektert skal geometri og egenskaper være representative for det innkjøpte produktet. Denne kan brukes som alternativ til kode under ConstructedStatus som angir om produktet som objektet representerer er innkjøpt. | Boolean | NONS_Process.IsProcured | - | - | - | - | ✓ | ✓
|  | Milepel |  | Property | Prosjektfase eller mellomliggende milepel. Beskriver hvilket leveransekrav som prosesstatusen gjelder i forhold til. | Label | NONS_Process.Milestone | - | - | - | - | - | -
|  | MMI |  | Property | Kommuniserer objektets modenhetsgrad i beslutnings- og kvalitetssikringsprosessen, uavhengig av fase. Denne egenskapen brukes som alternativ til DesignedStatus, ConstructedStatus og OperationalStatus. | Label | NONS_Process.ProcessStatus | ✓ | ✓ | ✓ | ✓ | ✓ | ✓
|  | Fase bygget |  | Property | Fase bygget iht. definert avtalt faseplan | Label | NONS_Process.PhaseBuilt | - | - | - | - | - | -
|  | Fase revet |  | Property | Fase revet iht. definert avtalt faseplan | Label | NONS_Process.PhaseDemolished | - | - | - | - | - | -
|  | Geometri for eksisterende situasjon |  | Property | Beskriver hva grunnlagsmodellen er basert på . Eksempler kan være eldre planprosess, banedata/kabelkart, FKB/SOSI, ortofoto og scann med lav kvalitet og scann med høy kvalitet. | Label | NONS_Process.GeometryDerivedFrom | - | - | - | - | - | -
|  | Beskrivelse av geometri for eksisterende situasjon |  | Property | Beskrivende tekst. For eksempel hvem som har utført innmålinger, dato mm. | Label | NONS_Process.GeometrySource | - | - | - | - | - | -
| NONS_Revision |  |  | Group | Egenskaper for revisjon |  |  | ✓ | ✓ | ✓ | ✓ | ✓ | ✓
|  | Revisjon Versjonsnummer |  | Property | Gjeldene versjon av elementet | Label | NONS_Process.VersionNumber | ✓ | ✓ | ✓ | ✓ | ✓ | ✓
|  | Beskrivelse av versjon |  | Property | Beskrivelse av endring på elementet i siste versjon. | Text | NONS_Process. VersionDescription | ✓ | ✓ | ✓ | ✓ | ✓ | ✓
|  | Versjonsdato |  | Property | Dato på gjeldende versjon | Time | NONS_Process.VersionDate | ✓ | ✓ | ✓ | ✓ | ✓ | ✓
| NOSSB_Revision |  |  | Group |  |  |  | ✓ | ✓ | ✓ | ✓ | ✓ | ✓
|  | Utført av |  | Property | Utført av | Label | NOSSB_Revision.DesignedBy | ✓ | ✓ | ✓ | ✓ | ✓ | ✓
|  | Kontrollert av |  | Property | Kontrollert av | Label | NOSSB_Revision.ControlledBy | ✓ | ✓ | ✓ | ✓ | ✓ | ✓
|  | Godkjent av |  | Property | Godkjent av | Label | NOSSB_Revision.ApprovedBy | ✓ | ✓ | ✓ | ✓ | ✓ | ✓
| NOSSB_Reference |  |  | Group |  |  |  | (✓) | (✓) | (✓) | - | (✓) | (✓)
|  | Prosesskode |  | Property | Prosesskode iht. Bane NORs eller Statens Vegvesens prosesskoder for arbeidsbeskrivelser og kostnader. | Label | NOSSB_Reference.RefClass | - | - | ✓ | - | ✓ | -
|  | Prosjektnedbrytning/områdekode |  | Property | Angir kode til styringsobjektet som objektet befinner seg i (PNS) | Label | NOSSB_Reference.RefPBS | ✓ | ✓ | ✓ | - | ✓ | ✓
|  | Objekt-ID |  | Property | Unik objekt-ID for objektet. Eksempel er Banedata-ID, NVDB kode eller tilsvarende. | Label | NOSSB_Reference.Objekt-ID | ✓ | ✓ | ✓ | - | ✓ | ✓
|  | Funksjonell Lokasjon |  | Property |  | Label | NOSSB_Reference.FunksjonellLokasjon | - | - | - | - | - | -
| NOSSB_ReqTriggers |  |  | Group | Communicates that the object must be co-designed by another discipline that adds some performance properties (e.g. acoustical or fire safety related) to the object |  |  | - | - | - | - | - | -
|  | Har akustiske krav |  | Property | Communicates the object has acoustical requirements. Activates checking of object according to NOSSB_Acoustic | Boolean | #.HasAcousticReq | - | - | - | - | - | -
|  | Har brannsikkerhetskrav |  | Property | Communicates the object has fire safety requirements. Activates checking of object according to NOSSB_Fire. Applies to elements. | Boolean | #.HasFireSafetyReq | - | - | - | - | - | -
|  | HasFireSafetySpaceReq |  | Property | Communicates the space object has fire safety requirements. Activates checking of object according to NOSSB_FireSpace. Applies to space objects. | Boolean | #.HasFireSafetySpaceReq | - | - | - | - | - | -
|  | HasFireSafetyZoneReq |  | Property | Communicates the space, spatial zone or zone object has fire safety requirements. Activates checking of object according to NOSSB_Firezone. Applies to space, spatial zone and zone objects. | Boolean | #.HasFireSafetyZoneReq | - | - | - | - | - | -
|  | Har miljøkrav |  | Property | Communicates the object has Environmental Documentation Requirements. Activates checking of object according to required RIM-properies. | Boolean | #.HasEnvironmentalReq | - | - | - | - | - | -
|  | Har sikkerhetskrav |  | Property | Security space/zone classification: A space/zone indicating that the space/zone has some kind of security requirements without further specifying them in the model (typically at an early project stage, when actual requirements are given in a separate report, as a preliminary notice for new use cases, to avoid disclosing actual requirements in the model, or to indicate a need for interdisciplinary coordination). | Boolean | #.HasSecurityReq | - | - | - | - | - | -
| Common Properties |  |  | Group |  |  |  | - | - | - | - | - | -
|  | Status |  | Property | from IFC documentation: Status of the element, predominately used in renovation or retrofitting projects. The status can be assigned to as "New" - element designed as new addition, "Existing" - element exists and remains, "Demolish" - element existed but is to be demolished, "Temporary" - element will exists only temporary (like a temporary support structure). | Label | Pset_ElementAssemblyCommon.Status | - | - | - | - | - | -
| Pset_ElementAssemblyTypeTurnoutPanel |  |  | Group | from IFC documentation: Reference to external information source about installation or construction plan of the element. |  | [MAPPING ERROR] | - | - | - | - | - | -
|  | BranchLineDirection |  | Property | from IFC documentation: Describes the direction associated to the branch line of the turnout (deviated branch). | Label | Pset_ElementAssemblyTypeTurnoutPanel.BranchLineDirection | - | - | - | - | - | -
|  |  | LEFTDEVIATION | Value | from IFC documentation:
|  |  | LEFT_LEFTDEVIATION | Value | from IFC documentation:
|  |  | LEFT_RIGHTDEVIATION | Value | from IFC documentation:
|  |  | NOTKNOWN | Value | from IFC documentation:
|  |  | OTHER | Value | from IFC documentation:
|  |  | RIGHTDEVIATION | Value | from IFC documentation:
|  |  | RIGHT_LEFTDEVIATION | Value | from IFC documentation:
|  |  | RIGHT_RIGHTDEVIATION | Value | from IFC documentation:
|  |  | SYMETRIC | Value | from IFC documentation:
|  |  | UNSET | Value | from IFC documentation:
|  | InstallationPlan |  | Property | from IFC documentation: Reference to external information source about installation or construction plan of the element. | Label | Pset_ElementAssemblyTypeTurnoutPanel.InstallationPlan | - | - | - | - | - | -
|  | IsAccessibleByVehicle |  | Property | from IFC documentation: Indicates whether the element is accessible by a vehicle or not. | Boolean | Pset_ElementAssemblyTypeTurnoutPanel.IsAccessibleByVehicle | - | - | - | - | - | -
|  | IsSharedTurnout |  | Property | from IFC documentation: Indicates if the turnout makes a connection to another infrastructure owner (for sharing costs). | Boolean | Pset_ElementAssemblyTypeTurnoutPanel.IsSharedTurnout | - | - | - | - | - | -
|  | MaximumSpeedLimitOfDivergingLine |  | Property | from IFC documentation: Maximum speed for diverging line that corresponds to the type of turnout and design constraints. | Linear Velocity | Pset_ElementAssemblyTypeTurnoutPanel.MaximumSpeedLimitOfDivergingLine | - | - | - | - | - | -
|  | PercentShared |  | Property | from IFC documentation: Percent of costs paid by the other infrastructure owner. | Ratio (positive, >0) | Pset_ElementAssemblyTypeTurnoutPanel.PercentShared | - | - | - | - | - | -
|  | TrackElementOrientation |  | Property | from IFC documentation: Turnout panels can be placed in 2 mirror-symmetric directions in the field. To distinguish both ends of the turnout panel, a definition of an orientation system with respect to the panel is necessary. The orientation defines, if the panel is oriented in a way or opposite with respect to the direction of the alignment/stationing. | Label | Pset_ElementAssemblyTypeTurnoutPanel.TrackElementOrientation | - | - | - | - | - | -
|  |  | BACK | Value | from IFC documentation:
|  |  | FRONT | Value | from IFC documentation:
|  |  | NOTKNOWN | Value | from IFC documentation:
|  |  | OTHER | Value | from IFC documentation:
|  |  | UNSET | Value | from IFC documentation:
|  | TrackExpansion |  | Property | from IFC documentation: In curvature context, bounded value of the expansion distance that can be added to rail gauge. | Label | Pset_ElementAssemblyTypeTurnoutPanel.TrackExpansion | - | - | - | - | - | -
|  | TrackGaugeLength |  | Property | from IFC documentation: Basic track gauge of permanent way. | Length (positive, >0) | Pset_ElementAssemblyTypeTurnoutPanel.TrackGaugeLength | - | - | - | - | - | -
|  | TurnoutCurvedRadius |  | Property | from IFC documentation: If turnout is curved, the main branch radius of curvature. | Length | Pset_ElementAssemblyTypeTurnoutPanel.TurnoutCurvedRadius | - | - | - | - | - | -
|  | TurnoutHeaterType |  | Property | from IFC documentation: Defines the kind of turnout heater installed. | Label | Pset_ElementAssemblyTypeTurnoutPanel.TurnoutHeaterType | - | - | - | - | - | -
|  |  | ELECTRIC | Value | from IFC documentation:
|  |  | GAS | Value | from IFC documentation:
|  |  | GEOTHERMAL | Value | from IFC documentation:
|  |  | NOTKNOWN | Value | from IFC documentation:
|  |  | OTHER | Value | from IFC documentation:
|  |  | UNSET | Value | from IFC documentation:
|  | TurnoutPointMachineCount |  | Property | from IFC documentation: Count of point machines inside turnout panel. | Count | Pset_ElementAssemblyTypeTurnoutPanel.TurnoutPointMachineCount | - | - | - | - | - | -
|  | TypeOfCurvedTurnout |  | Property | from IFC documentation: Turnouts that are positioned in the curved part of the alignment. | Label | Pset_ElementAssemblyTypeTurnoutPanel.TypeOfCurvedTurnout | - | - | - | - | - | -
|  |  | CIRCULAR_ARC | Value | from IFC documentation:
|  |  | NOTKNOWN | Value | from IFC documentation:
|  |  | OTHER | Value | from IFC documentation:
|  |  | STRAIGHT | Value | from IFC documentation:
|  |  | TRANSITION | Value | from IFC documentation:
|  |  | UNSET | Value | from IFC documentation:
|  | TypeOfDrivingDevice |  | Property | from IFC documentation: Type of the driving device used for the turnout. | Label | Pset_ElementAssemblyTypeTurnoutPanel.TypeOfDrivingDevice | - | - | - | - | - | -
|  |  | ELECTRIC | Value | from IFC documentation:
|  |  | HYDRAULIC | Value | from IFC documentation:
|  |  | MANUAL | Value | from IFC documentation:
|  |  | MIXED | Value | from IFC documentation:
|  |  | MOTORISED | Value | from IFC documentation:
|  |  | NOTKNOWN | Value | from IFC documentation:
|  |  | OTHER | Value | from IFC documentation:
|  |  | PNEUMATIC | Value | from IFC documentation:
|  |  | UNSET | Value | from IFC documentation:
|  | TypeOfJunction |  | Property | from IFC documentation: The turnout part of the continuous welded rail. | Label | Pset_ElementAssemblyTypeTurnoutPanel.TypeOfJunction | - | - | - | - | - | -
|  |  | ISOLATED_JOINT | Value | from IFC documentation:
|  |  | JOINTED | Value | from IFC documentation:
|  |  | NOTKNOWN | Value | from IFC documentation:
|  |  | OTHER | Value | from IFC documentation:
|  |  | UNSET | Value | from IFC documentation:
|  |  | WELDED_AND_INSERTABLE | Value | from IFC documentation:
|  |  | WELDED_AND_NOT_INSERTABLE | Value | from IFC documentation:
|  | TypeOfTurnout |  | Property | from IFC documentation: Type of turnout. | Label | Pset_ElementAssemblyTypeTurnoutPanel.TypeOfTurnout | - | - | - | - | - | -
|  |  | DERAILMENT_TURNOUT | Value | from IFC documentation:
|  |  | DIAMOND_CROSSING | Value | from IFC documentation:
|  |  | DOUBLE_SLIP_CROSSING | Value | from IFC documentation:
|  |  | NOTKNOWN | Value | from IFC documentation:
|  |  | OTHER | Value | from IFC documentation:
|  |  | SCISSOR_CROSSOVER | Value | from IFC documentation:
|  |  | SINGLE_SLIP_CROSSING | Value | from IFC documentation:
|  |  | SLIP_TURNOUT_AND_SCISSORS_CROSSING | Value | from IFC documentation:
|  |  | SYMMETRIC_TURNOUT | Value | from IFC documentation:
|  |  | THREE_WAYS_TURNOUT | Value | from IFC documentation:
|  |  | UNSET | Value | from IFC documentation:
| Pset_InstallationOccurrence |  |  | Group | from IFC documentation: Date on which the element is installed. |  | Pset_InstallationOccurrence | - | - | - | - | - | -
|  | AcceptanceDate |  | Property | from IFC documentation: Date on which the element is accepted by the manager or administrator. | Label | Pset_InstallationOccurrence.AcceptanceDate | - | - | - | - | - | -
|  | InstallationDate |  | Property | from IFC documentation: Date on which the element is installed. | Label | Pset_InstallationOccurrence.InstallationDate | - | - | - | - | - | -
|  | PutIntoOperationDate |  | Property | from IFC documentation: Date on which the element is put into operation. | Label | Pset_InstallationOccurrence.PutIntoOperationDate | - | - | - | - | - | -
| Pset_ManufacturerOccurrence |  |  | Group | from IFC documentation: The date that the manufactured item was purchased. |  | Pset_ManufacturerOccurrence | - | - | - | - | - | -
|  | AcquisitionDate |  | Property | from IFC documentation: The date that the manufactured item was purchased. | Label | Pset_ManufacturerOccurrence.AcquisitionDate | - | - | - | - | - | -
|  | AssemblyPlace |  | Property | from IFC documentation: Enumeration defining where the assembly is intended to take place, either in a factory, other offsite location or on the building site. | Label | Pset_ManufacturerOccurrence.AssemblyPlace | - | - | - | - | - | -
|  |  | FACTORY | Value | from IFC documentation:
|  |  | NOTKNOWN | Value | from IFC documentation:
|  |  | OFFSITE | Value | from IFC documentation:
|  |  | OTHER | Value | from IFC documentation:
|  |  | SITE | Value | from IFC documentation:
|  |  | UNSET | Value | from IFC documentation:
|  | BarCode |  | Property | from IFC documentation: The identity of the bar code given to an occurrence of the product. | Identifier | Pset_ManufacturerOccurrence.BarCode | - | - | - | - | - | -
|  | BatchReference |  | Property | from IFC documentation: The identity of the batch reference from which an occurrence of a product is taken. | Identifier | Pset_ManufacturerOccurrence.BatchReference | - | - | - | - | - | -
|  | ManufacturingDate |  | Property | from IFC documentation: Date on which the element was manufactured. | Label | Pset_ManufacturerOccurrence.ManufacturingDate | - | - | - | - | - | -
|  | SerialNumber |  | Property | from IFC documentation: The manufacturer's serial number assigned to an occurrence of a product. | Identifier | Pset_ManufacturerOccurrence.SerialNumber | - | - | - | - | - | -
| Pset_ManufacturerTypeInformation |  |  | Group | from IFC documentation: Enumeration defining where the assembly is intended to take place, either in a factory, other offsite location or on the building site. |  | Pset_ManufacturerTypeInformation | - | - | - | - | - | -
|  | ArticleNumber |  | Property | from IFC documentation: Article number or reference that is be applied to a configured product according to a standard scheme for article number definition as defined by the manufacturer. It is often used as the purchasing number. | Identifier | Pset_ManufacturerTypeInformation.ArticleNumber | - | - | - | - | - | -
|  | AssemblyPlace |  | Property | from IFC documentation: Enumeration defining where the assembly is intended to take place, either in a factory, other offsite location or on the building site. | Label | Pset_ManufacturerTypeInformation.AssemblyPlace | - | - | - | - | - | -
|  |  | FACTORY | Value | from IFC documentation:
|  |  | NOTKNOWN | Value | from IFC documentation:
|  |  | OFFSITE | Value | from IFC documentation:
|  |  | OTHER | Value | from IFC documentation:
|  |  | SITE | Value | from IFC documentation:
|  |  | UNSET | Value | from IFC documentation:
|  | GlobalTradeItemNumber |  | Property | from IFC documentation: The Global Trade Item Number (GTIN) is an identifier for trade items developed by GS1 (www.gs1.org). | Identifier | Pset_ManufacturerTypeInformation.GlobalTradeItemNumber | - | - | - | - | - | -
|  | Manufacturer |  | Property | from IFC documentation: The organization that manufactured and/or assembled the item. | Label | Pset_ManufacturerTypeInformation.Manufacturer | - | - | - | - | - | -
|  | ModelLabel |  | Property | from IFC documentation: The descriptive model name of the product model (or product line) as assigned by the manufacturer of the manufactured item. | Label | Pset_ManufacturerTypeInformation.ModelLabel | - | - | - | - | - | -
|  | ModelReference |  | Property | from IFC documentation: The model number or designator of the product model (or product line) as assigned by the manufacturer of the manufactured item. | Label | Pset_ManufacturerTypeInformation.ModelReference | - | - | - | - | - | -
|  | OperationalDocument |  | Property | from IFC documentation: Manufacturer's operational document | Label | Pset_ManufacturerTypeInformation.OperationalDocument | - | - | - | - | - | -
|  | PerformanceCertificate |  | Property | from IFC documentation: Manufacturer's performance certificate | Label | Pset_ManufacturerTypeInformation.PerformanceCertificate | - | - | - | - | - | -
|  | ProductionYear |  | Property | from IFC documentation: The year of production of the manufactured item. | Label | Pset_ManufacturerTypeInformation.ProductionYear | - | - | - | - | - | -
|  | SafetyDocument |  | Property | from IFC documentation: Manufacturer's safety document | Label | Pset_ManufacturerTypeInformation.SafetyDocument | - | - | - | - | - | -
Tungeskinne |  |  |  | Object | A blade is a machined rail, often of special section, but fixed and or joined at the heel end to a rail to provide continuity of wheel support. The two switch rails in a set are the two inside rails. A switch rail is described as right or left hand according to whether it is part of a right hand or left hand half set of switches. Note definition from EN 13232-1:2004. |  | IfcRail.BLADE | (✓) | (✓) | (✓) | (✓) | (✓) | (✓)
| Attributter |  |  | Group |  |  |  | - | - | - | - | - | -
|  | Navn |  | Property |  | Label | ifcRoot.Name | - | - | - | - | - | -
|  | Beskrivelse |  | Property |  | Text | ifcRoot.Description | - | - | - | - | - | -
|  | GUID |  | Property |  | Label | IfcRoot.GlobalID | - | - | - | - | - | -
| NONS_Process |  |  | Group | Egenskaper for prosessinformasjon. Egenskapene legges på objektforekomster i elementer. |  |  | (✓) | (✓) | (✓) | (✓) | (✓) | (✓)
|  | Postnummer |  | Property | Postnummer i beskrivelsen. | Label | NONS_Process.BoqID | - | - | ✓ | - | ✓ | -
|  | Kontraktsnummer produksjon |  | Property | Kontrakt-/entreprisenummer på utførsel/bygging. Kommuniserer hvem som er ansvarlig for utførelsen. Hvis det benyttes underentrepriser på flere nivåer i utførelsen, skal prosjektet avgjøre om nummeret skal angis laveste eller høyeste nivå eller på alle nivåene. | Label | NONS_Process.ConstructionContract | - | - | ✓ | ✓ | ✓ | ✓
|  | Kontrollsone |  | Property | Beskriver det enkelte objekts tilhørighet til kontrollsoner. Kontrollsoner er ikke et soneobjekt, men det området i modellen som man velger å kontrollere. Hvis et objekt tilhører flere kontrollsoner (for eksempel ett dekke som skal inngå i kontroll av objekter i kontrollsonene både over og under dekket), angis alle disse i samme streng atskilt med semikolon («;»). | Label | NONS_Process.ControlVolume | - | - | - | - | - | -
|  | Kontraktsnummer prosjektering |  | Property | Kontrakt-/entreprisenummer på prosjektering. Kommuniserer hvem som er ansvarlig for prosjekteringen. | Label | NONS_Process.DesignContract | ✓ | ✓ | ✓ | - | ✓ | -
|  | Utendørs |  | Property | For å kunne skille ut tekniske installasjoner som ligger utenfor bygget, brukes en egendefinert egenskap med en av de tillatte verdiene, som er True eller False. Dette gjelder for komponenter og deler av systemer som ligger utenfor bygget, og som inngår i systemet der systemkomponenten og/eller størsteparten av systemet ligger inne i bygget. | Boolean | NONS_Process.IsOutside | - | - | ✓ | ✓ | ✓ | ✓
|  | Anskaffet |  | Property | Kommuniserer at produktet som objektet representerer er innkjøpt. Selv om objektet ikke er ferdig prosjektert skal geometri og egenskaper være representative for det innkjøpte produktet. Denne kan brukes som alternativ til kode under ConstructedStatus som angir om produktet som objektet representerer er innkjøpt. | Boolean | NONS_Process.IsProcured | - | - | - | - | ✓ | ✓
|  | Milepel |  | Property | Prosjektfase eller mellomliggende milepel. Beskriver hvilket leveransekrav som prosesstatusen gjelder i forhold til. | Label | NONS_Process.Milestone | - | - | - | - | - | -
|  | MMI |  | Property | Kommuniserer objektets modenhetsgrad i beslutnings- og kvalitetssikringsprosessen, uavhengig av fase. Denne egenskapen brukes som alternativ til DesignedStatus, ConstructedStatus og OperationalStatus. | Label | NONS_Process.ProcessStatus | ✓ | ✓ | ✓ | ✓ | ✓ | ✓
|  | Fase bygget |  | Property | Fase bygget iht. definert avtalt faseplan | Label | NONS_Process.PhaseBuilt | - | - | - | - | - | -
|  | Fase revet |  | Property | Fase revet iht. definert avtalt faseplan | Label | NONS_Process.PhaseDemolished | - | - | - | - | - | -
|  | Geometri for eksisterende situasjon |  | Property | Beskriver hva grunnlagsmodellen er basert på . Eksempler kan være eldre planprosess, banedata/kabelkart, FKB/SOSI, ortofoto og scann med lav kvalitet og scann med høy kvalitet. | Label | NONS_Process.GeometryDerivedFrom | - | - | - | - | - | -
|  | Beskrivelse av geometri for eksisterende situasjon |  | Property | Beskrivende tekst. For eksempel hvem som har utført innmålinger, dato mm. | Label | NONS_Process.GeometrySource | - | - | - | - | - | -
| NONS_Revision |  |  | Group | Egenskaper for revisjon |  |  | ✓ | ✓ | ✓ | ✓ | ✓ | ✓
|  | Revisjon Versjonsnummer |  | Property | Gjeldene versjon av elementet | Label | NONS_Process.VersionNumber | ✓ | ✓ | ✓ | ✓ | ✓ | ✓
|  | Beskrivelse av versjon |  | Property | Beskrivelse av endring på elementet i siste versjon. | Text | NONS_Process. VersionDescription | ✓ | ✓ | ✓ | ✓ | ✓ | ✓
|  | Versjonsdato |  | Property | Dato på gjeldende versjon | Time | NONS_Process.VersionDate | ✓ | ✓ | ✓ | ✓ | ✓ | ✓
| NOSSB_Revision |  |  | Group |  |  |  | ✓ | ✓ | ✓ | ✓ | ✓ | ✓
|  | Utført av |  | Property | Utført av | Label | NOSSB_Revision.DesignedBy | ✓ | ✓ | ✓ | ✓ | ✓ | ✓
|  | Kontrollert av |  | Property | Kontrollert av | Label | NOSSB_Revision.ControlledBy | ✓ | ✓ | ✓ | ✓ | ✓ | ✓
|  | Godkjent av |  | Property | Godkjent av | Label | NOSSB_Revision.ApprovedBy | ✓ | ✓ | ✓ | ✓ | ✓ | ✓
| NOSSB_Reference |  |  | Group |  |  |  | (✓) | (✓) | (✓) | - | (✓) | (✓)
|  | Prosesskode |  | Property | Prosesskode iht. Bane NORs eller Statens Vegvesens prosesskoder for arbeidsbeskrivelser og kostnader. | Label | NOSSB_Reference.RefClass | - | - | ✓ | - | ✓ | -
|  | Prosjektnedbrytning/områdekode |  | Property | Angir kode til styringsobjektet som objektet befinner seg i (PNS) | Label | NOSSB_Reference.RefPBS | ✓ | ✓ | ✓ | - | ✓ | ✓
|  | Objekt-ID |  | Property | Unik objekt-ID for objektet. Eksempel er Banedata-ID, NVDB kode eller tilsvarende. | Label | NOSSB_Reference.Objekt-ID | ✓ | ✓ | ✓ | - | ✓ | ✓
|  | Funksjonell Lokasjon |  | Property |  | Label | NOSSB_Reference.FunksjonellLokasjon | - | - | - | - | - | -
| NOSSB_ReqTriggers |  |  | Group | Communicates that the object must be co-designed by another discipline that adds some performance properties (e.g. acoustical or fire safety related) to the object |  |  | - | - | - | - | - | -
|  | Har akustiske krav |  | Property | Communicates the object has acoustical requirements. Activates checking of object according to NOSSB_Acoustic | Boolean | #.HasAcousticReq | - | - | - | - | - | -
|  | Har brannsikkerhetskrav |  | Property | Communicates the object has fire safety requirements. Activates checking of object according to NOSSB_Fire. Applies to elements. | Boolean | #.HasFireSafetyReq | - | - | - | - | - | -
|  | HasFireSafetySpaceReq |  | Property | Communicates the space object has fire safety requirements. Activates checking of object according to NOSSB_FireSpace. Applies to space objects. | Boolean | #.HasFireSafetySpaceReq | - | - | - | - | - | -
|  | HasFireSafetyZoneReq |  | Property | Communicates the space, spatial zone or zone object has fire safety requirements. Activates checking of object according to NOSSB_Firezone. Applies to space, spatial zone and zone objects. | Boolean | #.HasFireSafetyZoneReq | - | - | - | - | - | -
|  | Har miljøkrav |  | Property | Communicates the object has Environmental Documentation Requirements. Activates checking of object according to required RIM-properies. | Boolean | #.HasEnvironmentalReq | - | - | - | - | - | -
|  | Har sikkerhetskrav |  | Property | Security space/zone classification: A space/zone indicating that the space/zone has some kind of security requirements without further specifying them in the model (typically at an early project stage, when actual requirements are given in a separate report, as a preliminary notice for new use cases, to avoid disclosing actual requirements in the model, or to indicate a need for interdisciplinary coordination). | Boolean | #.HasSecurityReq | - | - | - | - | - | -
| Pset_InstallationOccurrence |  |  | Group | from IFC documentation: Date on which the element is installed. |  | Pset_InstallationOccurrence | - | - | - | - | - | -
|  | AcceptanceDate |  | Property | from IFC documentation: Date on which the element is accepted by the manager or administrator. | Label | Pset_InstallationOccurrence.AcceptanceDate | - | - | - | - | - | -
|  | InstallationDate |  | Property | from IFC documentation: Date on which the element is installed. | Label | Pset_InstallationOccurrence.InstallationDate | - | - | - | - | - | -
|  | PutIntoOperationDate |  | Property | from IFC documentation: Date on which the element is put into operation. | Label | Pset_InstallationOccurrence.PutIntoOperationDate | - | - | - | - | - | -
| Pset_ManufacturerOccurrence |  |  | Group | from IFC documentation: The date that the manufactured item was purchased. |  | Pset_ManufacturerOccurrence | - | - | - | - | - | -
|  | AcquisitionDate |  | Property | from IFC documentation: The date that the manufactured item was purchased. | Label | Pset_ManufacturerOccurrence.AcquisitionDate | - | - | - | - | - | -
|  | AssemblyPlace |  | Property | from IFC documentation: Enumeration defining where the assembly is intended to take place, either in a factory, other offsite location or on the building site. | Label | Pset_ManufacturerOccurrence.AssemblyPlace | - | - | - | - | - | -
|  |  | FACTORY | Value | from IFC documentation:
|  |  | NOTKNOWN | Value | from IFC documentation:
|  |  | OFFSITE | Value | from IFC documentation:
|  |  | OTHER | Value | from IFC documentation:
|  |  | SITE | Value | from IFC documentation:
|  |  | UNSET | Value | from IFC documentation:
|  | BarCode |  | Property | from IFC documentation: The identity of the bar code given to an occurrence of the product. | Identifier | Pset_ManufacturerOccurrence.BarCode | - | - | - | - | - | -
|  | BatchReference |  | Property | from IFC documentation: The identity of the batch reference from which an occurrence of a product is taken. | Identifier | Pset_ManufacturerOccurrence.BatchReference | - | - | - | - | - | -
|  | ManufacturingDate |  | Property | from IFC documentation: Date on which the element was manufactured. | Label | Pset_ManufacturerOccurrence.ManufacturingDate | - | - | - | - | - | -
|  | SerialNumber |  | Property | from IFC documentation: The manufacturer's serial number assigned to an occurrence of a product. | Identifier | Pset_ManufacturerOccurrence.SerialNumber | - | - | - | - | - | -
| Pset_ManufacturerTypeInformation |  |  | Group | from IFC documentation: Enumeration defining where the assembly is intended to take place, either in a factory, other offsite location or on the building site. |  | Pset_ManufacturerTypeInformation | - | - | - | - | - | -
|  | ArticleNumber |  | Property | from IFC documentation: Article number or reference that is be applied to a configured product according to a standard scheme for article number definition as defined by the manufacturer. It is often used as the purchasing number. | Identifier | Pset_ManufacturerTypeInformation.ArticleNumber | - | - | - | - | - | -
|  | AssemblyPlace |  | Property | from IFC documentation: Enumeration defining where the assembly is intended to take place, either in a factory, other offsite location or on the building site. | Label | Pset_ManufacturerTypeInformation.AssemblyPlace | - | - | - | - | - | -
|  |  | FACTORY | Value | from IFC documentation:
|  |  | NOTKNOWN | Value | from IFC documentation:
|  |  | OFFSITE | Value | from IFC documentation:
|  |  | OTHER | Value | from IFC documentation:
|  |  | SITE | Value | from IFC documentation:
|  |  | UNSET | Value | from IFC documentation:
|  | GlobalTradeItemNumber |  | Property | from IFC documentation: The Global Trade Item Number (GTIN) is an identifier for trade items developed by GS1 (www.gs1.org). | Identifier | Pset_ManufacturerTypeInformation.GlobalTradeItemNumber | - | - | - | - | - | -
|  | Manufacturer |  | Property | from IFC documentation: The organization that manufactured and/or assembled the item. | Label | Pset_ManufacturerTypeInformation.Manufacturer | - | - | - | - | - | -
|  | ModelLabel |  | Property | from IFC documentation: The descriptive model name of the product model (or product line) as assigned by the manufacturer of the manufactured item. | Label | Pset_ManufacturerTypeInformation.ModelLabel | - | - | - | - | - | -
|  | ModelReference |  | Property | from IFC documentation: The model number or designator of the product model (or product line) as assigned by the manufacturer of the manufactured item. | Label | Pset_ManufacturerTypeInformation.ModelReference | - | - | - | - | - | -
|  | OperationalDocument |  | Property | from IFC documentation: Manufacturer's operational document | Label | Pset_ManufacturerTypeInformation.OperationalDocument | - | - | - | - | - | -
|  | PerformanceCertificate |  | Property | from IFC documentation: Manufacturer's performance certificate | Label | Pset_ManufacturerTypeInformation.PerformanceCertificate | - | - | - | - | - | -
|  | ProductionYear |  | Property | from IFC documentation: The year of production of the manufactured item. | Label | Pset_ManufacturerTypeInformation.ProductionYear | - | - | - | - | - | -
|  | SafetyDocument |  | Property | from IFC documentation: Manufacturer's safety document | Label | Pset_ManufacturerTypeInformation.SafetyDocument | - | - | - | - | - | -
| Pset_RailTypeBlade |  |  | Group | from IFC documentation: The nominal overall length of the object. The size information is provided in addition to the shape representation and the geometric parameters used within. In case of inconsistency between the geometric parameters and the size properties, provided in the attached property set, the geometric parameters take precedence. |  | [MAPPING ERROR] | - | - | - | - | - | -
|  | BladeRadius |  | Property | from IFC documentation: The radius of the blade bend defined as design parameter. | Length (positive, >0) | Pset_RailTypeBlade.BladeRadius | - | - | - | - | - | -
|  | IsArticulatedBlade |  | Property | from IFC documentation: Indicates whether the blade is articulated or not. | Boolean | Pset_RailTypeBlade.IsArticulatedBlade | - | - | - | - | - | -
|  | IsFallbackBlade |  | Property | from IFC documentation: Indicates whether the blade always returns to the same position as a trailable turnout or not. | Boolean | Pset_RailTypeBlade.IsFallbackBlade | - | - | - | - | - | -
|  | NominalLength |  | Property | from IFC documentation: The nominal overall length of the object. The size information is provided in addition to the shape representation and the geometric parameters used within. In case of inconsistency between the geometric parameters and the size properties, provided in the attached property set, the geometric parameters take precedence. | Length (non-negative, >=0) | Pset_RailTypeBlade.NominalLength | - | - | - | - | - | -
| Qto_RailBaseQuantities |  |  | Group | from IFC documentation: The length of the object. |  | Qto_RailBaseQuantities | - | - | - | - | - | -
|  | Length |  | Property | from IFC documentation: The length of the object. | Label | Qto_RailBaseQuantities.Length | - | - | - | - | - | -
|  | Volume |  | Property | from IFC documentation: Volume of the element. | Label | Qto_RailBaseQuantities.Volume | - | - | - | - | - | -
|  | Weight |  | Property | from IFC documentation: Total weight of object | Label | Qto_RailBaseQuantities.Weight | - | - | - | - | - | -
Ledeskinne i sporveksel |  |  |  | Object | Ledeskinne i sporveksel |  | IfcRail.CHECKRAIL | (✓) | (✓) | (✓) | (✓) | (✓) | (✓)
| Attributter |  |  | Group |  |  |  | - | - | - | - | - | -
|  | Navn |  | Property |  | Label | ifcRoot.Name | - | - | - | - | - | -
|  | Beskrivelse |  | Property |  | Text | ifcRoot.Description | - | - | - | - | - | -
|  | GUID |  | Property |  | Label | IfcRoot.GlobalID | - | - | - | - | - | -
| NONS_Process |  |  | Group | Egenskaper for prosessinformasjon. Egenskapene legges på objektforekomster i elementer. |  |  | (✓) | (✓) | (✓) | (✓) | (✓) | (✓)
|  | Postnummer |  | Property | Postnummer i beskrivelsen. | Label | NONS_Process.BoqID | - | - | ✓ | - | ✓ | -
|  | Kontraktsnummer produksjon |  | Property | Kontrakt-/entreprisenummer på utførsel/bygging. Kommuniserer hvem som er ansvarlig for utførelsen. Hvis det benyttes underentrepriser på flere nivåer i utførelsen, skal prosjektet avgjøre om nummeret skal angis laveste eller høyeste nivå eller på alle nivåene. | Label | NONS_Process.ConstructionContract | - | - | ✓ | ✓ | ✓ | ✓
|  | Kontrollsone |  | Property | Beskriver det enkelte objekts tilhørighet til kontrollsoner. Kontrollsoner er ikke et soneobjekt, men det området i modellen som man velger å kontrollere. Hvis et objekt tilhører flere kontrollsoner (for eksempel ett dekke som skal inngå i kontroll av objekter i kontrollsonene både over og under dekket), angis alle disse i samme streng atskilt med semikolon («;»). | Label | NONS_Process.ControlVolume | - | - | - | - | - | -
|  | Kontraktsnummer prosjektering |  | Property | Kontrakt-/entreprisenummer på prosjektering. Kommuniserer hvem som er ansvarlig for prosjekteringen. | Label | NONS_Process.DesignContract | ✓ | ✓ | ✓ | - | ✓ | -
|  | Utendørs |  | Property | For å kunne skille ut tekniske installasjoner som ligger utenfor bygget, brukes en egendefinert egenskap med en av de tillatte verdiene, som er True eller False. Dette gjelder for komponenter og deler av systemer som ligger utenfor bygget, og som inngår i systemet der systemkomponenten og/eller størsteparten av systemet ligger inne i bygget. | Boolean | NONS_Process.IsOutside | - | - | ✓ | ✓ | ✓ | ✓
|  | Anskaffet |  | Property | Kommuniserer at produktet som objektet representerer er innkjøpt. Selv om objektet ikke er ferdig prosjektert skal geometri og egenskaper være representative for det innkjøpte produktet. Denne kan brukes som alternativ til kode under ConstructedStatus som angir om produktet som objektet representerer er innkjøpt. | Boolean | NONS_Process.IsProcured | - | - | - | - | ✓ | ✓
|  | Milepel |  | Property | Prosjektfase eller mellomliggende milepel. Beskriver hvilket leveransekrav som prosesstatusen gjelder i forhold til. | Label | NONS_Process.Milestone | - | - | - | - | - | -
|  | MMI |  | Property | Kommuniserer objektets modenhetsgrad i beslutnings- og kvalitetssikringsprosessen, uavhengig av fase. Denne egenskapen brukes som alternativ til DesignedStatus, ConstructedStatus og OperationalStatus. | Label | NONS_Process.ProcessStatus | ✓ | ✓ | ✓ | ✓ | ✓ | ✓
|  | Fase bygget |  | Property | Fase bygget iht. definert avtalt faseplan | Label | NONS_Process.PhaseBuilt | - | - | - | - | - | -
|  | Fase revet |  | Property | Fase revet iht. definert avtalt faseplan | Label | NONS_Process.PhaseDemolished | - | - | - | - | - | -
|  | Geometri for eksisterende situasjon |  | Property | Beskriver hva grunnlagsmodellen er basert på . Eksempler kan være eldre planprosess, banedata/kabelkart, FKB/SOSI, ortofoto og scann med lav kvalitet og scann med høy kvalitet. | Label | NONS_Process.GeometryDerivedFrom | - | - | - | - | - | -
|  | Beskrivelse av geometri for eksisterende situasjon |  | Property | Beskrivende tekst. For eksempel hvem som har utført innmålinger, dato mm. | Label | NONS_Process.GeometrySource | - | - | - | - | - | -
| NONS_Revision |  |  | Group | Egenskaper for revisjon |  |  | ✓ | ✓ | ✓ | ✓ | ✓ | ✓
|  | Revisjon Versjonsnummer |  | Property | Gjeldene versjon av elementet | Label | NONS_Process.VersionNumber | ✓ | ✓ | ✓ | ✓ | ✓ | ✓
|  | Beskrivelse av versjon |  | Property | Beskrivelse av endring på elementet i siste versjon. | Text | NONS_Process. VersionDescription | ✓ | ✓ | ✓ | ✓ | ✓ | ✓
|  | Versjonsdato |  | Property | Dato på gjeldende versjon | Time | NONS_Process.VersionDate | ✓ | ✓ | ✓ | ✓ | ✓ | ✓
| NOSSB_Revision |  |  | Group |  |  |  | ✓ | ✓ | ✓ | ✓ | ✓ | ✓
|  | Utført av |  | Property | Utført av | Label | NOSSB_Revision.DesignedBy | ✓ | ✓ | ✓ | ✓ | ✓ | ✓
|  | Kontrollert av |  | Property | Kontrollert av | Label | NOSSB_Revision.ControlledBy | ✓ | ✓ | ✓ | ✓ | ✓ | ✓
|  | Godkjent av |  | Property | Godkjent av | Label | NOSSB_Revision.ApprovedBy | ✓ | ✓ | ✓ | ✓ | ✓ | ✓
| NOSSB_Reference |  |  | Group |  |  |  | (✓) | (✓) | (✓) | - | (✓) | (✓)
|  | Prosesskode |  | Property | Prosesskode iht. Bane NORs eller Statens Vegvesens prosesskoder for arbeidsbeskrivelser og kostnader. | Label | NOSSB_Reference.RefClass | - | - | ✓ | - | ✓ | -
|  | Prosjektnedbrytning/områdekode |  | Property | Angir kode til styringsobjektet som objektet befinner seg i (PNS) | Label | NOSSB_Reference.RefPBS | ✓ | ✓ | ✓ | - | ✓ | ✓
|  | Objekt-ID |  | Property | Unik objekt-ID for objektet. Eksempel er Banedata-ID, NVDB kode eller tilsvarende. | Label | NOSSB_Reference.Objekt-ID | ✓ | ✓ | ✓ | - | ✓ | ✓
|  | Funksjonell Lokasjon |  | Property |  | Label | NOSSB_Reference.FunksjonellLokasjon | - | - | - | - | - | -
| NOSSB_ReqTriggers |  |  | Group | Communicates that the object must be co-designed by another discipline that adds some performance properties (e.g. acoustical or fire safety related) to the object |  |  | - | - | - | - | - | -
|  | Har akustiske krav |  | Property | Communicates the object has acoustical requirements. Activates checking of object according to NOSSB_Acoustic | Boolean | #.HasAcousticReq | - | - | - | - | - | -
|  | Har brannsikkerhetskrav |  | Property | Communicates the object has fire safety requirements. Activates checking of object according to NOSSB_Fire. Applies to elements. | Boolean | #.HasFireSafetyReq | - | - | - | - | - | -
|  | HasFireSafetySpaceReq |  | Property | Communicates the space object has fire safety requirements. Activates checking of object according to NOSSB_FireSpace. Applies to space objects. | Boolean | #.HasFireSafetySpaceReq | - | - | - | - | - | -
|  | HasFireSafetyZoneReq |  | Property | Communicates the space, spatial zone or zone object has fire safety requirements. Activates checking of object according to NOSSB_Firezone. Applies to space, spatial zone and zone objects. | Boolean | #.HasFireSafetyZoneReq | - | - | - | - | - | -
|  | Har miljøkrav |  | Property | Communicates the object has Environmental Documentation Requirements. Activates checking of object according to required RIM-properies. | Boolean | #.HasEnvironmentalReq | - | - | - | - | - | -
|  | Har sikkerhetskrav |  | Property | Security space/zone classification: A space/zone indicating that the space/zone has some kind of security requirements without further specifying them in the model (typically at an early project stage, when actual requirements are given in a separate report, as a preliminary notice for new use cases, to avoid disclosing actual requirements in the model, or to indicate a need for interdisciplinary coordination). | Boolean | #.HasSecurityReq | - | - | - | - | - | -
| Pset_InstallationOccurrence |  |  | Group | from IFC documentation: Date on which the element is installed. |  | Pset_InstallationOccurrence | - | - | - | - | - | -
|  | AcceptanceDate |  | Property | from IFC documentation: Date on which the element is accepted by the manager or administrator. | Label | Pset_InstallationOccurrence.AcceptanceDate | - | - | - | - | - | -
|  | InstallationDate |  | Property | from IFC documentation: Date on which the element is installed. | Label | Pset_InstallationOccurrence.InstallationDate | - | - | - | - | - | -
|  | PutIntoOperationDate |  | Property | from IFC documentation: Date on which the element is put into operation. | Label | Pset_InstallationOccurrence.PutIntoOperationDate | - | - | - | - | - | -
| Pset_ManufacturerOccurrence |  |  | Group | from IFC documentation: The date that the manufactured item was purchased. |  | Pset_ManufacturerOccurrence | - | - | - | - | - | -
|  | AcquisitionDate |  | Property | from IFC documentation: The date that the manufactured item was purchased. | Label | Pset_ManufacturerOccurrence.AcquisitionDate | - | - | - | - | - | -
|  | AssemblyPlace |  | Property | from IFC documentation: Enumeration defining where the assembly is intended to take place, either in a factory, other offsite location or on the building site. | Label | Pset_ManufacturerOccurrence.AssemblyPlace | - | - | - | - | - | -
|  |  | FACTORY | Value | from IFC documentation:
|  |  | NOTKNOWN | Value | from IFC documentation:
|  |  | OFFSITE | Value | from IFC documentation:
|  |  | OTHER | Value | from IFC documentation:
|  |  | SITE | Value | from IFC documentation:
|  |  | UNSET | Value | from IFC documentation:
|  | BarCode |  | Property | from IFC documentation: The identity of the bar code given to an occurrence of the product. | Identifier | Pset_ManufacturerOccurrence.BarCode | - | - | - | - | - | -
|  | BatchReference |  | Property | from IFC documentation: The identity of the batch reference from which an occurrence of a product is taken. | Identifier | Pset_ManufacturerOccurrence.BatchReference | - | - | - | - | - | -
|  | ManufacturingDate |  | Property | from IFC documentation: Date on which the element was manufactured. | Label | Pset_ManufacturerOccurrence.ManufacturingDate | - | - | - | - | - | -
|  | SerialNumber |  | Property | from IFC documentation: The manufacturer's serial number assigned to an occurrence of a product. | Identifier | Pset_ManufacturerOccurrence.SerialNumber | - | - | - | - | - | -
| Pset_ManufacturerTypeInformation |  |  | Group | from IFC documentation: Enumeration defining where the assembly is intended to take place, either in a factory, other offsite location or on the building site. |  | Pset_ManufacturerTypeInformation | - | - | - | - | - | -
|  | ArticleNumber |  | Property | from IFC documentation: Article number or reference that is be applied to a configured product according to a standard scheme for article number definition as defined by the manufacturer. It is often used as the purchasing number. | Identifier | Pset_ManufacturerTypeInformation.ArticleNumber | - | - | - | - | - | -
|  | AssemblyPlace |  | Property | from IFC documentation: Enumeration defining where the assembly is intended to take place, either in a factory, other offsite location or on the building site. | Label | Pset_ManufacturerTypeInformation.AssemblyPlace | - | - | - | - | - | -
|  |  | FACTORY | Value | from IFC documentation:
|  |  | NOTKNOWN | Value | from IFC documentation:
|  |  | OFFSITE | Value | from IFC documentation:
|  |  | OTHER | Value | from IFC documentation:
|  |  | SITE | Value | from IFC documentation:
|  |  | UNSET | Value | from IFC documentation:
|  | GlobalTradeItemNumber |  | Property | from IFC documentation: The Global Trade Item Number (GTIN) is an identifier for trade items developed by GS1 (www.gs1.org). | Identifier | Pset_ManufacturerTypeInformation.GlobalTradeItemNumber | - | - | - | - | - | -
|  | Manufacturer |  | Property | from IFC documentation: The organization that manufactured and/or assembled the item. | Label | Pset_ManufacturerTypeInformation.Manufacturer | - | - | - | - | - | -
|  | ModelLabel |  | Property | from IFC documentation: The descriptive model name of the product model (or product line) as assigned by the manufacturer of the manufactured item. | Label | Pset_ManufacturerTypeInformation.ModelLabel | - | - | - | - | - | -
|  | ModelReference |  | Property | from IFC documentation: The model number or designator of the product model (or product line) as assigned by the manufacturer of the manufactured item. | Label | Pset_ManufacturerTypeInformation.ModelReference | - | - | - | - | - | -
|  | OperationalDocument |  | Property | from IFC documentation: Manufacturer's operational document | Label | Pset_ManufacturerTypeInformation.OperationalDocument | - | - | - | - | - | -
|  | PerformanceCertificate |  | Property | from IFC documentation: Manufacturer's performance certificate | Label | Pset_ManufacturerTypeInformation.PerformanceCertificate | - | - | - | - | - | -
|  | ProductionYear |  | Property | from IFC documentation: The year of production of the manufactured item. | Label | Pset_ManufacturerTypeInformation.ProductionYear | - | - | - | - | - | -
|  | SafetyDocument |  | Property | from IFC documentation: Manufacturer's safety document | Label | Pset_ManufacturerTypeInformation.SafetyDocument | - | - | - | - | - | -
| Pset_RailTypeCheckRail |  |  | Group | from IFC documentation: Type of the check rail. Check rail types enumerated in this property are defined based on EN 13674. |  | [MAPPING ERROR] | - | - | - | - | - | -
|  | CheckRailType |  | Property | from IFC documentation: Type of the check rail. Check rail types enumerated in this property are defined based on EN 13674. | Label | Pset_RailTypeCheckRail.CheckRailType | - | - | - | - | - | -
|  |  | NOTKNOWN | Value | from IFC documentation:
|  |  | OTHER | Value | from IFC documentation:
|  |  | TYPE_33C1 | Value | from IFC documentation:
|  |  | TYPE_40C1 | Value | from IFC documentation:
|  |  | TYPE_47C1 | Value | from IFC documentation:
|  |  | TYPE_CR3_60U | Value | from IFC documentation:
|  |  | TYPE_R260 | Value | from IFC documentation:
|  |  | TYPE_R320CR | Value | from IFC documentation:
|  |  | UNSET | Value | from IFC documentation:
|  | InstallationPlan |  | Property | from IFC documentation: Reference to external information source about installation or construction plan of the element. | Label | Pset_RailTypeCheckRail.InstallationPlan | - | - | - | - | - | -
| Qto_RailBaseQuantities |  |  | Group | from IFC documentation: The length of the object. |  | Qto_RailBaseQuantities | - | - | - | - | - | -
|  | Length |  | Property | from IFC documentation: The length of the object. | Label | Qto_RailBaseQuantities.Length | - | - | - | - | - | -
|  | Volume |  | Property | from IFC documentation: Volume of the element. | Label | Qto_RailBaseQuantities.Volume | - | - | - | - | - | -
|  | Weight |  | Property | from IFC documentation: Total weight of object | Label | Qto_RailBaseQuantities.Weight | - | - | - | - | - | -
Ledeskinne på bruer |  |  |  | Object | Ledeskinne på bruer |  | IfcRail.GUARDRAIL | (✓) | (✓) | (✓) | (✓) | (✓) | (✓)
| Attributter |  |  | Group |  |  |  | - | - | - | - | - | -
|  | Navn |  | Property |  | Label | ifcRoot.Name | - | - | - | - | - | -
|  | Beskrivelse |  | Property |  | Text | ifcRoot.Description | - | - | - | - | - | -
|  | GUID |  | Property |  | Label | IfcRoot.GlobalID | - | - | - | - | - | -
| NONS_Process |  |  | Group | Egenskaper for prosessinformasjon. Egenskapene legges på objektforekomster i elementer. |  |  | (✓) | (✓) | (✓) | (✓) | (✓) | (✓)
|  | Postnummer |  | Property | Postnummer i beskrivelsen. | Label | NONS_Process.BoqID | - | - | ✓ | - | ✓ | -
|  | Kontraktsnummer produksjon |  | Property | Kontrakt-/entreprisenummer på utførsel/bygging. Kommuniserer hvem som er ansvarlig for utførelsen. Hvis det benyttes underentrepriser på flere nivåer i utførelsen, skal prosjektet avgjøre om nummeret skal angis laveste eller høyeste nivå eller på alle nivåene. | Label | NONS_Process.ConstructionContract | - | - | ✓ | ✓ | ✓ | ✓
|  | Kontrollsone |  | Property | Beskriver det enkelte objekts tilhørighet til kontrollsoner. Kontrollsoner er ikke et soneobjekt, men det området i modellen som man velger å kontrollere. Hvis et objekt tilhører flere kontrollsoner (for eksempel ett dekke som skal inngå i kontroll av objekter i kontrollsonene både over og under dekket), angis alle disse i samme streng atskilt med semikolon («;»). | Label | NONS_Process.ControlVolume | - | - | - | - | - | -
|  | Kontraktsnummer prosjektering |  | Property | Kontrakt-/entreprisenummer på prosjektering. Kommuniserer hvem som er ansvarlig for prosjekteringen. | Label | NONS_Process.DesignContract | ✓ | ✓ | ✓ | - | ✓ | -
|  | Utendørs |  | Property | For å kunne skille ut tekniske installasjoner som ligger utenfor bygget, brukes en egendefinert egenskap med en av de tillatte verdiene, som er True eller False. Dette gjelder for komponenter og deler av systemer som ligger utenfor bygget, og som inngår i systemet der systemkomponenten og/eller størsteparten av systemet ligger inne i bygget. | Boolean | NONS_Process.IsOutside | - | - | ✓ | ✓ | ✓ | ✓
|  | Anskaffet |  | Property | Kommuniserer at produktet som objektet representerer er innkjøpt. Selv om objektet ikke er ferdig prosjektert skal geometri og egenskaper være representative for det innkjøpte produktet. Denne kan brukes som alternativ til kode under ConstructedStatus som angir om produktet som objektet representerer er innkjøpt. | Boolean | NONS_Process.IsProcured | - | - | - | - | ✓ | ✓
|  | Milepel |  | Property | Prosjektfase eller mellomliggende milepel. Beskriver hvilket leveransekrav som prosesstatusen gjelder i forhold til. | Label | NONS_Process.Milestone | - | - | - | - | - | -
|  | MMI |  | Property | Kommuniserer objektets modenhetsgrad i beslutnings- og kvalitetssikringsprosessen, uavhengig av fase. Denne egenskapen brukes som alternativ til DesignedStatus, ConstructedStatus og OperationalStatus. | Label | NONS_Process.ProcessStatus | ✓ | ✓ | ✓ | ✓ | ✓ | ✓
|  | Fase bygget |  | Property | Fase bygget iht. definert avtalt faseplan | Label | NONS_Process.PhaseBuilt | - | - | - | - | - | -
|  | Fase revet |  | Property | Fase revet iht. definert avtalt faseplan | Label | NONS_Process.PhaseDemolished | - | - | - | - | - | -
|  | Geometri for eksisterende situasjon |  | Property | Beskriver hva grunnlagsmodellen er basert på . Eksempler kan være eldre planprosess, banedata/kabelkart, FKB/SOSI, ortofoto og scann med lav kvalitet og scann med høy kvalitet. | Label | NONS_Process.GeometryDerivedFrom | - | - | - | - | - | -
|  | Beskrivelse av geometri for eksisterende situasjon |  | Property | Beskrivende tekst. For eksempel hvem som har utført innmålinger, dato mm. | Label | NONS_Process.GeometrySource | - | - | - | - | - | -
| NONS_Revision |  |  | Group | Egenskaper for revisjon |  |  | ✓ | ✓ | ✓ | ✓ | ✓ | ✓
|  | Revisjon Versjonsnummer |  | Property | Gjeldene versjon av elementet | Label | NONS_Process.VersionNumber | ✓ | ✓ | ✓ | ✓ | ✓ | ✓
|  | Beskrivelse av versjon |  | Property | Beskrivelse av endring på elementet i siste versjon. | Text | NONS_Process. VersionDescription | ✓ | ✓ | ✓ | ✓ | ✓ | ✓
|  | Versjonsdato |  | Property | Dato på gjeldende versjon | Time | NONS_Process.VersionDate | ✓ | ✓ | ✓ | ✓ | ✓ | ✓
| NOSSB_Revision |  |  | Group |  |  |  | ✓ | ✓ | ✓ | ✓ | ✓ | ✓
|  | Utført av |  | Property | Utført av | Label | NOSSB_Revision.DesignedBy | ✓ | ✓ | ✓ | ✓ | ✓ | ✓
|  | Kontrollert av |  | Property | Kontrollert av | Label | NOSSB_Revision.ControlledBy | ✓ | ✓ | ✓ | ✓ | ✓ | ✓
|  | Godkjent av |  | Property | Godkjent av | Label | NOSSB_Revision.ApprovedBy | ✓ | ✓ | ✓ | ✓ | ✓ | ✓
| NOSSB_Reference |  |  | Group |  |  |  | (✓) | (✓) | (✓) | - | (✓) | (✓)
|  | Prosesskode |  | Property | Prosesskode iht. Bane NORs eller Statens Vegvesens prosesskoder for arbeidsbeskrivelser og kostnader. | Label | NOSSB_Reference.RefClass | - | - | ✓ | - | ✓ | -
|  | Prosjektnedbrytning/områdekode |  | Property | Angir kode til styringsobjektet som objektet befinner seg i (PNS) | Label | NOSSB_Reference.RefPBS | ✓ | ✓ | ✓ | - | ✓ | ✓
|  | Objekt-ID |  | Property | Unik objekt-ID for objektet. Eksempel er Banedata-ID, NVDB kode eller tilsvarende. | Label | NOSSB_Reference.Objekt-ID | ✓ | ✓ | ✓ | - | ✓ | ✓
|  | Funksjonell Lokasjon |  | Property |  | Label | NOSSB_Reference.FunksjonellLokasjon | - | - | - | - | - | -
| NOSSB_ReqTriggers |  |  | Group | Communicates that the object must be co-designed by another discipline that adds some performance properties (e.g. acoustical or fire safety related) to the object |  |  | - | - | - | - | - | -
|  | Har akustiske krav |  | Property | Communicates the object has acoustical requirements. Activates checking of object according to NOSSB_Acoustic | Boolean | #.HasAcousticReq | - | - | - | - | - | -
|  | Har brannsikkerhetskrav |  | Property | Communicates the object has fire safety requirements. Activates checking of object according to NOSSB_Fire. Applies to elements. | Boolean | #.HasFireSafetyReq | - | - | - | - | - | -
|  | HasFireSafetySpaceReq |  | Property | Communicates the space object has fire safety requirements. Activates checking of object according to NOSSB_FireSpace. Applies to space objects. | Boolean | #.HasFireSafetySpaceReq | - | - | - | - | - | -
|  | HasFireSafetyZoneReq |  | Property | Communicates the space, spatial zone or zone object has fire safety requirements. Activates checking of object according to NOSSB_Firezone. Applies to space, spatial zone and zone objects. | Boolean | #.HasFireSafetyZoneReq | - | - | - | - | - | -
|  | Har miljøkrav |  | Property | Communicates the object has Environmental Documentation Requirements. Activates checking of object according to required RIM-properies. | Boolean | #.HasEnvironmentalReq | - | - | - | - | - | -
|  | Har sikkerhetskrav |  | Property | Security space/zone classification: A space/zone indicating that the space/zone has some kind of security requirements without further specifying them in the model (typically at an early project stage, when actual requirements are given in a separate report, as a preliminary notice for new use cases, to avoid disclosing actual requirements in the model, or to indicate a need for interdisciplinary coordination). | Boolean | #.HasSecurityReq | - | - | - | - | - | -
| Pset_InstallationOccurrence |  |  | Group | from IFC documentation: Date on which the element is installed. |  | Pset_InstallationOccurrence | - | - | - | - | - | -
|  | AcceptanceDate |  | Property | from IFC documentation: Date on which the element is accepted by the manager or administrator. | Label | Pset_InstallationOccurrence.AcceptanceDate | - | - | - | - | - | -
|  | InstallationDate |  | Property | from IFC documentation: Date on which the element is installed. | Label | Pset_InstallationOccurrence.InstallationDate | - | - | - | - | - | -
|  | PutIntoOperationDate |  | Property | from IFC documentation: Date on which the element is put into operation. | Label | Pset_InstallationOccurrence.PutIntoOperationDate | - | - | - | - | - | -
| Pset_ManufacturerOccurrence |  |  | Group | from IFC documentation: The date that the manufactured item was purchased. |  | Pset_ManufacturerOccurrence | - | - | - | - | - | -
|  | AcquisitionDate |  | Property | from IFC documentation: The date that the manufactured item was purchased. | Label | Pset_ManufacturerOccurrence.AcquisitionDate | - | - | - | - | - | -
|  | AssemblyPlace |  | Property | from IFC documentation: Enumeration defining where the assembly is intended to take place, either in a factory, other offsite location or on the building site. | Label | Pset_ManufacturerOccurrence.AssemblyPlace | - | - | - | - | - | -
|  |  | FACTORY | Value | from IFC documentation:
|  |  | NOTKNOWN | Value | from IFC documentation:
|  |  | OFFSITE | Value | from IFC documentation:
|  |  | OTHER | Value | from IFC documentation:
|  |  | SITE | Value | from IFC documentation:
|  |  | UNSET | Value | from IFC documentation:
|  | BarCode |  | Property | from IFC documentation: The identity of the bar code given to an occurrence of the product. | Identifier | Pset_ManufacturerOccurrence.BarCode | - | - | - | - | - | -
|  | BatchReference |  | Property | from IFC documentation: The identity of the batch reference from which an occurrence of a product is taken. | Identifier | Pset_ManufacturerOccurrence.BatchReference | - | - | - | - | - | -
|  | ManufacturingDate |  | Property | from IFC documentation: Date on which the element was manufactured. | Label | Pset_ManufacturerOccurrence.ManufacturingDate | - | - | - | - | - | -
|  | SerialNumber |  | Property | from IFC documentation: The manufacturer's serial number assigned to an occurrence of a product. | Identifier | Pset_ManufacturerOccurrence.SerialNumber | - | - | - | - | - | -
| Pset_ManufacturerTypeInformation |  |  | Group | from IFC documentation: Enumeration defining where the assembly is intended to take place, either in a factory, other offsite location or on the building site. |  | Pset_ManufacturerTypeInformation | - | - | - | - | - | -
|  | ArticleNumber |  | Property | from IFC documentation: Article number or reference that is be applied to a configured product according to a standard scheme for article number definition as defined by the manufacturer. It is often used as the purchasing number. | Identifier | Pset_ManufacturerTypeInformation.ArticleNumber | - | - | - | - | - | -
|  | AssemblyPlace |  | Property | from IFC documentation: Enumeration defining where the assembly is intended to take place, either in a factory, other offsite location or on the building site. | Label | Pset_ManufacturerTypeInformation.AssemblyPlace | - | - | - | - | - | -
|  |  | FACTORY | Value | from IFC documentation:
|  |  | NOTKNOWN | Value | from IFC documentation:
|  |  | OFFSITE | Value | from IFC documentation:
|  |  | OTHER | Value | from IFC documentation:
|  |  | SITE | Value | from IFC documentation:
|  |  | UNSET | Value | from IFC documentation:
|  | GlobalTradeItemNumber |  | Property | from IFC documentation: The Global Trade Item Number (GTIN) is an identifier for trade items developed by GS1 (www.gs1.org). | Identifier | Pset_ManufacturerTypeInformation.GlobalTradeItemNumber | - | - | - | - | - | -
|  | Manufacturer |  | Property | from IFC documentation: The organization that manufactured and/or assembled the item. | Label | Pset_ManufacturerTypeInformation.Manufacturer | - | - | - | - | - | -
|  | ModelLabel |  | Property | from IFC documentation: The descriptive model name of the product model (or product line) as assigned by the manufacturer of the manufactured item. | Label | Pset_ManufacturerTypeInformation.ModelLabel | - | - | - | - | - | -
|  | ModelReference |  | Property | from IFC documentation: The model number or designator of the product model (or product line) as assigned by the manufacturer of the manufactured item. | Label | Pset_ManufacturerTypeInformation.ModelReference | - | - | - | - | - | -
|  | OperationalDocument |  | Property | from IFC documentation: Manufacturer's operational document | Label | Pset_ManufacturerTypeInformation.OperationalDocument | - | - | - | - | - | -
|  | PerformanceCertificate |  | Property | from IFC documentation: Manufacturer's performance certificate | Label | Pset_ManufacturerTypeInformation.PerformanceCertificate | - | - | - | - | - | -
|  | ProductionYear |  | Property | from IFC documentation: The year of production of the manufactured item. | Label | Pset_ManufacturerTypeInformation.ProductionYear | - | - | - | - | - | -
|  | SafetyDocument |  | Property | from IFC documentation: Manufacturer's safety document | Label | Pset_ManufacturerTypeInformation.SafetyDocument | - | - | - | - | - | -
| Pset_RailTypeGuardRail |  |  | Group | from IFC documentation: Indicates the relative position of the element in track, which lies to the left or right as facing in the direction of increasing stationing values. |  | [MAPPING ERROR] | - | - | - | - | - | -
|  | GuardRailConnection |  | Property | from IFC documentation: Indicates how the guard rail is connected along its length, when the fasteners are not explicitly modelled. | Label | Pset_RailTypeGuardRail.GuardRailConnection | - | - | - | - | - | -
|  |  | FISHPLATE | Value | from IFC documentation:
|  |  | NONE | Value | from IFC documentation:
|  |  | NOTKNOWN | Value | from IFC documentation:
|  |  | OTHER | Value | from IFC documentation:
|  |  | UNSET | Value | from IFC documentation:
|  |  | WELD | Value | from IFC documentation:
|  | GuardRailType |  | Property | from IFC documentation: Type of the guard rail. | Label | Pset_RailTypeGuardRail.GuardRailType | - | - | - | - | - | -
|  |  | GUARDRAILANDSPOTSLEEPERS | Value | from IFC documentation:
|  |  | GUARDRAILSONLY | Value | from IFC documentation:
|  |  | NOTKNOWN | Value | from IFC documentation:
|  |  | OTHER | Value | from IFC documentation:
|  |  | SPOTSLEEPERSONLY | Value | from IFC documentation:
|  |  | UNSET | Value | from IFC documentation:
|  | PositionInTrack |  | Property | from IFC documentation: Indicates the relative position of the element in track, which lies to the left or right as facing in the direction of increasing stationing values. | Label | Pset_RailTypeGuardRail.PositionInTrack | - | - | - | - | - | -
|  |  | LEFT | Value | from IFC documentation:
|  |  | MIDDLE | Value | from IFC documentation:
|  |  | NOTKNOWN | Value | from IFC documentation:
|  |  | OTHER | Value | from IFC documentation:
|  |  | RIGHT | Value | from IFC documentation:
|  |  | UNSET | Value | from IFC documentation:
| Qto_RailBaseQuantities |  |  | Group | from IFC documentation: The length of the object. |  | Qto_RailBaseQuantities | - | - | - | - | - | -
|  | Length |  | Property | from IFC documentation: The length of the object. | Label | Qto_RailBaseQuantities.Length | - | - | - | - | - | -
|  | Volume |  | Property | from IFC documentation: Volume of the element. | Label | Qto_RailBaseQuantities.Volume | - | - | - | - | - | -
|  | Weight |  | Property | from IFC documentation: Total weight of object | Label | Qto_RailBaseQuantities.Weight | - | - | - | - | - | -
Skinne |  |  |  | Object |  |  | IfcRail.RAIL | (✓) | (✓) | (✓) | (✓) | (✓) | (✓)
| Attributter |  |  | Group |  |  |  | - | - | - | - | - | -
|  | Navn |  | Property |  | Label | ifcRoot.Name | - | - | - | - | - | -
|  | Beskrivelse |  | Property |  | Text | ifcRoot.Description | - | - | - | - | - | -
|  | GUID |  | Property |  | Label | IfcRoot.GlobalID | - | - | - | - | - | -
| NONS_Process |  |  | Group | Egenskaper for prosessinformasjon. Egenskapene legges på objektforekomster i elementer. |  |  | (✓) | (✓) | (✓) | (✓) | (✓) | (✓)
|  | Postnummer |  | Property | Postnummer i beskrivelsen. | Label | NONS_Process.BoqID | - | - | ✓ | - | ✓ | -
|  | Kontraktsnummer produksjon |  | Property | Kontrakt-/entreprisenummer på utførsel/bygging. Kommuniserer hvem som er ansvarlig for utførelsen. Hvis det benyttes underentrepriser på flere nivåer i utførelsen, skal prosjektet avgjøre om nummeret skal angis laveste eller høyeste nivå eller på alle nivåene. | Label | NONS_Process.ConstructionContract | - | - | ✓ | ✓ | ✓ | ✓
|  | Kontrollsone |  | Property | Beskriver det enkelte objekts tilhørighet til kontrollsoner. Kontrollsoner er ikke et soneobjekt, men det området i modellen som man velger å kontrollere. Hvis et objekt tilhører flere kontrollsoner (for eksempel ett dekke som skal inngå i kontroll av objekter i kontrollsonene både over og under dekket), angis alle disse i samme streng atskilt med semikolon («;»). | Label | NONS_Process.ControlVolume | - | - | - | - | - | -
|  | Kontraktsnummer prosjektering |  | Property | Kontrakt-/entreprisenummer på prosjektering. Kommuniserer hvem som er ansvarlig for prosjekteringen. | Label | NONS_Process.DesignContract | ✓ | ✓ | ✓ | - | ✓ | -
|  | Utendørs |  | Property | For å kunne skille ut tekniske installasjoner som ligger utenfor bygget, brukes en egendefinert egenskap med en av de tillatte verdiene, som er True eller False. Dette gjelder for komponenter og deler av systemer som ligger utenfor bygget, og som inngår i systemet der systemkomponenten og/eller størsteparten av systemet ligger inne i bygget. | Boolean | NONS_Process.IsOutside | - | - | ✓ | ✓ | ✓ | ✓
|  | Anskaffet |  | Property | Kommuniserer at produktet som objektet representerer er innkjøpt. Selv om objektet ikke er ferdig prosjektert skal geometri og egenskaper være representative for det innkjøpte produktet. Denne kan brukes som alternativ til kode under ConstructedStatus som angir om produktet som objektet representerer er innkjøpt. | Boolean | NONS_Process.IsProcured | - | - | - | - | ✓ | ✓
|  | Milepel |  | Property | Prosjektfase eller mellomliggende milepel. Beskriver hvilket leveransekrav som prosesstatusen gjelder i forhold til. | Label | NONS_Process.Milestone | - | - | - | - | - | -
|  | MMI |  | Property | Kommuniserer objektets modenhetsgrad i beslutnings- og kvalitetssikringsprosessen, uavhengig av fase. Denne egenskapen brukes som alternativ til DesignedStatus, ConstructedStatus og OperationalStatus. | Label | NONS_Process.ProcessStatus | ✓ | ✓ | ✓ | ✓ | ✓ | ✓
|  | Fase bygget |  | Property | Fase bygget iht. definert avtalt faseplan | Label | NONS_Process.PhaseBuilt | - | - | - | - | - | -
|  | Fase revet |  | Property | Fase revet iht. definert avtalt faseplan | Label | NONS_Process.PhaseDemolished | - | - | - | - | - | -
|  | Geometri for eksisterende situasjon |  | Property | Beskriver hva grunnlagsmodellen er basert på . Eksempler kan være eldre planprosess, banedata/kabelkart, FKB/SOSI, ortofoto og scann med lav kvalitet og scann med høy kvalitet. | Label | NONS_Process.GeometryDerivedFrom | - | - | - | - | - | -
|  | Beskrivelse av geometri for eksisterende situasjon |  | Property | Beskrivende tekst. For eksempel hvem som har utført innmålinger, dato mm. | Label | NONS_Process.GeometrySource | - | - | - | - | - | -
| NONS_Revision |  |  | Group | Egenskaper for revisjon |  |  | ✓ | ✓ | ✓ | ✓ | ✓ | ✓
|  | Revisjon Versjonsnummer |  | Property | Gjeldene versjon av elementet | Label | NONS_Process.VersionNumber | ✓ | ✓ | ✓ | ✓ | ✓ | ✓
|  | Beskrivelse av versjon |  | Property | Beskrivelse av endring på elementet i siste versjon. | Text | NONS_Process. VersionDescription | ✓ | ✓ | ✓ | ✓ | ✓ | ✓
|  | Versjonsdato |  | Property | Dato på gjeldende versjon | Time | NONS_Process.VersionDate | ✓ | ✓ | ✓ | ✓ | ✓ | ✓
| NOSSB_Revision |  |  | Group |  |  |  | ✓ | ✓ | ✓ | ✓ | ✓ | ✓
|  | Utført av |  | Property | Utført av | Label | NOSSB_Revision.DesignedBy | ✓ | ✓ | ✓ | ✓ | ✓ | ✓
|  | Kontrollert av |  | Property | Kontrollert av | Label | NOSSB_Revision.ControlledBy | ✓ | ✓ | ✓ | ✓ | ✓ | ✓
|  | Godkjent av |  | Property | Godkjent av | Label | NOSSB_Revision.ApprovedBy | ✓ | ✓ | ✓ | ✓ | ✓ | ✓
| NOSSB_Reference |  |  | Group |  |  |  | (✓) | (✓) | (✓) | - | (✓) | (✓)
|  | Prosesskode |  | Property | Prosesskode iht. Bane NORs eller Statens Vegvesens prosesskoder for arbeidsbeskrivelser og kostnader. | Label | NOSSB_Reference.RefClass | - | - | ✓ | - | ✓ | -
|  | Prosjektnedbrytning/områdekode |  | Property | Angir kode til styringsobjektet som objektet befinner seg i (PNS) | Label | NOSSB_Reference.RefPBS | ✓ | ✓ | ✓ | - | ✓ | ✓
|  | Objekt-ID |  | Property | Unik objekt-ID for objektet. Eksempel er Banedata-ID, NVDB kode eller tilsvarende. | Label | NOSSB_Reference.Objekt-ID | ✓ | ✓ | ✓ | - | ✓ | ✓
|  | Funksjonell Lokasjon |  | Property |  | Label | NOSSB_Reference.FunksjonellLokasjon | - | - | - | - | - | -
| NOSSB_ReqTriggers |  |  | Group | Communicates that the object must be co-designed by another discipline that adds some performance properties (e.g. acoustical or fire safety related) to the object |  |  | - | - | - | - | - | -
|  | Har akustiske krav |  | Property | Communicates the object has acoustical requirements. Activates checking of object according to NOSSB_Acoustic | Boolean | #.HasAcousticReq | - | - | - | - | - | -
|  | Har brannsikkerhetskrav |  | Property | Communicates the object has fire safety requirements. Activates checking of object according to NOSSB_Fire. Applies to elements. | Boolean | #.HasFireSafetyReq | - | - | - | - | - | -
|  | HasFireSafetySpaceReq |  | Property | Communicates the space object has fire safety requirements. Activates checking of object according to NOSSB_FireSpace. Applies to space objects. | Boolean | #.HasFireSafetySpaceReq | - | - | - | - | - | -
|  | HasFireSafetyZoneReq |  | Property | Communicates the space, spatial zone or zone object has fire safety requirements. Activates checking of object according to NOSSB_Firezone. Applies to space, spatial zone and zone objects. | Boolean | #.HasFireSafetyZoneReq | - | - | - | - | - | -
|  | Har miljøkrav |  | Property | Communicates the object has Environmental Documentation Requirements. Activates checking of object according to required RIM-properies. | Boolean | #.HasEnvironmentalReq | - | - | - | - | - | -
|  | Har sikkerhetskrav |  | Property | Security space/zone classification: A space/zone indicating that the space/zone has some kind of security requirements without further specifying them in the model (typically at an early project stage, when actual requirements are given in a separate report, as a preliminary notice for new use cases, to avoid disclosing actual requirements in the model, or to indicate a need for interdisciplinary coordination). | Boolean | #.HasSecurityReq | - | - | - | - | - | -
| Pset_InstallationOccurrence |  |  | Group | from IFC documentation: Date on which the element is installed. |  | Pset_InstallationOccurrence | - | - | - | - | - | -
|  | AcceptanceDate |  | Property | from IFC documentation: Date on which the element is accepted by the manager or administrator. | Label | Pset_InstallationOccurrence.AcceptanceDate | - | - | - | - | - | -
|  | InstallationDate |  | Property | from IFC documentation: Date on which the element is installed. | Label | Pset_InstallationOccurrence.InstallationDate | - | - | - | - | - | -
|  | PutIntoOperationDate |  | Property | from IFC documentation: Date on which the element is put into operation. | Label | Pset_InstallationOccurrence.PutIntoOperationDate | - | - | - | - | - | -
| Pset_ManufacturerOccurrence |  |  | Group | from IFC documentation: The date that the manufactured item was purchased. |  | Pset_ManufacturerOccurrence | - | - | - | - | - | -
|  | AcquisitionDate |  | Property | from IFC documentation: The date that the manufactured item was purchased. | Label | Pset_ManufacturerOccurrence.AcquisitionDate | - | - | - | - | - | -
|  | AssemblyPlace |  | Property | from IFC documentation: Enumeration defining where the assembly is intended to take place, either in a factory, other offsite location or on the building site. | Label | Pset_ManufacturerOccurrence.AssemblyPlace | - | - | - | - | - | -
|  |  | FACTORY | Value | from IFC documentation:
|  |  | NOTKNOWN | Value | from IFC documentation:
|  |  | OFFSITE | Value | from IFC documentation:
|  |  | OTHER | Value | from IFC documentation:
|  |  | SITE | Value | from IFC documentation:
|  |  | UNSET | Value | from IFC documentation:
|  | BarCode |  | Property | from IFC documentation: The identity of the bar code given to an occurrence of the product. | Identifier | Pset_ManufacturerOccurrence.BarCode | - | - | - | - | - | -
|  | BatchReference |  | Property | from IFC documentation: The identity of the batch reference from which an occurrence of a product is taken. | Identifier | Pset_ManufacturerOccurrence.BatchReference | - | - | - | - | - | -
|  | ManufacturingDate |  | Property | from IFC documentation: Date on which the element was manufactured. | Label | Pset_ManufacturerOccurrence.ManufacturingDate | - | - | - | - | - | -
|  | SerialNumber |  | Property | from IFC documentation: The manufacturer's serial number assigned to an occurrence of a product. | Identifier | Pset_ManufacturerOccurrence.SerialNumber | - | - | - | - | - | -
| Pset_ManufacturerTypeInformation |  |  | Group | from IFC documentation: Enumeration defining where the assembly is intended to take place, either in a factory, other offsite location or on the building site. |  | Pset_ManufacturerTypeInformation | - | - | - | - | - | -
|  | ArticleNumber |  | Property | from IFC documentation: Article number or reference that is be applied to a configured product according to a standard scheme for article number definition as defined by the manufacturer. It is often used as the purchasing number. | Identifier | Pset_ManufacturerTypeInformation.ArticleNumber | - | - | - | - | - | -
|  | AssemblyPlace |  | Property | from IFC documentation: Enumeration defining where the assembly is intended to take place, either in a factory, other offsite location or on the building site. | Label | Pset_ManufacturerTypeInformation.AssemblyPlace | - | - | - | - | - | -
|  |  | FACTORY | Value | from IFC documentation:
|  |  | NOTKNOWN | Value | from IFC documentation:
|  |  | OFFSITE | Value | from IFC documentation:
|  |  | OTHER | Value | from IFC documentation:
|  |  | SITE | Value | from IFC documentation:
|  |  | UNSET | Value | from IFC documentation:
|  | GlobalTradeItemNumber |  | Property | from IFC documentation: The Global Trade Item Number (GTIN) is an identifier for trade items developed by GS1 (www.gs1.org). | Identifier | Pset_ManufacturerTypeInformation.GlobalTradeItemNumber | - | - | - | - | - | -
|  | Manufacturer |  | Property | from IFC documentation: The organization that manufactured and/or assembled the item. | Label | Pset_ManufacturerTypeInformation.Manufacturer | - | - | - | - | - | -
|  | ModelLabel |  | Property | from IFC documentation: The descriptive model name of the product model (or product line) as assigned by the manufacturer of the manufactured item. | Label | Pset_ManufacturerTypeInformation.ModelLabel | - | - | - | - | - | -
|  | ModelReference |  | Property | from IFC documentation: The model number or designator of the product model (or product line) as assigned by the manufacturer of the manufactured item. | Label | Pset_ManufacturerTypeInformation.ModelReference | - | - | - | - | - | -
|  | OperationalDocument |  | Property | from IFC documentation: Manufacturer's operational document | Label | Pset_ManufacturerTypeInformation.OperationalDocument | - | - | - | - | - | -
|  | PerformanceCertificate |  | Property | from IFC documentation: Manufacturer's performance certificate | Label | Pset_ManufacturerTypeInformation.PerformanceCertificate | - | - | - | - | - | -
|  | ProductionYear |  | Property | from IFC documentation: The year of production of the manufactured item. | Label | Pset_ManufacturerTypeInformation.ProductionYear | - | - | - | - | - | -
|  | SafetyDocument |  | Property | from IFC documentation: Manufacturer's safety document | Label | Pset_ManufacturerTypeInformation.SafetyDocument | - | - | - | - | - | -
| Pset_RailTypeRail |  |  | Group | from IFC documentation: Reference to external information source about installation or construction plan of the element. |  | [MAPPING ERROR] | - | - | - | - | - | -
|  | DrillOnRail |  | Property | from IFC documentation: Indicates if the manufactured rail is drilled at its extremities or not. It can have holes on one, both or none of its extremities. | Label | Pset_RailTypeRail.DrillOnRail | - | - | - | - | - | -
|  |  | BOTHENDS | Value | from IFC documentation:
|  |  | NONE | Value | from IFC documentation:
|  |  | NOTKNOWN | Value | from IFC documentation:
|  |  | ONEEND | Value | from IFC documentation:
|  |  | OTHER | Value | from IFC documentation:
|  |  | UNSET | Value | from IFC documentation:
|  | InstallationPlan |  | Property | from IFC documentation: Reference to external information source about installation or construction plan of the element. | Label | Pset_RailTypeRail.InstallationPlan | - | - | - | - | - | -
|  | IsStainless |  | Property | from IFC documentation: Indicates whether the rail is stainless or not. | Boolean | Pset_RailTypeRail.IsStainless | - | - | - | - | - | -
|  | MinimumTensileStrength |  | Property | from IFC documentation: Indicates the minimum tensile strength. | Force | Pset_RailTypeRail.MinimumTensileStrength | - | - | - | - | - | -
|  | PositionInTrack |  | Property | from IFC documentation: Indicates the relative position of the element in track, which lies to the left or right as facing in the direction of increasing stationing values. | Label | Pset_RailTypeRail.PositionInTrack | - | - | - | - | - | -
|  |  | LEFT | Value | from IFC documentation:
|  |  | MIDDLE | Value | from IFC documentation:
|  |  | NOTKNOWN | Value | from IFC documentation:
|  |  | OTHER | Value | from IFC documentation:
|  |  | RIGHT | Value | from IFC documentation:
|  |  | UNSET | Value | from IFC documentation:
|  | RailCondition |  | Property | from IFC documentation: Assessment of the condition of the rail at point of installation. | Label | Pset_RailTypeRail.RailCondition | - | - | - | - | - | -
|  |  | NEWRAIL | Value | from IFC documentation:
|  |  | NOTKNOWN | Value | from IFC documentation:
|  |  | OTHER | Value | from IFC documentation:
|  |  | REGENERATEDRAIL | Value | from IFC documentation:
|  |  | REUSEDRAIL | Value | from IFC documentation:
|  |  | UNSET | Value | from IFC documentation:
|  | RailDeliveryState |  | Property | from IFC documentation: The delivery state of rail, which indicates the final treatment at the end in manufacturing. | Label | Pset_RailTypeRail.RailDeliveryState | - | - | - | - | - | -
|  |  | HEATTREATMENT | Value | from IFC documentation:
|  |  | HOTROLLING | Value | from IFC documentation:
|  |  | NOTKNOWN | Value | from IFC documentation:
|  |  | OTHER | Value | from IFC documentation:
|  |  | UNSET | Value | from IFC documentation:
|  | RailElementaryLength |  | Property | from IFC documentation: The standardised length of rail supplied from the manufacturer. | Label | Pset_RailTypeRail.RailElementaryLength | - | - | - | - | - | -
|  |  | 100M | Value | from IFC documentation:
|  |  | 108M | Value | from IFC documentation:
|  |  | 120M | Value | from IFC documentation:
|  |  | 12M | Value | from IFC documentation:
|  |  | 144M | Value | from IFC documentation:
|  |  | 18M | Value | from IFC documentation:
|  |  | 24M | Value | from IFC documentation:
|  |  | 25M | Value | from IFC documentation:
|  |  | 27M | Value | from IFC documentation:
|  |  | 30M | Value | from IFC documentation:
|  |  | 36M | Value | from IFC documentation:
|  |  | 400M | Value | from IFC documentation:
|  |  | 48M | Value | from IFC documentation:
|  |  | 54M | Value | from IFC documentation:
|  |  | 60M | Value | from IFC documentation:
|  |  | 6M | Value | from IFC documentation:
|  |  | 72M | Value | from IFC documentation:
|  |  | 75M | Value | from IFC documentation:
|  |  | NOTKNOWN | Value | from IFC documentation:
|  |  | OTHER | Value | from IFC documentation:
|  |  | UNSET | Value | from IFC documentation:
|  | TechnicalStandard |  | Property | from IFC documentation: The technical standard which the element should comply with. | Label | Pset_RailTypeRail.TechnicalStandard | - | - | - | - | - | -
| Qto_RailBaseQuantities |  |  | Group | from IFC documentation: The length of the object. |  | Qto_RailBaseQuantities | - | - | - | - | - | -
|  | Length |  | Property | from IFC documentation: The length of the object. | Label | Qto_RailBaseQuantities.Length | - | - | - | - | - | -
|  | Volume |  | Property | from IFC documentation: Volume of the element. | Label | Qto_RailBaseQuantities.Volume | - | - | - | - | - | -
|  | Weight |  | Property | from IFC documentation: Total weight of object | Label | Qto_RailBaseQuantities.Weight | - | - | - | - | - | -
Stokkskinne |  |  |  | Object | A stock rail is a fixed machined rail, ensuring the continuity on the main or diverging track with the switch in the open position. The machined part of the stock rail supports its switch rail in the closed position, giving continuity of line through this switch rail. The two stock rails in a set of switches are the two outside rails. A stock rail is described as right or left hand according to whether it is part of a right hand or left hand half set of switches. Note definition from EN 13232-1:2004. |  | IfcRail.STOCKRAIL | (✓) | (✓) | (✓) | (✓) | (✓) | (✓)
| Attributter |  |  | Group |  |  |  | - | - | - | - | - | -
|  | Navn |  | Property |  | Label | ifcRoot.Name | - | - | - | - | - | -
|  | Beskrivelse |  | Property |  | Text | ifcRoot.Description | - | - | - | - | - | -
|  | GUID |  | Property |  | Label | IfcRoot.GlobalID | - | - | - | - | - | -
| NONS_Process |  |  | Group | Egenskaper for prosessinformasjon. Egenskapene legges på objektforekomster i elementer. |  |  | (✓) | (✓) | (✓) | (✓) | (✓) | (✓)
|  | Postnummer |  | Property | Postnummer i beskrivelsen. | Label | NONS_Process.BoqID | - | - | ✓ | - | ✓ | -
|  | Kontraktsnummer produksjon |  | Property | Kontrakt-/entreprisenummer på utførsel/bygging. Kommuniserer hvem som er ansvarlig for utførelsen. Hvis det benyttes underentrepriser på flere nivåer i utførelsen, skal prosjektet avgjøre om nummeret skal angis laveste eller høyeste nivå eller på alle nivåene. | Label | NONS_Process.ConstructionContract | - | - | ✓ | ✓ | ✓ | ✓
|  | Kontrollsone |  | Property | Beskriver det enkelte objekts tilhørighet til kontrollsoner. Kontrollsoner er ikke et soneobjekt, men det området i modellen som man velger å kontrollere. Hvis et objekt tilhører flere kontrollsoner (for eksempel ett dekke som skal inngå i kontroll av objekter i kontrollsonene både over og under dekket), angis alle disse i samme streng atskilt med semikolon («;»). | Label | NONS_Process.ControlVolume | - | - | - | - | - | -
|  | Kontraktsnummer prosjektering |  | Property | Kontrakt-/entreprisenummer på prosjektering. Kommuniserer hvem som er ansvarlig for prosjekteringen. | Label | NONS_Process.DesignContract | ✓ | ✓ | ✓ | - | ✓ | -
|  | Utendørs |  | Property | For å kunne skille ut tekniske installasjoner som ligger utenfor bygget, brukes en egendefinert egenskap med en av de tillatte verdiene, som er True eller False. Dette gjelder for komponenter og deler av systemer som ligger utenfor bygget, og som inngår i systemet der systemkomponenten og/eller størsteparten av systemet ligger inne i bygget. | Boolean | NONS_Process.IsOutside | - | - | ✓ | ✓ | ✓ | ✓
|  | Anskaffet |  | Property | Kommuniserer at produktet som objektet representerer er innkjøpt. Selv om objektet ikke er ferdig prosjektert skal geometri og egenskaper være representative for det innkjøpte produktet. Denne kan brukes som alternativ til kode under ConstructedStatus som angir om produktet som objektet representerer er innkjøpt. | Boolean | NONS_Process.IsProcured | - | - | - | - | ✓ | ✓
|  | Milepel |  | Property | Prosjektfase eller mellomliggende milepel. Beskriver hvilket leveransekrav som prosesstatusen gjelder i forhold til. | Label | NONS_Process.Milestone | - | - | - | - | - | -
|  | MMI |  | Property | Kommuniserer objektets modenhetsgrad i beslutnings- og kvalitetssikringsprosessen, uavhengig av fase. Denne egenskapen brukes som alternativ til DesignedStatus, ConstructedStatus og OperationalStatus. | Label | NONS_Process.ProcessStatus | ✓ | ✓ | ✓ | ✓ | ✓ | ✓
|  | Fase bygget |  | Property | Fase bygget iht. definert avtalt faseplan | Label | NONS_Process.PhaseBuilt | - | - | - | - | - | -
|  | Fase revet |  | Property | Fase revet iht. definert avtalt faseplan | Label | NONS_Process.PhaseDemolished | - | - | - | - | - | -
|  | Geometri for eksisterende situasjon |  | Property | Beskriver hva grunnlagsmodellen er basert på . Eksempler kan være eldre planprosess, banedata/kabelkart, FKB/SOSI, ortofoto og scann med lav kvalitet og scann med høy kvalitet. | Label | NONS_Process.GeometryDerivedFrom | - | - | - | - | - | -
|  | Beskrivelse av geometri for eksisterende situasjon |  | Property | Beskrivende tekst. For eksempel hvem som har utført innmålinger, dato mm. | Label | NONS_Process.GeometrySource | - | - | - | - | - | -
| NONS_Revision |  |  | Group | Egenskaper for revisjon |  |  | ✓ | ✓ | ✓ | ✓ | ✓ | ✓
|  | Revisjon Versjonsnummer |  | Property | Gjeldene versjon av elementet | Label | NONS_Process.VersionNumber | ✓ | ✓ | ✓ | ✓ | ✓ | ✓
|  | Beskrivelse av versjon |  | Property | Beskrivelse av endring på elementet i siste versjon. | Text | NONS_Process. VersionDescription | ✓ | ✓ | ✓ | ✓ | ✓ | ✓
|  | Versjonsdato |  | Property | Dato på gjeldende versjon | Time | NONS_Process.VersionDate | ✓ | ✓ | ✓ | ✓ | ✓ | ✓
| NOSSB_Revision |  |  | Group |  |  |  | ✓ | ✓ | ✓ | ✓ | ✓ | ✓
|  | Utført av |  | Property | Utført av | Label | NOSSB_Revision.DesignedBy | ✓ | ✓ | ✓ | ✓ | ✓ | ✓
|  | Kontrollert av |  | Property | Kontrollert av | Label | NOSSB_Revision.ControlledBy | ✓ | ✓ | ✓ | ✓ | ✓ | ✓
|  | Godkjent av |  | Property | Godkjent av | Label | NOSSB_Revision.ApprovedBy | ✓ | ✓ | ✓ | ✓ | ✓ | ✓
| NOSSB_Reference |  |  | Group |  |  |  | (✓) | (✓) | (✓) | - | (✓) | (✓)
|  | Prosesskode |  | Property | Prosesskode iht. Bane NORs eller Statens Vegvesens prosesskoder for arbeidsbeskrivelser og kostnader. | Label | NOSSB_Reference.RefClass | - | - | ✓ | - | ✓ | -
|  | Prosjektnedbrytning/områdekode |  | Property | Angir kode til styringsobjektet som objektet befinner seg i (PNS) | Label | NOSSB_Reference.RefPBS | ✓ | ✓ | ✓ | - | ✓ | ✓
|  | Objekt-ID |  | Property | Unik objekt-ID for objektet. Eksempel er Banedata-ID, NVDB kode eller tilsvarende. | Label | NOSSB_Reference.Objekt-ID | ✓ | ✓ | ✓ | - | ✓ | ✓
|  | Funksjonell Lokasjon |  | Property |  | Label | NOSSB_Reference.FunksjonellLokasjon | - | - | - | - | - | -
| NOSSB_ReqTriggers |  |  | Group | Communicates that the object must be co-designed by another discipline that adds some performance properties (e.g. acoustical or fire safety related) to the object |  |  | - | - | - | - | - | -
|  | Har akustiske krav |  | Property | Communicates the object has acoustical requirements. Activates checking of object according to NOSSB_Acoustic | Boolean | #.HasAcousticReq | - | - | - | - | - | -
|  | Har brannsikkerhetskrav |  | Property | Communicates the object has fire safety requirements. Activates checking of object according to NOSSB_Fire. Applies to elements. | Boolean | #.HasFireSafetyReq | - | - | - | - | - | -
|  | HasFireSafetySpaceReq |  | Property | Communicates the space object has fire safety requirements. Activates checking of object according to NOSSB_FireSpace. Applies to space objects. | Boolean | #.HasFireSafetySpaceReq | - | - | - | - | - | -
|  | HasFireSafetyZoneReq |  | Property | Communicates the space, spatial zone or zone object has fire safety requirements. Activates checking of object according to NOSSB_Firezone. Applies to space, spatial zone and zone objects. | Boolean | #.HasFireSafetyZoneReq | - | - | - | - | - | -
|  | Har miljøkrav |  | Property | Communicates the object has Environmental Documentation Requirements. Activates checking of object according to required RIM-properies. | Boolean | #.HasEnvironmentalReq | - | - | - | - | - | -
|  | Har sikkerhetskrav |  | Property | Security space/zone classification: A space/zone indicating that the space/zone has some kind of security requirements without further specifying them in the model (typically at an early project stage, when actual requirements are given in a separate report, as a preliminary notice for new use cases, to avoid disclosing actual requirements in the model, or to indicate a need for interdisciplinary coordination). | Boolean | #.HasSecurityReq | - | - | - | - | - | -
| Pset_InstallationOccurrence |  |  | Group | from IFC documentation: Date on which the element is installed. |  | Pset_InstallationOccurrence | - | - | - | - | - | -
|  | AcceptanceDate |  | Property | from IFC documentation: Date on which the element is accepted by the manager or administrator. | Label | Pset_InstallationOccurrence.AcceptanceDate | - | - | - | - | - | -
|  | InstallationDate |  | Property | from IFC documentation: Date on which the element is installed. | Label | Pset_InstallationOccurrence.InstallationDate | - | - | - | - | - | -
|  | PutIntoOperationDate |  | Property | from IFC documentation: Date on which the element is put into operation. | Label | Pset_InstallationOccurrence.PutIntoOperationDate | - | - | - | - | - | -
| Pset_ManufacturerOccurrence |  |  | Group | from IFC documentation: The date that the manufactured item was purchased. |  | Pset_ManufacturerOccurrence | - | - | - | - | - | -
|  | AcquisitionDate |  | Property | from IFC documentation: The date that the manufactured item was purchased. | Label | Pset_ManufacturerOccurrence.AcquisitionDate | - | - | - | - | - | -
|  | AssemblyPlace |  | Property | from IFC documentation: Enumeration defining where the assembly is intended to take place, either in a factory, other offsite location or on the building site. | Label | Pset_ManufacturerOccurrence.AssemblyPlace | - | - | - | - | - | -
|  |  | FACTORY | Value | from IFC documentation:
|  |  | NOTKNOWN | Value | from IFC documentation:
|  |  | OFFSITE | Value | from IFC documentation:
|  |  | OTHER | Value | from IFC documentation:
|  |  | SITE | Value | from IFC documentation:
|  |  | UNSET | Value | from IFC documentation:
|  | BarCode |  | Property | from IFC documentation: The identity of the bar code given to an occurrence of the product. | Identifier | Pset_ManufacturerOccurrence.BarCode | - | - | - | - | - | -
|  | BatchReference |  | Property | from IFC documentation: The identity of the batch reference from which an occurrence of a product is taken. | Identifier | Pset_ManufacturerOccurrence.BatchReference | - | - | - | - | - | -
|  | ManufacturingDate |  | Property | from IFC documentation: Date on which the element was manufactured. | Label | Pset_ManufacturerOccurrence.ManufacturingDate | - | - | - | - | - | -
|  | SerialNumber |  | Property | from IFC documentation: The manufacturer's serial number assigned to an occurrence of a product. | Identifier | Pset_ManufacturerOccurrence.SerialNumber | - | - | - | - | - | -
| Pset_ManufacturerTypeInformation |  |  | Group | from IFC documentation: Enumeration defining where the assembly is intended to take place, either in a factory, other offsite location or on the building site. |  | Pset_ManufacturerTypeInformation | - | - | - | - | - | -
|  | ArticleNumber |  | Property | from IFC documentation: Article number or reference that is be applied to a configured product according to a standard scheme for article number definition as defined by the manufacturer. It is often used as the purchasing number. | Identifier | Pset_ManufacturerTypeInformation.ArticleNumber | - | - | - | - | - | -
|  | AssemblyPlace |  | Property | from IFC documentation: Enumeration defining where the assembly is intended to take place, either in a factory, other offsite location or on the building site. | Label | Pset_ManufacturerTypeInformation.AssemblyPlace | - | - | - | - | - | -
|  |  | FACTORY | Value | from IFC documentation:
|  |  | NOTKNOWN | Value | from IFC documentation:
|  |  | OFFSITE | Value | from IFC documentation:
|  |  | OTHER | Value | from IFC documentation:
|  |  | SITE | Value | from IFC documentation:
|  |  | UNSET | Value | from IFC documentation:
|  | GlobalTradeItemNumber |  | Property | from IFC documentation: The Global Trade Item Number (GTIN) is an identifier for trade items developed by GS1 (www.gs1.org). | Identifier | Pset_ManufacturerTypeInformation.GlobalTradeItemNumber | - | - | - | - | - | -
|  | Manufacturer |  | Property | from IFC documentation: The organization that manufactured and/or assembled the item. | Label | Pset_ManufacturerTypeInformation.Manufacturer | - | - | - | - | - | -
|  | ModelLabel |  | Property | from IFC documentation: The descriptive model name of the product model (or product line) as assigned by the manufacturer of the manufactured item. | Label | Pset_ManufacturerTypeInformation.ModelLabel | - | - | - | - | - | -
|  | ModelReference |  | Property | from IFC documentation: The model number or designator of the product model (or product line) as assigned by the manufacturer of the manufactured item. | Label | Pset_ManufacturerTypeInformation.ModelReference | - | - | - | - | - | -
|  | OperationalDocument |  | Property | from IFC documentation: Manufacturer's operational document | Label | Pset_ManufacturerTypeInformation.OperationalDocument | - | - | - | - | - | -
|  | PerformanceCertificate |  | Property | from IFC documentation: Manufacturer's performance certificate | Label | Pset_ManufacturerTypeInformation.PerformanceCertificate | - | - | - | - | - | -
|  | ProductionYear |  | Property | from IFC documentation: The year of production of the manufactured item. | Label | Pset_ManufacturerTypeInformation.ProductionYear | - | - | - | - | - | -
|  | SafetyDocument |  | Property | from IFC documentation: Manufacturer's safety document | Label | Pset_ManufacturerTypeInformation.SafetyDocument | - | - | - | - | - | -
| Pset_RailTypeStockRail |  |  | Group | from IFC documentation: The nominal overall length of the object. The size information is provided in addition to the shape representation and the geometric parameters used within. In case of inconsistency between the geometric parameters and the size properties, provided in the attached property set, the geometric parameters take precedence. |  | [MAPPING ERROR] | - | - | - | - | - | -
|  | InstallationPlan |  | Property | from IFC documentation: Reference to external information source about installation or construction plan of the element. | Label | Pset_RailTypeStockRail.InstallationPlan | - | - | - | - | - | -
|  | NominalLength |  | Property | from IFC documentation: The nominal overall length of the object. The size information is provided in addition to the shape representation and the geometric parameters used within. In case of inconsistency between the geometric parameters and the size properties, provided in the attached property set, the geometric parameters take precedence. | Length (non-negative, >=0) | Pset_RailTypeStockRail.NominalLength | - | - | - | - | - | -
|  | StockRailRadius |  | Property | from IFC documentation: The radius of the stock rail bend defined as design parameter. | Length (positive, >0) | Pset_RailTypeStockRail.StockRailRadius | - | - | - | - | - | -
| Qto_RailBaseQuantities |  |  | Group | from IFC documentation: The length of the object. |  | Qto_RailBaseQuantities | - | - | - | - | - | -
|  | Length |  | Property | from IFC documentation: The length of the object. | Label | Qto_RailBaseQuantities.Length | - | - | - | - | - | -
|  | Volume |  | Property | from IFC documentation: Volume of the element. | Label | Qto_RailBaseQuantities.Volume | - | - | - | - | - | -
|  | Weight |  | Property | from IFC documentation: Total weight of object | Label | Qto_RailBaseQuantities.Weight | - | - | - | - | - | -
Traubunn |  |  |  | Object | Utgraving for kjellere av bygninger, forstøtninger av bruer eller lignende konstruksjoner enten delvis eller helt under bakkenivå. |  | IfcEarthworksCut.BASE_EXCAVATION | (✓) | (✓) | (✓) | (✓) | (✓) | (✓)
| Attributter |  |  | Group |  |  |  | - | - | - | - | - | -
|  | Navn |  | Property |  | Label | ifcRoot.Name | - | - | - | - | - | -
|  | Beskrivelse |  | Property |  | Text | ifcRoot.Description | - | - | - | - | - | -
|  | GUID |  | Property |  | Label | IfcRoot.GlobalID | - | - | - | - | - | -
| NONS_Process |  |  | Group | Egenskaper for prosessinformasjon. Egenskapene legges på objektforekomster i elementer. |  |  | (✓) | (✓) | (✓) | (✓) | (✓) | (✓)
|  | Postnummer |  | Property | Postnummer i beskrivelsen. | Label | NONS_Process.BoqID | - | - | ✓ | - | ✓ | -
|  | Kontraktsnummer produksjon |  | Property | Kontrakt-/entreprisenummer på utførsel/bygging. Kommuniserer hvem som er ansvarlig for utførelsen. Hvis det benyttes underentrepriser på flere nivåer i utførelsen, skal prosjektet avgjøre om nummeret skal angis laveste eller høyeste nivå eller på alle nivåene. | Label | NONS_Process.ConstructionContract | - | - | ✓ | ✓ | ✓ | ✓
|  | Kontrollsone |  | Property | Beskriver det enkelte objekts tilhørighet til kontrollsoner. Kontrollsoner er ikke et soneobjekt, men det området i modellen som man velger å kontrollere. Hvis et objekt tilhører flere kontrollsoner (for eksempel ett dekke som skal inngå i kontroll av objekter i kontrollsonene både over og under dekket), angis alle disse i samme streng atskilt med semikolon («;»). | Label | NONS_Process.ControlVolume | - | - | - | - | - | -
|  | Kontraktsnummer prosjektering |  | Property | Kontrakt-/entreprisenummer på prosjektering. Kommuniserer hvem som er ansvarlig for prosjekteringen. | Label | NONS_Process.DesignContract | ✓ | ✓ | ✓ | - | ✓ | -
|  | Utendørs |  | Property | For å kunne skille ut tekniske installasjoner som ligger utenfor bygget, brukes en egendefinert egenskap med en av de tillatte verdiene, som er True eller False. Dette gjelder for komponenter og deler av systemer som ligger utenfor bygget, og som inngår i systemet der systemkomponenten og/eller størsteparten av systemet ligger inne i bygget. | Boolean | NONS_Process.IsOutside | - | - | ✓ | ✓ | ✓ | ✓
|  | Anskaffet |  | Property | Kommuniserer at produktet som objektet representerer er innkjøpt. Selv om objektet ikke er ferdig prosjektert skal geometri og egenskaper være representative for det innkjøpte produktet. Denne kan brukes som alternativ til kode under ConstructedStatus som angir om produktet som objektet representerer er innkjøpt. | Boolean | NONS_Process.IsProcured | - | - | - | - | ✓ | ✓
|  | Milepel |  | Property | Prosjektfase eller mellomliggende milepel. Beskriver hvilket leveransekrav som prosesstatusen gjelder i forhold til. | Label | NONS_Process.Milestone | - | - | - | - | - | -
|  | MMI |  | Property | Kommuniserer objektets modenhetsgrad i beslutnings- og kvalitetssikringsprosessen, uavhengig av fase. Denne egenskapen brukes som alternativ til DesignedStatus, ConstructedStatus og OperationalStatus. | Label | NONS_Process.ProcessStatus | ✓ | ✓ | ✓ | ✓ | ✓ | ✓
|  | Fase bygget |  | Property | Fase bygget iht. definert avtalt faseplan | Label | NONS_Process.PhaseBuilt | - | - | - | - | - | -
|  | Fase revet |  | Property | Fase revet iht. definert avtalt faseplan | Label | NONS_Process.PhaseDemolished | - | - | - | - | - | -
|  | Geometri for eksisterende situasjon |  | Property | Beskriver hva grunnlagsmodellen er basert på . Eksempler kan være eldre planprosess, banedata/kabelkart, FKB/SOSI, ortofoto og scann med lav kvalitet og scann med høy kvalitet. | Label | NONS_Process.GeometryDerivedFrom | - | - | - | - | - | -
|  | Beskrivelse av geometri for eksisterende situasjon |  | Property | Beskrivende tekst. For eksempel hvem som har utført innmålinger, dato mm. | Label | NONS_Process.GeometrySource | - | - | - | - | - | -
| NONS_Revision |  |  | Group | Egenskaper for revisjon |  |  | ✓ | ✓ | ✓ | ✓ | ✓ | ✓
|  | Revisjon Versjonsnummer |  | Property | Gjeldene versjon av elementet | Label | NONS_Process.VersionNumber | ✓ | ✓ | ✓ | ✓ | ✓ | ✓
|  | Beskrivelse av versjon |  | Property | Beskrivelse av endring på elementet i siste versjon. | Text | NONS_Process. VersionDescription | ✓ | ✓ | ✓ | ✓ | ✓ | ✓
|  | Versjonsdato |  | Property | Dato på gjeldende versjon | Time | NONS_Process.VersionDate | ✓ | ✓ | ✓ | ✓ | ✓ | ✓
| NOSSB_Revision |  |  | Group |  |  |  | ✓ | ✓ | ✓ | ✓ | ✓ | ✓
|  | Utført av |  | Property | Utført av | Label | NOSSB_Revision.DesignedBy | ✓ | ✓ | ✓ | ✓ | ✓ | ✓
|  | Kontrollert av |  | Property | Kontrollert av | Label | NOSSB_Revision.ControlledBy | ✓ | ✓ | ✓ | ✓ | ✓ | ✓
|  | Godkjent av |  | Property | Godkjent av | Label | NOSSB_Revision.ApprovedBy | ✓ | ✓ | ✓ | ✓ | ✓ | ✓
| NOSSB_Reference |  |  | Group |  |  |  | (✓) | (✓) | (✓) | - | (✓) | (✓)
|  | Prosesskode |  | Property | Prosesskode iht. Bane NORs eller Statens Vegvesens prosesskoder for arbeidsbeskrivelser og kostnader. | Label | NOSSB_Reference.RefClass | - | - | ✓ | - | ✓ | -
|  | Prosjektnedbrytning/områdekode |  | Property | Angir kode til styringsobjektet som objektet befinner seg i (PNS) | Label | NOSSB_Reference.RefPBS | ✓ | ✓ | ✓ | - | ✓ | ✓
|  | Objekt-ID |  | Property | Unik objekt-ID for objektet. Eksempel er Banedata-ID, NVDB kode eller tilsvarende. | Label | NOSSB_Reference.Objekt-ID | ✓ | ✓ | ✓ | - | ✓ | ✓
|  | Funksjonell Lokasjon |  | Property |  | Label | NOSSB_Reference.FunksjonellLokasjon | - | - | - | - | - | -
| NOSSB_ReqTriggers |  |  | Group | Communicates that the object must be co-designed by another discipline that adds some performance properties (e.g. acoustical or fire safety related) to the object |  |  | - | - | - | - | - | -
|  | Har akustiske krav |  | Property | Communicates the object has acoustical requirements. Activates checking of object according to NOSSB_Acoustic | Boolean | #.HasAcousticReq | - | - | - | - | - | -
|  | Har brannsikkerhetskrav |  | Property | Communicates the object has fire safety requirements. Activates checking of object according to NOSSB_Fire. Applies to elements. | Boolean | #.HasFireSafetyReq | - | - | - | - | - | -
|  | HasFireSafetySpaceReq |  | Property | Communicates the space object has fire safety requirements. Activates checking of object according to NOSSB_FireSpace. Applies to space objects. | Boolean | #.HasFireSafetySpaceReq | - | - | - | - | - | -
|  | HasFireSafetyZoneReq |  | Property | Communicates the space, spatial zone or zone object has fire safety requirements. Activates checking of object according to NOSSB_Firezone. Applies to space, spatial zone and zone objects. | Boolean | #.HasFireSafetyZoneReq | - | - | - | - | - | -
|  | Har miljøkrav |  | Property | Communicates the object has Environmental Documentation Requirements. Activates checking of object according to required RIM-properies. | Boolean | #.HasEnvironmentalReq | - | - | - | - | - | -
|  | Har sikkerhetskrav |  | Property | Security space/zone classification: A space/zone indicating that the space/zone has some kind of security requirements without further specifying them in the model (typically at an early project stage, when actual requirements are given in a separate report, as a preliminary notice for new use cases, to avoid disclosing actual requirements in the model, or to indicate a need for interdisciplinary coordination). | Boolean | #.HasSecurityReq | - | - | - | - | - | -
| Pset_InstallationOccurrence |  |  | Group | from IFC documentation: Date on which the element is installed. |  | Pset_InstallationOccurrence | - | - | - | - | - | -
|  | AcceptanceDate |  | Property | from IFC documentation: Date on which the element is accepted by the manager or administrator. | Label | Pset_InstallationOccurrence.AcceptanceDate | - | - | - | - | - | -
|  | InstallationDate |  | Property | from IFC documentation: Date on which the element is installed. | Label | Pset_InstallationOccurrence.InstallationDate | - | - | - | - | - | -
|  | PutIntoOperationDate |  | Property | from IFC documentation: Date on which the element is put into operation. | Label | Pset_InstallationOccurrence.PutIntoOperationDate | - | - | - | - | - | -
| Pset_ManufacturerOccurrence |  |  | Group | from IFC documentation: The date that the manufactured item was purchased. |  | Pset_ManufacturerOccurrence | - | - | - | - | - | -
|  | AcquisitionDate |  | Property | from IFC documentation: The date that the manufactured item was purchased. | Label | Pset_ManufacturerOccurrence.AcquisitionDate | - | - | - | - | - | -
|  | AssemblyPlace |  | Property | from IFC documentation: Enumeration defining where the assembly is intended to take place, either in a factory, other offsite location or on the building site. | Label | Pset_ManufacturerOccurrence.AssemblyPlace | - | - | - | - | - | -
|  |  | FACTORY | Value | from IFC documentation:
|  |  | NOTKNOWN | Value | from IFC documentation:
|  |  | OFFSITE | Value | from IFC documentation:
|  |  | OTHER | Value | from IFC documentation:
|  |  | SITE | Value | from IFC documentation:
|  |  | UNSET | Value | from IFC documentation:
|  | BarCode |  | Property | from IFC documentation: The identity of the bar code given to an occurrence of the product. | Identifier | Pset_ManufacturerOccurrence.BarCode | - | - | - | - | - | -
|  | BatchReference |  | Property | from IFC documentation: The identity of the batch reference from which an occurrence of a product is taken. | Identifier | Pset_ManufacturerOccurrence.BatchReference | - | - | - | - | - | -
|  | ManufacturingDate |  | Property | from IFC documentation: Date on which the element was manufactured. | Label | Pset_ManufacturerOccurrence.ManufacturingDate | - | - | - | - | - | -
|  | SerialNumber |  | Property | from IFC documentation: The manufacturer's serial number assigned to an occurrence of a product. | Identifier | Pset_ManufacturerOccurrence.SerialNumber | - | - | - | - | - | -
| Pset_ManufacturerTypeInformation |  |  | Group | from IFC documentation: Enumeration defining where the assembly is intended to take place, either in a factory, other offsite location or on the building site. |  | Pset_ManufacturerTypeInformation | - | - | - | - | - | -
|  | ArticleNumber |  | Property | from IFC documentation: Article number or reference that is be applied to a configured product according to a standard scheme for article number definition as defined by the manufacturer. It is often used as the purchasing number. | Identifier | Pset_ManufacturerTypeInformation.ArticleNumber | - | - | - | - | - | -
|  | AssemblyPlace |  | Property | from IFC documentation: Enumeration defining where the assembly is intended to take place, either in a factory, other offsite location or on the building site. | Label | Pset_ManufacturerTypeInformation.AssemblyPlace | - | - | - | - | - | -
|  |  | FACTORY | Value | from IFC documentation:
|  |  | NOTKNOWN | Value | from IFC documentation:
|  |  | OFFSITE | Value | from IFC documentation:
|  |  | OTHER | Value | from IFC documentation:
|  |  | SITE | Value | from IFC documentation:
|  |  | UNSET | Value | from IFC documentation:
|  | GlobalTradeItemNumber |  | Property | from IFC documentation: The Global Trade Item Number (GTIN) is an identifier for trade items developed by GS1 (www.gs1.org). | Identifier | Pset_ManufacturerTypeInformation.GlobalTradeItemNumber | - | - | - | - | - | -
|  | Manufacturer |  | Property | from IFC documentation: The organization that manufactured and/or assembled the item. | Label | Pset_ManufacturerTypeInformation.Manufacturer | - | - | - | - | - | -
|  | ModelLabel |  | Property | from IFC documentation: The descriptive model name of the product model (or product line) as assigned by the manufacturer of the manufactured item. | Label | Pset_ManufacturerTypeInformation.ModelLabel | - | - | - | - | - | -
|  | ModelReference |  | Property | from IFC documentation: The model number or designator of the product model (or product line) as assigned by the manufacturer of the manufactured item. | Label | Pset_ManufacturerTypeInformation.ModelReference | - | - | - | - | - | -
|  | OperationalDocument |  | Property | from IFC documentation: Manufacturer's operational document | Label | Pset_ManufacturerTypeInformation.OperationalDocument | - | - | - | - | - | -
|  | PerformanceCertificate |  | Property | from IFC documentation: Manufacturer's performance certificate | Label | Pset_ManufacturerTypeInformation.PerformanceCertificate | - | - | - | - | - | -
|  | ProductionYear |  | Property | from IFC documentation: The year of production of the manufactured item. | Label | Pset_ManufacturerTypeInformation.ProductionYear | - | - | - | - | - | -
|  | SafetyDocument |  | Property | from IFC documentation: Manufacturer's safety document | Label | Pset_ManufacturerTypeInformation.SafetyDocument | - | - | - | - | - | -
| Qto_EarthworksCutBaseQuantities |  |  | Group | from IFC documentation: The length of the object. |  | Qto_EarthworksCutBaseQuantities | - | - | - | - | - | -
|  | Depth |  | Property | from IFC documentation: The depth of the object. | Label | Qto_EarthworksCutBaseQuantities.Depth | - | - | - | - | - | -
|  | Length |  | Property | from IFC documentation: The length of the object. | Label | Qto_EarthworksCutBaseQuantities.Length | - | - | - | - | - | -
|  | LooseVolume |  | Property | from IFC documentation: Volume of the earthworks when in a loose piled state | Label | Qto_EarthworksCutBaseQuantities.LooseVolume | - | - | - | - | - | -
|  | UndisturbedVolume |  | Property | from IFC documentation: Undisturbed Volume | Label | Qto_EarthworksCutBaseQuantities.UndisturbedVolume | - | - | - | - | - | -
|  | Weight |  | Property | from IFC documentation: Total weight of object | Label | Qto_EarthworksCutBaseQuantities.Weight | - | - | - | - | - | -
|  | Width |  | Property | from IFC documentation: The width of the object. Only given, if the object has constant thickness (prismatic). | Label | Qto_EarthworksCutBaseQuantities.Width | - | - | - | - | - | -
Sporsperre |  |  |  | Object | Sporsperrer skal hindre at rullende materiell kommer inn i middel til nabospor enten ved å stoppe materiellet før dette skjer, eller som siste utvei å avspore materiellet. Sporsperrer kan plasseres på en eller begge skinner, og skal styre avsporingen slik at avsporing skjer bort fra nabosporet. |  | IfcTrackElement.DERAILER | (✓) | (✓) | (✓) | (✓) | (✓) | (✓)
| Attributter |  |  | Group |  |  |  | - | - | - | - | - | -
|  | Navn |  | Property |  | Label | ifcRoot.Name | - | - | - | - | - | -
|  | Beskrivelse |  | Property |  | Text | ifcRoot.Description | - | - | - | - | - | -
|  | GUID |  | Property |  | Label | IfcRoot.GlobalID | - | - | - | - | - | -
| NONS_Process |  |  | Group | Egenskaper for prosessinformasjon. Egenskapene legges på objektforekomster i elementer. |  |  | (✓) | (✓) | (✓) | (✓) | (✓) | (✓)
|  | Postnummer |  | Property | Postnummer i beskrivelsen. | Label | NONS_Process.BoqID | - | - | ✓ | - | ✓ | -
|  | Kontraktsnummer produksjon |  | Property | Kontrakt-/entreprisenummer på utførsel/bygging. Kommuniserer hvem som er ansvarlig for utførelsen. Hvis det benyttes underentrepriser på flere nivåer i utførelsen, skal prosjektet avgjøre om nummeret skal angis laveste eller høyeste nivå eller på alle nivåene. | Label | NONS_Process.ConstructionContract | - | - | ✓ | ✓ | ✓ | ✓
|  | Kontrollsone |  | Property | Beskriver det enkelte objekts tilhørighet til kontrollsoner. Kontrollsoner er ikke et soneobjekt, men det området i modellen som man velger å kontrollere. Hvis et objekt tilhører flere kontrollsoner (for eksempel ett dekke som skal inngå i kontroll av objekter i kontrollsonene både over og under dekket), angis alle disse i samme streng atskilt med semikolon («;»). | Label | NONS_Process.ControlVolume | - | - | - | - | - | -
|  | Kontraktsnummer prosjektering |  | Property | Kontrakt-/entreprisenummer på prosjektering. Kommuniserer hvem som er ansvarlig for prosjekteringen. | Label | NONS_Process.DesignContract | ✓ | ✓ | ✓ | - | ✓ | -
|  | Utendørs |  | Property | For å kunne skille ut tekniske installasjoner som ligger utenfor bygget, brukes en egendefinert egenskap med en av de tillatte verdiene, som er True eller False. Dette gjelder for komponenter og deler av systemer som ligger utenfor bygget, og som inngår i systemet der systemkomponenten og/eller størsteparten av systemet ligger inne i bygget. | Boolean | NONS_Process.IsOutside | - | - | ✓ | ✓ | ✓ | ✓
|  | Anskaffet |  | Property | Kommuniserer at produktet som objektet representerer er innkjøpt. Selv om objektet ikke er ferdig prosjektert skal geometri og egenskaper være representative for det innkjøpte produktet. Denne kan brukes som alternativ til kode under ConstructedStatus som angir om produktet som objektet representerer er innkjøpt. | Boolean | NONS_Process.IsProcured | - | - | - | - | ✓ | ✓
|  | Milepel |  | Property | Prosjektfase eller mellomliggende milepel. Beskriver hvilket leveransekrav som prosesstatusen gjelder i forhold til. | Label | NONS_Process.Milestone | - | - | - | - | - | -
|  | MMI |  | Property | Kommuniserer objektets modenhetsgrad i beslutnings- og kvalitetssikringsprosessen, uavhengig av fase. Denne egenskapen brukes som alternativ til DesignedStatus, ConstructedStatus og OperationalStatus. | Label | NONS_Process.ProcessStatus | ✓ | ✓ | ✓ | ✓ | ✓ | ✓
|  | Fase bygget |  | Property | Fase bygget iht. definert avtalt faseplan | Label | NONS_Process.PhaseBuilt | - | - | - | - | - | -
|  | Fase revet |  | Property | Fase revet iht. definert avtalt faseplan | Label | NONS_Process.PhaseDemolished | - | - | - | - | - | -
|  | Geometri for eksisterende situasjon |  | Property | Beskriver hva grunnlagsmodellen er basert på . Eksempler kan være eldre planprosess, banedata/kabelkart, FKB/SOSI, ortofoto og scann med lav kvalitet og scann med høy kvalitet. | Label | NONS_Process.GeometryDerivedFrom | - | - | - | - | - | -
|  | Beskrivelse av geometri for eksisterende situasjon |  | Property | Beskrivende tekst. For eksempel hvem som har utført innmålinger, dato mm. | Label | NONS_Process.GeometrySource | - | - | - | - | - | -
| NONS_Revision |  |  | Group | Egenskaper for revisjon |  |  | ✓ | ✓ | ✓ | ✓ | ✓ | ✓
|  | Revisjon Versjonsnummer |  | Property | Gjeldene versjon av elementet | Label | NONS_Process.VersionNumber | ✓ | ✓ | ✓ | ✓ | ✓ | ✓
|  | Beskrivelse av versjon |  | Property | Beskrivelse av endring på elementet i siste versjon. | Text | NONS_Process. VersionDescription | ✓ | ✓ | ✓ | ✓ | ✓ | ✓
|  | Versjonsdato |  | Property | Dato på gjeldende versjon | Time | NONS_Process.VersionDate | ✓ | ✓ | ✓ | ✓ | ✓ | ✓
| NOSSB_Revision |  |  | Group |  |  |  | ✓ | ✓ | ✓ | ✓ | ✓ | ✓
|  | Utført av |  | Property | Utført av | Label | NOSSB_Revision.DesignedBy | ✓ | ✓ | ✓ | ✓ | ✓ | ✓
|  | Kontrollert av |  | Property | Kontrollert av | Label | NOSSB_Revision.ControlledBy | ✓ | ✓ | ✓ | ✓ | ✓ | ✓
|  | Godkjent av |  | Property | Godkjent av | Label | NOSSB_Revision.ApprovedBy | ✓ | ✓ | ✓ | ✓ | ✓ | ✓
| NOSSB_Reference |  |  | Group |  |  |  | (✓) | (✓) | (✓) | - | (✓) | (✓)
|  | Prosesskode |  | Property | Prosesskode iht. Bane NORs eller Statens Vegvesens prosesskoder for arbeidsbeskrivelser og kostnader. | Label | NOSSB_Reference.RefClass | - | - | ✓ | - | ✓ | -
|  | Prosjektnedbrytning/områdekode |  | Property | Angir kode til styringsobjektet som objektet befinner seg i (PNS) | Label | NOSSB_Reference.RefPBS | ✓ | ✓ | ✓ | - | ✓ | ✓
|  | Objekt-ID |  | Property | Unik objekt-ID for objektet. Eksempel er Banedata-ID, NVDB kode eller tilsvarende. | Label | NOSSB_Reference.Objekt-ID | ✓ | ✓ | ✓ | - | ✓ | ✓
|  | Funksjonell Lokasjon |  | Property |  | Label | NOSSB_Reference.FunksjonellLokasjon | - | - | - | - | - | -
| NOSSB_ReqTriggers |  |  | Group | Communicates that the object must be co-designed by another discipline that adds some performance properties (e.g. acoustical or fire safety related) to the object |  |  | - | - | - | - | - | -
|  | Har akustiske krav |  | Property | Communicates the object has acoustical requirements. Activates checking of object according to NOSSB_Acoustic | Boolean | #.HasAcousticReq | - | - | - | - | - | -
|  | Har brannsikkerhetskrav |  | Property | Communicates the object has fire safety requirements. Activates checking of object according to NOSSB_Fire. Applies to elements. | Boolean | #.HasFireSafetyReq | - | - | - | - | - | -
|  | HasFireSafetySpaceReq |  | Property | Communicates the space object has fire safety requirements. Activates checking of object according to NOSSB_FireSpace. Applies to space objects. | Boolean | #.HasFireSafetySpaceReq | - | - | - | - | - | -
|  | HasFireSafetyZoneReq |  | Property | Communicates the space, spatial zone or zone object has fire safety requirements. Activates checking of object according to NOSSB_Firezone. Applies to space, spatial zone and zone objects. | Boolean | #.HasFireSafetyZoneReq | - | - | - | - | - | -
|  | Har miljøkrav |  | Property | Communicates the object has Environmental Documentation Requirements. Activates checking of object according to required RIM-properies. | Boolean | #.HasEnvironmentalReq | - | - | - | - | - | -
|  | Har sikkerhetskrav |  | Property | Security space/zone classification: A space/zone indicating that the space/zone has some kind of security requirements without further specifying them in the model (typically at an early project stage, when actual requirements are given in a separate report, as a preliminary notice for new use cases, to avoid disclosing actual requirements in the model, or to indicate a need for interdisciplinary coordination). | Boolean | #.HasSecurityReq | - | - | - | - | - | -
| Pset_InstallationOccurrence |  |  | Group | from IFC documentation: Date on which the element is installed. |  | Pset_InstallationOccurrence | - | - | - | - | - | -
|  | AcceptanceDate |  | Property | from IFC documentation: Date on which the element is accepted by the manager or administrator. | Label | Pset_InstallationOccurrence.AcceptanceDate | - | - | - | - | - | -
|  | InstallationDate |  | Property | from IFC documentation: Date on which the element is installed. | Label | Pset_InstallationOccurrence.InstallationDate | - | - | - | - | - | -
|  | PutIntoOperationDate |  | Property | from IFC documentation: Date on which the element is put into operation. | Label | Pset_InstallationOccurrence.PutIntoOperationDate | - | - | - | - | - | -
| Pset_ManufacturerOccurrence |  |  | Group | from IFC documentation: The date that the manufactured item was purchased. |  | Pset_ManufacturerOccurrence | - | - | - | - | - | -
|  | AcquisitionDate |  | Property | from IFC documentation: The date that the manufactured item was purchased. | Label | Pset_ManufacturerOccurrence.AcquisitionDate | - | - | - | - | - | -
|  | AssemblyPlace |  | Property | from IFC documentation: Enumeration defining where the assembly is intended to take place, either in a factory, other offsite location or on the building site. | Label | Pset_ManufacturerOccurrence.AssemblyPlace | - | - | - | - | - | -
|  |  | FACTORY | Value | from IFC documentation:
|  |  | NOTKNOWN | Value | from IFC documentation:
|  |  | OFFSITE | Value | from IFC documentation:
|  |  | OTHER | Value | from IFC documentation:
|  |  | SITE | Value | from IFC documentation:
|  |  | UNSET | Value | from IFC documentation:
|  | BarCode |  | Property | from IFC documentation: The identity of the bar code given to an occurrence of the product. | Identifier | Pset_ManufacturerOccurrence.BarCode | - | - | - | - | - | -
|  | BatchReference |  | Property | from IFC documentation: The identity of the batch reference from which an occurrence of a product is taken. | Identifier | Pset_ManufacturerOccurrence.BatchReference | - | - | - | - | - | -
|  | ManufacturingDate |  | Property | from IFC documentation: Date on which the element was manufactured. | Label | Pset_ManufacturerOccurrence.ManufacturingDate | - | - | - | - | - | -
|  | SerialNumber |  | Property | from IFC documentation: The manufacturer's serial number assigned to an occurrence of a product. | Identifier | Pset_ManufacturerOccurrence.SerialNumber | - | - | - | - | - | -
| Pset_ManufacturerTypeInformation |  |  | Group | from IFC documentation: Enumeration defining where the assembly is intended to take place, either in a factory, other offsite location or on the building site. |  | Pset_ManufacturerTypeInformation | - | - | - | - | - | -
|  | ArticleNumber |  | Property | from IFC documentation: Article number or reference that is be applied to a configured product according to a standard scheme for article number definition as defined by the manufacturer. It is often used as the purchasing number. | Identifier | Pset_ManufacturerTypeInformation.ArticleNumber | - | - | - | - | - | -
|  | AssemblyPlace |  | Property | from IFC documentation: Enumeration defining where the assembly is intended to take place, either in a factory, other offsite location or on the building site. | Label | Pset_ManufacturerTypeInformation.AssemblyPlace | - | - | - | - | - | -
|  |  | FACTORY | Value | from IFC documentation:
|  |  | NOTKNOWN | Value | from IFC documentation:
|  |  | OFFSITE | Value | from IFC documentation:
|  |  | OTHER | Value | from IFC documentation:
|  |  | SITE | Value | from IFC documentation:
|  |  | UNSET | Value | from IFC documentation:
|  | GlobalTradeItemNumber |  | Property | from IFC documentation: The Global Trade Item Number (GTIN) is an identifier for trade items developed by GS1 (www.gs1.org). | Identifier | Pset_ManufacturerTypeInformation.GlobalTradeItemNumber | - | - | - | - | - | -
|  | Manufacturer |  | Property | from IFC documentation: The organization that manufactured and/or assembled the item. | Label | Pset_ManufacturerTypeInformation.Manufacturer | - | - | - | - | - | -
|  | ModelLabel |  | Property | from IFC documentation: The descriptive model name of the product model (or product line) as assigned by the manufacturer of the manufactured item. | Label | Pset_ManufacturerTypeInformation.ModelLabel | - | - | - | - | - | -
|  | ModelReference |  | Property | from IFC documentation: The model number or designator of the product model (or product line) as assigned by the manufacturer of the manufactured item. | Label | Pset_ManufacturerTypeInformation.ModelReference | - | - | - | - | - | -
|  | OperationalDocument |  | Property | from IFC documentation: Manufacturer's operational document | Label | Pset_ManufacturerTypeInformation.OperationalDocument | - | - | - | - | - | -
|  | PerformanceCertificate |  | Property | from IFC documentation: Manufacturer's performance certificate | Label | Pset_ManufacturerTypeInformation.PerformanceCertificate | - | - | - | - | - | -
|  | ProductionYear |  | Property | from IFC documentation: The year of production of the manufactured item. | Label | Pset_ManufacturerTypeInformation.ProductionYear | - | - | - | - | - | -
|  | SafetyDocument |  | Property | from IFC documentation: Manufacturer's safety document | Label | Pset_ManufacturerTypeInformation.SafetyDocument | - | - | - | - | - | -
| Pset_TrackElementTypeDerailer |  |  | Group | from IFC documentation: The load of line where the derailer is installed. It is a design parameter and is defined by mass per length. |  | [MAPPING ERROR] | - | - | - | - | - | -
|  | AppliedLineLoad |  | Property | from IFC documentation: The load of line where the derailer is installed. It is a design parameter and is defined by mass per length. | Mass Per Length | Pset_TrackElementTypeDerailer.AppliedLineLoad | - | - | - | - | - | -
|  | DerailmentHeight |  | Property | from IFC documentation: Height of derailment block when derailer in protection state. | Length (positive, >0) | Pset_TrackElementTypeDerailer.DerailmentHeight | - | - | - | - | - | -
|  | DerailmentMaximumSpeedLimit |  | Property | from IFC documentation: Indicates the maximum allowable train speed for the derailer. | Linear Velocity | Pset_TrackElementTypeDerailer.DerailmentMaximumSpeedLimit | - | - | - | - | - | -
|  | DerailmentWheelDiameter |  | Property | from IFC documentation: Indicates the wheel diameter requirement for the derailer. | Length (positive, >0) | Pset_TrackElementTypeDerailer.DerailmentWheelDiameter | - | - | - | - | - | -
Skinnekryss |  |  |  | Object | Konstruksjon i en sporveksel eller sporkryss der to skinnestrenger krysser hverandre; består av en krysspiss og to vingeskinner. |  | IfcTrackElement.FROG | (✓) | (✓) | (✓) | (✓) | (✓) | (✓)
| Attributter |  |  | Group |  |  |  | - | - | - | - | - | -
|  | Navn |  | Property |  | Label | ifcRoot.Name | - | - | - | - | - | -
|  | Beskrivelse |  | Property |  | Text | ifcRoot.Description | - | - | - | - | - | -
|  | GUID |  | Property |  | Label | IfcRoot.GlobalID | - | - | - | - | - | -
| NONS_Process |  |  | Group | Egenskaper for prosessinformasjon. Egenskapene legges på objektforekomster i elementer. |  |  | (✓) | (✓) | (✓) | (✓) | (✓) | (✓)
|  | Postnummer |  | Property | Postnummer i beskrivelsen. | Label | NONS_Process.BoqID | - | - | ✓ | - | ✓ | -
|  | Kontraktsnummer produksjon |  | Property | Kontrakt-/entreprisenummer på utførsel/bygging. Kommuniserer hvem som er ansvarlig for utførelsen. Hvis det benyttes underentrepriser på flere nivåer i utførelsen, skal prosjektet avgjøre om nummeret skal angis laveste eller høyeste nivå eller på alle nivåene. | Label | NONS_Process.ConstructionContract | - | - | ✓ | ✓ | ✓ | ✓
|  | Kontrollsone |  | Property | Beskriver det enkelte objekts tilhørighet til kontrollsoner. Kontrollsoner er ikke et soneobjekt, men det området i modellen som man velger å kontrollere. Hvis et objekt tilhører flere kontrollsoner (for eksempel ett dekke som skal inngå i kontroll av objekter i kontrollsonene både over og under dekket), angis alle disse i samme streng atskilt med semikolon («;»). | Label | NONS_Process.ControlVolume | - | - | - | - | - | -
|  | Kontraktsnummer prosjektering |  | Property | Kontrakt-/entreprisenummer på prosjektering. Kommuniserer hvem som er ansvarlig for prosjekteringen. | Label | NONS_Process.DesignContract | ✓ | ✓ | ✓ | - | ✓ | -
|  | Utendørs |  | Property | For å kunne skille ut tekniske installasjoner som ligger utenfor bygget, brukes en egendefinert egenskap med en av de tillatte verdiene, som er True eller False. Dette gjelder for komponenter og deler av systemer som ligger utenfor bygget, og som inngår i systemet der systemkomponenten og/eller størsteparten av systemet ligger inne i bygget. | Boolean | NONS_Process.IsOutside | - | - | ✓ | ✓ | ✓ | ✓
|  | Anskaffet |  | Property | Kommuniserer at produktet som objektet representerer er innkjøpt. Selv om objektet ikke er ferdig prosjektert skal geometri og egenskaper være representative for det innkjøpte produktet. Denne kan brukes som alternativ til kode under ConstructedStatus som angir om produktet som objektet representerer er innkjøpt. | Boolean | NONS_Process.IsProcured | - | - | - | - | ✓ | ✓
|  | Milepel |  | Property | Prosjektfase eller mellomliggende milepel. Beskriver hvilket leveransekrav som prosesstatusen gjelder i forhold til. | Label | NONS_Process.Milestone | - | - | - | - | - | -
|  | MMI |  | Property | Kommuniserer objektets modenhetsgrad i beslutnings- og kvalitetssikringsprosessen, uavhengig av fase. Denne egenskapen brukes som alternativ til DesignedStatus, ConstructedStatus og OperationalStatus. | Label | NONS_Process.ProcessStatus | ✓ | ✓ | ✓ | ✓ | ✓ | ✓
|  | Fase bygget |  | Property | Fase bygget iht. definert avtalt faseplan | Label | NONS_Process.PhaseBuilt | - | - | - | - | - | -
|  | Fase revet |  | Property | Fase revet iht. definert avtalt faseplan | Label | NONS_Process.PhaseDemolished | - | - | - | - | - | -
|  | Geometri for eksisterende situasjon |  | Property | Beskriver hva grunnlagsmodellen er basert på . Eksempler kan være eldre planprosess, banedata/kabelkart, FKB/SOSI, ortofoto og scann med lav kvalitet og scann med høy kvalitet. | Label | NONS_Process.GeometryDerivedFrom | - | - | - | - | - | -
|  | Beskrivelse av geometri for eksisterende situasjon |  | Property | Beskrivende tekst. For eksempel hvem som har utført innmålinger, dato mm. | Label | NONS_Process.GeometrySource | - | - | - | - | - | -
| NONS_Revision |  |  | Group | Egenskaper for revisjon |  |  | ✓ | ✓ | ✓ | ✓ | ✓ | ✓
|  | Revisjon Versjonsnummer |  | Property | Gjeldene versjon av elementet | Label | NONS_Process.VersionNumber | ✓ | ✓ | ✓ | ✓ | ✓ | ✓
|  | Beskrivelse av versjon |  | Property | Beskrivelse av endring på elementet i siste versjon. | Text | NONS_Process. VersionDescription | ✓ | ✓ | ✓ | ✓ | ✓ | ✓
|  | Versjonsdato |  | Property | Dato på gjeldende versjon | Time | NONS_Process.VersionDate | ✓ | ✓ | ✓ | ✓ | ✓ | ✓
| NOSSB_Revision |  |  | Group |  |  |  | ✓ | ✓ | ✓ | ✓ | ✓ | ✓
|  | Utført av |  | Property | Utført av | Label | NOSSB_Revision.DesignedBy | ✓ | ✓ | ✓ | ✓ | ✓ | ✓
|  | Kontrollert av |  | Property | Kontrollert av | Label | NOSSB_Revision.ControlledBy | ✓ | ✓ | ✓ | ✓ | ✓ | ✓
|  | Godkjent av |  | Property | Godkjent av | Label | NOSSB_Revision.ApprovedBy | ✓ | ✓ | ✓ | ✓ | ✓ | ✓
| NOSSB_Reference |  |  | Group |  |  |  | (✓) | (✓) | (✓) | - | (✓) | (✓)
|  | Prosesskode |  | Property | Prosesskode iht. Bane NORs eller Statens Vegvesens prosesskoder for arbeidsbeskrivelser og kostnader. | Label | NOSSB_Reference.RefClass | - | - | ✓ | - | ✓ | -
|  | Prosjektnedbrytning/områdekode |  | Property | Angir kode til styringsobjektet som objektet befinner seg i (PNS) | Label | NOSSB_Reference.RefPBS | ✓ | ✓ | ✓ | - | ✓ | ✓
|  | Objekt-ID |  | Property | Unik objekt-ID for objektet. Eksempel er Banedata-ID, NVDB kode eller tilsvarende. | Label | NOSSB_Reference.Objekt-ID | ✓ | ✓ | ✓ | - | ✓ | ✓
|  | Funksjonell Lokasjon |  | Property |  | Label | NOSSB_Reference.FunksjonellLokasjon | - | - | - | - | - | -
| NOSSB_ReqTriggers |  |  | Group | Communicates that the object must be co-designed by another discipline that adds some performance properties (e.g. acoustical or fire safety related) to the object |  |  | - | - | - | - | - | -
|  | Har akustiske krav |  | Property | Communicates the object has acoustical requirements. Activates checking of object according to NOSSB_Acoustic | Boolean | #.HasAcousticReq | - | - | - | - | - | -
|  | Har brannsikkerhetskrav |  | Property | Communicates the object has fire safety requirements. Activates checking of object according to NOSSB_Fire. Applies to elements. | Boolean | #.HasFireSafetyReq | - | - | - | - | - | -
|  | HasFireSafetySpaceReq |  | Property | Communicates the space object has fire safety requirements. Activates checking of object according to NOSSB_FireSpace. Applies to space objects. | Boolean | #.HasFireSafetySpaceReq | - | - | - | - | - | -
|  | HasFireSafetyZoneReq |  | Property | Communicates the space, spatial zone or zone object has fire safety requirements. Activates checking of object according to NOSSB_Firezone. Applies to space, spatial zone and zone objects. | Boolean | #.HasFireSafetyZoneReq | - | - | - | - | - | -
|  | Har miljøkrav |  | Property | Communicates the object has Environmental Documentation Requirements. Activates checking of object according to required RIM-properies. | Boolean | #.HasEnvironmentalReq | - | - | - | - | - | -
|  | Har sikkerhetskrav |  | Property | Security space/zone classification: A space/zone indicating that the space/zone has some kind of security requirements without further specifying them in the model (typically at an early project stage, when actual requirements are given in a separate report, as a preliminary notice for new use cases, to avoid disclosing actual requirements in the model, or to indicate a need for interdisciplinary coordination). | Boolean | #.HasSecurityReq | - | - | - | - | - | -
| Pset_InstallationOccurrence |  |  | Group | from IFC documentation: Date on which the element is installed. |  | Pset_InstallationOccurrence | - | - | - | - | - | -
|  | AcceptanceDate |  | Property | from IFC documentation: Date on which the element is accepted by the manager or administrator. | Label | Pset_InstallationOccurrence.AcceptanceDate | - | - | - | - | - | -
|  | InstallationDate |  | Property | from IFC documentation: Date on which the element is installed. | Label | Pset_InstallationOccurrence.InstallationDate | - | - | - | - | - | -
|  | PutIntoOperationDate |  | Property | from IFC documentation: Date on which the element is put into operation. | Label | Pset_InstallationOccurrence.PutIntoOperationDate | - | - | - | - | - | -
| Pset_ManufacturerOccurrence |  |  | Group | from IFC documentation: The date that the manufactured item was purchased. |  | Pset_ManufacturerOccurrence | - | - | - | - | - | -
|  | AcquisitionDate |  | Property | from IFC documentation: The date that the manufactured item was purchased. | Label | Pset_ManufacturerOccurrence.AcquisitionDate | - | - | - | - | - | -
|  | AssemblyPlace |  | Property | from IFC documentation: Enumeration defining where the assembly is intended to take place, either in a factory, other offsite location or on the building site. | Label | Pset_ManufacturerOccurrence.AssemblyPlace | - | - | - | - | - | -
|  |  | FACTORY | Value | from IFC documentation:
|  |  | NOTKNOWN | Value | from IFC documentation:
|  |  | OFFSITE | Value | from IFC documentation:
|  |  | OTHER | Value | from IFC documentation:
|  |  | SITE | Value | from IFC documentation:
|  |  | UNSET | Value | from IFC documentation:
|  | BarCode |  | Property | from IFC documentation: The identity of the bar code given to an occurrence of the product. | Identifier | Pset_ManufacturerOccurrence.BarCode | - | - | - | - | - | -
|  | BatchReference |  | Property | from IFC documentation: The identity of the batch reference from which an occurrence of a product is taken. | Identifier | Pset_ManufacturerOccurrence.BatchReference | - | - | - | - | - | -
|  | ManufacturingDate |  | Property | from IFC documentation: Date on which the element was manufactured. | Label | Pset_ManufacturerOccurrence.ManufacturingDate | - | - | - | - | - | -
|  | SerialNumber |  | Property | from IFC documentation: The manufacturer's serial number assigned to an occurrence of a product. | Identifier | Pset_ManufacturerOccurrence.SerialNumber | - | - | - | - | - | -
| Pset_ManufacturerTypeInformation |  |  | Group | from IFC documentation: Enumeration defining where the assembly is intended to take place, either in a factory, other offsite location or on the building site. |  | Pset_ManufacturerTypeInformation | - | - | - | - | - | -
|  | ArticleNumber |  | Property | from IFC documentation: Article number or reference that is be applied to a configured product according to a standard scheme for article number definition as defined by the manufacturer. It is often used as the purchasing number. | Identifier | Pset_ManufacturerTypeInformation.ArticleNumber | - | - | - | - | - | -
|  | AssemblyPlace |  | Property | from IFC documentation: Enumeration defining where the assembly is intended to take place, either in a factory, other offsite location or on the building site. | Label | Pset_ManufacturerTypeInformation.AssemblyPlace | - | - | - | - | - | -
|  |  | FACTORY | Value | from IFC documentation:
|  |  | NOTKNOWN | Value | from IFC documentation:
|  |  | OFFSITE | Value | from IFC documentation:
|  |  | OTHER | Value | from IFC documentation:
|  |  | SITE | Value | from IFC documentation:
|  |  | UNSET | Value | from IFC documentation:
|  | GlobalTradeItemNumber |  | Property | from IFC documentation: The Global Trade Item Number (GTIN) is an identifier for trade items developed by GS1 (www.gs1.org). | Identifier | Pset_ManufacturerTypeInformation.GlobalTradeItemNumber | - | - | - | - | - | -
|  | Manufacturer |  | Property | from IFC documentation: The organization that manufactured and/or assembled the item. | Label | Pset_ManufacturerTypeInformation.Manufacturer | - | - | - | - | - | -
|  | ModelLabel |  | Property | from IFC documentation: The descriptive model name of the product model (or product line) as assigned by the manufacturer of the manufactured item. | Label | Pset_ManufacturerTypeInformation.ModelLabel | - | - | - | - | - | -
|  | ModelReference |  | Property | from IFC documentation: The model number or designator of the product model (or product line) as assigned by the manufacturer of the manufactured item. | Label | Pset_ManufacturerTypeInformation.ModelReference | - | - | - | - | - | -
|  | OperationalDocument |  | Property | from IFC documentation: Manufacturer's operational document | Label | Pset_ManufacturerTypeInformation.OperationalDocument | - | - | - | - | - | -
|  | PerformanceCertificate |  | Property | from IFC documentation: Manufacturer's performance certificate | Label | Pset_ManufacturerTypeInformation.PerformanceCertificate | - | - | - | - | - | -
|  | ProductionYear |  | Property | from IFC documentation: The year of production of the manufactured item. | Label | Pset_ManufacturerTypeInformation.ProductionYear | - | - | - | - | - | -
|  | SafetyDocument |  | Property | from IFC documentation: Manufacturer's safety document | Label | Pset_ManufacturerTypeInformation.SafetyDocument | - | - | - | - | - | -
Sville |  |  |  | Object | En sville er et sporelement som støtter skinner og ledeskinner, og er vanligvis i rett vinkel på sin akse. |  | IfcTrackElement.SLEEPER | (✓) | (✓) | (✓) | (✓) | (✓) | (✓)
| Attributter |  |  | Group |  |  |  | - | - | - | - | - | -
|  | Navn |  | Property |  | Label | ifcRoot.Name | - | - | - | - | - | -
|  | Beskrivelse |  | Property |  | Text | ifcRoot.Description | - | - | - | - | - | -
|  | GUID |  | Property |  | Label | IfcRoot.GlobalID | - | - | - | - | - | -
| NONS_Process |  |  | Group | Egenskaper for prosessinformasjon. Egenskapene legges på objektforekomster i elementer. |  |  | (✓) | (✓) | (✓) | (✓) | (✓) | (✓)
|  | Postnummer |  | Property | Postnummer i beskrivelsen. | Label | NONS_Process.BoqID | - | - | ✓ | - | ✓ | -
|  | Kontraktsnummer produksjon |  | Property | Kontrakt-/entreprisenummer på utførsel/bygging. Kommuniserer hvem som er ansvarlig for utførelsen. Hvis det benyttes underentrepriser på flere nivåer i utførelsen, skal prosjektet avgjøre om nummeret skal angis laveste eller høyeste nivå eller på alle nivåene. | Label | NONS_Process.ConstructionContract | - | - | ✓ | ✓ | ✓ | ✓
|  | Kontrollsone |  | Property | Beskriver det enkelte objekts tilhørighet til kontrollsoner. Kontrollsoner er ikke et soneobjekt, men det området i modellen som man velger å kontrollere. Hvis et objekt tilhører flere kontrollsoner (for eksempel ett dekke som skal inngå i kontroll av objekter i kontrollsonene både over og under dekket), angis alle disse i samme streng atskilt med semikolon («;»). | Label | NONS_Process.ControlVolume | - | - | - | - | - | -
|  | Kontraktsnummer prosjektering |  | Property | Kontrakt-/entreprisenummer på prosjektering. Kommuniserer hvem som er ansvarlig for prosjekteringen. | Label | NONS_Process.DesignContract | ✓ | ✓ | ✓ | - | ✓ | -
|  | Utendørs |  | Property | For å kunne skille ut tekniske installasjoner som ligger utenfor bygget, brukes en egendefinert egenskap med en av de tillatte verdiene, som er True eller False. Dette gjelder for komponenter og deler av systemer som ligger utenfor bygget, og som inngår i systemet der systemkomponenten og/eller størsteparten av systemet ligger inne i bygget. | Boolean | NONS_Process.IsOutside | - | - | ✓ | ✓ | ✓ | ✓
|  | Anskaffet |  | Property | Kommuniserer at produktet som objektet representerer er innkjøpt. Selv om objektet ikke er ferdig prosjektert skal geometri og egenskaper være representative for det innkjøpte produktet. Denne kan brukes som alternativ til kode under ConstructedStatus som angir om produktet som objektet representerer er innkjøpt. | Boolean | NONS_Process.IsProcured | - | - | - | - | ✓ | ✓
|  | Milepel |  | Property | Prosjektfase eller mellomliggende milepel. Beskriver hvilket leveransekrav som prosesstatusen gjelder i forhold til. | Label | NONS_Process.Milestone | - | - | - | - | - | -
|  | MMI |  | Property | Kommuniserer objektets modenhetsgrad i beslutnings- og kvalitetssikringsprosessen, uavhengig av fase. Denne egenskapen brukes som alternativ til DesignedStatus, ConstructedStatus og OperationalStatus. | Label | NONS_Process.ProcessStatus | ✓ | ✓ | ✓ | ✓ | ✓ | ✓
|  | Fase bygget |  | Property | Fase bygget iht. definert avtalt faseplan | Label | NONS_Process.PhaseBuilt | - | - | - | - | - | -
|  | Fase revet |  | Property | Fase revet iht. definert avtalt faseplan | Label | NONS_Process.PhaseDemolished | - | - | - | - | - | -
|  | Geometri for eksisterende situasjon |  | Property | Beskriver hva grunnlagsmodellen er basert på . Eksempler kan være eldre planprosess, banedata/kabelkart, FKB/SOSI, ortofoto og scann med lav kvalitet og scann med høy kvalitet. | Label | NONS_Process.GeometryDerivedFrom | - | - | - | - | - | -
|  | Beskrivelse av geometri for eksisterende situasjon |  | Property | Beskrivende tekst. For eksempel hvem som har utført innmålinger, dato mm. | Label | NONS_Process.GeometrySource | - | - | - | - | - | -
| NONS_Revision |  |  | Group | Egenskaper for revisjon |  |  | ✓ | ✓ | ✓ | ✓ | ✓ | ✓
|  | Revisjon Versjonsnummer |  | Property | Gjeldene versjon av elementet | Label | NONS_Process.VersionNumber | ✓ | ✓ | ✓ | ✓ | ✓ | ✓
|  | Beskrivelse av versjon |  | Property | Beskrivelse av endring på elementet i siste versjon. | Text | NONS_Process. VersionDescription | ✓ | ✓ | ✓ | ✓ | ✓ | ✓
|  | Versjonsdato |  | Property | Dato på gjeldende versjon | Time | NONS_Process.VersionDate | ✓ | ✓ | ✓ | ✓ | ✓ | ✓
| NOSSB_Revision |  |  | Group |  |  |  | ✓ | ✓ | ✓ | ✓ | ✓ | ✓
|  | Utført av |  | Property | Utført av | Label | NOSSB_Revision.DesignedBy | ✓ | ✓ | ✓ | ✓ | ✓ | ✓
|  | Kontrollert av |  | Property | Kontrollert av | Label | NOSSB_Revision.ControlledBy | ✓ | ✓ | ✓ | ✓ | ✓ | ✓
|  | Godkjent av |  | Property | Godkjent av | Label | NOSSB_Revision.ApprovedBy | ✓ | ✓ | ✓ | ✓ | ✓ | ✓
| NOSSB_Reference |  |  | Group |  |  |  | (✓) | (✓) | (✓) | - | (✓) | (✓)
|  | Prosesskode |  | Property | Prosesskode iht. Bane NORs eller Statens Vegvesens prosesskoder for arbeidsbeskrivelser og kostnader. | Label | NOSSB_Reference.RefClass | - | - | ✓ | - | ✓ | -
|  | Prosjektnedbrytning/områdekode |  | Property | Angir kode til styringsobjektet som objektet befinner seg i (PNS) | Label | NOSSB_Reference.RefPBS | ✓ | ✓ | ✓ | - | ✓ | ✓
|  | Objekt-ID |  | Property | Unik objekt-ID for objektet. Eksempel er Banedata-ID, NVDB kode eller tilsvarende. | Label | NOSSB_Reference.Objekt-ID | ✓ | ✓ | ✓ | - | ✓ | ✓
|  | Funksjonell Lokasjon |  | Property |  | Label | NOSSB_Reference.FunksjonellLokasjon | - | - | - | - | - | -
| NOSSB_ReqTriggers |  |  | Group | Communicates that the object must be co-designed by another discipline that adds some performance properties (e.g. acoustical or fire safety related) to the object |  |  | - | - | - | - | - | -
|  | Har akustiske krav |  | Property | Communicates the object has acoustical requirements. Activates checking of object according to NOSSB_Acoustic | Boolean | #.HasAcousticReq | - | - | - | - | - | -
|  | Har brannsikkerhetskrav |  | Property | Communicates the object has fire safety requirements. Activates checking of object according to NOSSB_Fire. Applies to elements. | Boolean | #.HasFireSafetyReq | - | - | - | - | - | -
|  | HasFireSafetySpaceReq |  | Property | Communicates the space object has fire safety requirements. Activates checking of object according to NOSSB_FireSpace. Applies to space objects. | Boolean | #.HasFireSafetySpaceReq | - | - | - | - | - | -
|  | HasFireSafetyZoneReq |  | Property | Communicates the space, spatial zone or zone object has fire safety requirements. Activates checking of object according to NOSSB_Firezone. Applies to space, spatial zone and zone objects. | Boolean | #.HasFireSafetyZoneReq | - | - | - | - | - | -
|  | Har miljøkrav |  | Property | Communicates the object has Environmental Documentation Requirements. Activates checking of object according to required RIM-properies. | Boolean | #.HasEnvironmentalReq | - | - | - | - | - | -
|  | Har sikkerhetskrav |  | Property | Security space/zone classification: A space/zone indicating that the space/zone has some kind of security requirements without further specifying them in the model (typically at an early project stage, when actual requirements are given in a separate report, as a preliminary notice for new use cases, to avoid disclosing actual requirements in the model, or to indicate a need for interdisciplinary coordination). | Boolean | #.HasSecurityReq | - | - | - | - | - | -
| Pset_InstallationOccurrence |  |  | Group | from IFC documentation: Date on which the element is installed. |  | Pset_InstallationOccurrence | - | - | - | - | - | -
|  | AcceptanceDate |  | Property | from IFC documentation: Date on which the element is accepted by the manager or administrator. | Label | Pset_InstallationOccurrence.AcceptanceDate | - | - | - | - | - | -
|  | InstallationDate |  | Property | from IFC documentation: Date on which the element is installed. | Label | Pset_InstallationOccurrence.InstallationDate | - | - | - | - | - | -
|  | PutIntoOperationDate |  | Property | from IFC documentation: Date on which the element is put into operation. | Label | Pset_InstallationOccurrence.PutIntoOperationDate | - | - | - | - | - | -
| Pset_ManufacturerOccurrence |  |  | Group | from IFC documentation: The date that the manufactured item was purchased. |  | Pset_ManufacturerOccurrence | - | - | - | - | - | -
|  | AcquisitionDate |  | Property | from IFC documentation: The date that the manufactured item was purchased. | Label | Pset_ManufacturerOccurrence.AcquisitionDate | - | - | - | - | - | -
|  | AssemblyPlace |  | Property | from IFC documentation: Enumeration defining where the assembly is intended to take place, either in a factory, other offsite location or on the building site. | Label | Pset_ManufacturerOccurrence.AssemblyPlace | - | - | - | - | - | -
|  |  | FACTORY | Value | from IFC documentation:
|  |  | NOTKNOWN | Value | from IFC documentation:
|  |  | OFFSITE | Value | from IFC documentation:
|  |  | OTHER | Value | from IFC documentation:
|  |  | SITE | Value | from IFC documentation:
|  |  | UNSET | Value | from IFC documentation:
|  | BarCode |  | Property | from IFC documentation: The identity of the bar code given to an occurrence of the product. | Identifier | Pset_ManufacturerOccurrence.BarCode | - | - | - | - | - | -
|  | BatchReference |  | Property | from IFC documentation: The identity of the batch reference from which an occurrence of a product is taken. | Identifier | Pset_ManufacturerOccurrence.BatchReference | - | - | - | - | - | -
|  | ManufacturingDate |  | Property | from IFC documentation: Date on which the element was manufactured. | Label | Pset_ManufacturerOccurrence.ManufacturingDate | - | - | - | - | - | -
|  | SerialNumber |  | Property | from IFC documentation: The manufacturer's serial number assigned to an occurrence of a product. | Identifier | Pset_ManufacturerOccurrence.SerialNumber | - | - | - | - | - | -
| Pset_ManufacturerTypeInformation |  |  | Group | from IFC documentation: Enumeration defining where the assembly is intended to take place, either in a factory, other offsite location or on the building site. |  | Pset_ManufacturerTypeInformation | - | - | - | - | - | -
|  | ArticleNumber |  | Property | from IFC documentation: Article number or reference that is be applied to a configured product according to a standard scheme for article number definition as defined by the manufacturer. It is often used as the purchasing number. | Identifier | Pset_ManufacturerTypeInformation.ArticleNumber | - | - | - | - | - | -
|  | AssemblyPlace |  | Property | from IFC documentation: Enumeration defining where the assembly is intended to take place, either in a factory, other offsite location or on the building site. | Label | Pset_ManufacturerTypeInformation.AssemblyPlace | - | - | - | - | - | -
|  |  | FACTORY | Value | from IFC documentation:
|  |  | NOTKNOWN | Value | from IFC documentation:
|  |  | OFFSITE | Value | from IFC documentation:
|  |  | OTHER | Value | from IFC documentation:
|  |  | SITE | Value | from IFC documentation:
|  |  | UNSET | Value | from IFC documentation:
|  | GlobalTradeItemNumber |  | Property | from IFC documentation: The Global Trade Item Number (GTIN) is an identifier for trade items developed by GS1 (www.gs1.org). | Identifier | Pset_ManufacturerTypeInformation.GlobalTradeItemNumber | - | - | - | - | - | -
|  | Manufacturer |  | Property | from IFC documentation: The organization that manufactured and/or assembled the item. | Label | Pset_ManufacturerTypeInformation.Manufacturer | - | - | - | - | - | -
|  | ModelLabel |  | Property | from IFC documentation: The descriptive model name of the product model (or product line) as assigned by the manufacturer of the manufactured item. | Label | Pset_ManufacturerTypeInformation.ModelLabel | - | - | - | - | - | -
|  | ModelReference |  | Property | from IFC documentation: The model number or designator of the product model (or product line) as assigned by the manufacturer of the manufactured item. | Label | Pset_ManufacturerTypeInformation.ModelReference | - | - | - | - | - | -
|  | OperationalDocument |  | Property | from IFC documentation: Manufacturer's operational document | Label | Pset_ManufacturerTypeInformation.OperationalDocument | - | - | - | - | - | -
|  | PerformanceCertificate |  | Property | from IFC documentation: Manufacturer's performance certificate | Label | Pset_ManufacturerTypeInformation.PerformanceCertificate | - | - | - | - | - | -
|  | ProductionYear |  | Property | from IFC documentation: The year of production of the manufactured item. | Label | Pset_ManufacturerTypeInformation.ProductionYear | - | - | - | - | - | -
|  | SafetyDocument |  | Property | from IFC documentation: Manufacturer's safety document | Label | Pset_ManufacturerTypeInformation.SafetyDocument | - | - | - | - | - | -
| Pset_TrackElementOccurrenceSleeper |  |  | Group | from IFC documentation: Indicates whether the sleeper has any special equipment for fastening components (e.g. Balise, signum magnet) or not. |  | [MAPPING ERROR] | - | - | - | - | - | -
|  | HasSpecialEquipment |  | Property | from IFC documentation: Indicates whether the sleeper has any special equipment for fastening components (e.g. Balise, signum magnet) or not. | Boolean | Pset_TrackElementOccurrenceSleeper.HasSpecialEquipment | - | - | - | - | - | -
|  | IsContaminatedSleeper |  | Property | from IFC documentation: Indicates whether the sleeper is contaminated and requires special disposal or not. | Boolean | Pset_TrackElementOccurrenceSleeper.IsContaminatedSleeper | - | - | - | - | - | -
|  | SequenceInTrackPanel |  | Property | from IFC documentation: Sequence of the sleeper within the track panel. | Integer | Pset_TrackElementOccurrenceSleeper.SequenceInTrackPanel | - | - | - | - | - | -
|  | UnderSleeperPadStiffness |  | Property | from IFC documentation: Indicates the stiffness of the under-sleeper pad as design reference for the sleeper. | Label | Pset_TrackElementOccurrenceSleeper.UnderSleeperPadStiffness | - | - | - | - | - | -
|  |  | MEDIUM | Value | from IFC documentation:
|  |  | NOTKNOWN | Value | from IFC documentation:
|  |  | OTHER | Value | from IFC documentation:
|  |  | SOFT | Value | from IFC documentation:
|  |  | STIFF | Value | from IFC documentation:
|  |  | UNSET | Value | from IFC documentation:
| Pset_TrackElementTypeSleeper |  |  | Group | from IFC documentation: The technical standard which the element should comply with. |  | [MAPPING ERROR] | - | - | - | - | - | -
|  | FasteningType |  | Property | from IFC documentation: Indicates the type of fastening used to generate traction between the foot of the rail and the sleeper. It depends on but is not uniquely identified by the type of sleeper. This property shall only be used when sleeper fastening is not modelled as an element. | Label | Pset_TrackElementTypeSleeper.FasteningType | - | - | - | - | - | -
|  | HollowSleeperUsage |  | Property | from IFC documentation: Indicates the purpose of using hollow sleeper. The possible value can be eg. cable trenching, protection of turnout mechanism, etc. | Label | Pset_TrackElementTypeSleeper.HollowSleeperUsage | - | - | - | - | - | -
|  | InstalledCondition |  | Property | from IFC documentation: Assessment of the condition of the element at point of installation. | Label | Pset_TrackElementTypeSleeper.InstalledCondition | - | - | - | - | - | -
|  |  | NEW | Value | from IFC documentation:
|  |  | NOTKNOWN | Value | from IFC documentation:
|  |  | OTHER | Value | from IFC documentation:
|  |  | REGENERATED | Value | from IFC documentation:
|  |  | REUSED | Value | from IFC documentation:
|  |  | UNSET | Value | from IFC documentation:
|  | IsElectricallyInsulated |  | Property | from IFC documentation: Indicates whether the sleeper is electrically insulated due to its design or the running rails or not. | Boolean | Pset_TrackElementTypeSleeper.IsElectricallyInsulated | - | - | - | - | - | -
|  | IsHollowSleeper |  | Property | from IFC documentation: Indicates whether the sleeper is hollowed or not. | Boolean | Pset_TrackElementTypeSleeper.IsHollowSleeper | - | - | - | - | - | -
|  | NumberOfTrackCenters |  | Property | from IFC documentation: Indicates the number of track centers running over the sleepers. | Count | Pset_TrackElementTypeSleeper.NumberOfTrackCenters | - | - | - | - | - | -
|  | SleeperType |  | Property | from IFC documentation: Indicates the sleeper type. | Label | Pset_TrackElementTypeSleeper.SleeperType | - | - | - | - | - | -
|  |  | COMPOSITESLEEPER | Value | from IFC documentation:
|  |  | CONCRETESLEEPER | Value | from IFC documentation:
|  |  | INSULATEDSTEELSLEEPER | Value | from IFC documentation:
|  |  | MONOBLOCKCONCRETESLEEPER | Value | from IFC documentation:
|  |  | NOTINSULATEDSTEELSLEEPER | Value | from IFC documentation:
|  |  | NOTKNOWN | Value | from IFC documentation:
|  |  | OTHER | Value | from IFC documentation:
|  |  | TWOBLOCKCONCRETESLEEPER | Value | from IFC documentation:
|  |  | UNSET | Value | from IFC documentation:
|  |  | WOODENSLEEPER | Value | from IFC documentation:
|  | TechnicalStandard |  | Property | from IFC documentation: The technical standard which the element should comply with. | Label | Pset_TrackElementTypeSleeper.TechnicalStandard | - | - | - | - | - | -
| Qto_SleeperBaseQuantities |  |  | Group | from IFC documentation: The length of the object. |  | [MAPPING ERROR] | - | - | - | - | - | -
|  | Height |  | Property | from IFC documentation: Characteristic height. | Label | Qto_SleeperBaseQuantities.Height | - | - | - | - | - | -
|  | Length |  | Property | from IFC documentation: The length of the object. | Label | Qto_SleeperBaseQuantities.Length | - | - | - | - | - | -
|  | Width |  | Property | from IFC documentation: The width of the object. Only given, if the object has constant thickness (prismatic). | Label | Qto_SleeperBaseQuantities.Width | - | - | - | - | - | -
Oppkjørsbjelke |  |  |  | Object |  |  | IfcTrackElement.PredefinedType.USERDEFINED[OPPKJORSBJELKE] | (✓) | (✓) | (✓) | (✓) | (✓) | (✓)
| Attributter |  |  | Group |  |  |  | - | - | - | - | - | -
|  | Navn |  | Property |  | Label | ifcRoot.Name | - | - | - | - | - | -
|  | Beskrivelse |  | Property |  | Text | ifcRoot.Description | - | - | - | - | - | -
|  | GUID |  | Property |  | Label | IfcRoot.GlobalID | - | - | - | - | - | -
| NONS_Process |  |  | Group | Egenskaper for prosessinformasjon. Egenskapene legges på objektforekomster i elementer. |  |  | (✓) | (✓) | (✓) | (✓) | (✓) | (✓)
|  | Postnummer |  | Property | Postnummer i beskrivelsen. | Label | NONS_Process.BoqID | - | - | ✓ | - | ✓ | -
|  | Kontraktsnummer produksjon |  | Property | Kontrakt-/entreprisenummer på utførsel/bygging. Kommuniserer hvem som er ansvarlig for utførelsen. Hvis det benyttes underentrepriser på flere nivåer i utførelsen, skal prosjektet avgjøre om nummeret skal angis laveste eller høyeste nivå eller på alle nivåene. | Label | NONS_Process.ConstructionContract | - | - | ✓ | ✓ | ✓ | ✓
|  | Kontrollsone |  | Property | Beskriver det enkelte objekts tilhørighet til kontrollsoner. Kontrollsoner er ikke et soneobjekt, men det området i modellen som man velger å kontrollere. Hvis et objekt tilhører flere kontrollsoner (for eksempel ett dekke som skal inngå i kontroll av objekter i kontrollsonene både over og under dekket), angis alle disse i samme streng atskilt med semikolon («;»). | Label | NONS_Process.ControlVolume | - | - | - | - | - | -
|  | Kontraktsnummer prosjektering |  | Property | Kontrakt-/entreprisenummer på prosjektering. Kommuniserer hvem som er ansvarlig for prosjekteringen. | Label | NONS_Process.DesignContract | ✓ | ✓ | ✓ | - | ✓ | -
|  | Utendørs |  | Property | For å kunne skille ut tekniske installasjoner som ligger utenfor bygget, brukes en egendefinert egenskap med en av de tillatte verdiene, som er True eller False. Dette gjelder for komponenter og deler av systemer som ligger utenfor bygget, og som inngår i systemet der systemkomponenten og/eller størsteparten av systemet ligger inne i bygget. | Boolean | NONS_Process.IsOutside | - | - | ✓ | ✓ | ✓ | ✓
|  | Anskaffet |  | Property | Kommuniserer at produktet som objektet representerer er innkjøpt. Selv om objektet ikke er ferdig prosjektert skal geometri og egenskaper være representative for det innkjøpte produktet. Denne kan brukes som alternativ til kode under ConstructedStatus som angir om produktet som objektet representerer er innkjøpt. | Boolean | NONS_Process.IsProcured | - | - | - | - | ✓ | ✓
|  | Milepel |  | Property | Prosjektfase eller mellomliggende milepel. Beskriver hvilket leveransekrav som prosesstatusen gjelder i forhold til. | Label | NONS_Process.Milestone | - | - | - | - | - | -
|  | MMI |  | Property | Kommuniserer objektets modenhetsgrad i beslutnings- og kvalitetssikringsprosessen, uavhengig av fase. Denne egenskapen brukes som alternativ til DesignedStatus, ConstructedStatus og OperationalStatus. | Label | NONS_Process.ProcessStatus | ✓ | ✓ | ✓ | ✓ | ✓ | ✓
|  | Fase bygget |  | Property | Fase bygget iht. definert avtalt faseplan | Label | NONS_Process.PhaseBuilt | - | - | - | - | - | -
|  | Fase revet |  | Property | Fase revet iht. definert avtalt faseplan | Label | NONS_Process.PhaseDemolished | - | - | - | - | - | -
|  | Geometri for eksisterende situasjon |  | Property | Beskriver hva grunnlagsmodellen er basert på . Eksempler kan være eldre planprosess, banedata/kabelkart, FKB/SOSI, ortofoto og scann med lav kvalitet og scann med høy kvalitet. | Label | NONS_Process.GeometryDerivedFrom | - | - | - | - | - | -
|  | Beskrivelse av geometri for eksisterende situasjon |  | Property | Beskrivende tekst. For eksempel hvem som har utført innmålinger, dato mm. | Label | NONS_Process.GeometrySource | - | - | - | - | - | -
| NONS_Revision |  |  | Group | Egenskaper for revisjon |  |  | ✓ | ✓ | ✓ | ✓ | ✓ | ✓
|  | Revisjon Versjonsnummer |  | Property | Gjeldene versjon av elementet | Label | NONS_Process.VersionNumber | ✓ | ✓ | ✓ | ✓ | ✓ | ✓
|  | Beskrivelse av versjon |  | Property | Beskrivelse av endring på elementet i siste versjon. | Text | NONS_Process. VersionDescription | ✓ | ✓ | ✓ | ✓ | ✓ | ✓
|  | Versjonsdato |  | Property | Dato på gjeldende versjon | Time | NONS_Process.VersionDate | ✓ | ✓ | ✓ | ✓ | ✓ | ✓
| NOSSB_Revision |  |  | Group |  |  |  | ✓ | ✓ | ✓ | ✓ | ✓ | ✓
|  | Utført av |  | Property | Utført av | Label | NOSSB_Revision.DesignedBy | ✓ | ✓ | ✓ | ✓ | ✓ | ✓
|  | Kontrollert av |  | Property | Kontrollert av | Label | NOSSB_Revision.ControlledBy | ✓ | ✓ | ✓ | ✓ | ✓ | ✓
|  | Godkjent av |  | Property | Godkjent av | Label | NOSSB_Revision.ApprovedBy | ✓ | ✓ | ✓ | ✓ | ✓ | ✓
| NOSSB_Reference |  |  | Group |  |  |  | (✓) | (✓) | (✓) | - | (✓) | (✓)
|  | Prosesskode |  | Property | Prosesskode iht. Bane NORs eller Statens Vegvesens prosesskoder for arbeidsbeskrivelser og kostnader. | Label | NOSSB_Reference.RefClass | - | - | ✓ | - | ✓ | -
|  | Prosjektnedbrytning/områdekode |  | Property | Angir kode til styringsobjektet som objektet befinner seg i (PNS) | Label | NOSSB_Reference.RefPBS | ✓ | ✓ | ✓ | - | ✓ | ✓
|  | Objekt-ID |  | Property | Unik objekt-ID for objektet. Eksempel er Banedata-ID, NVDB kode eller tilsvarende. | Label | NOSSB_Reference.Objekt-ID | ✓ | ✓ | ✓ | - | ✓ | ✓
|  | Funksjonell Lokasjon |  | Property |  | Label | NOSSB_Reference.FunksjonellLokasjon | - | - | - | - | - | -
| NOSSB_ReqTriggers |  |  | Group | Communicates that the object must be co-designed by another discipline that adds some performance properties (e.g. acoustical or fire safety related) to the object |  |  | - | - | - | - | - | -
|  | Har akustiske krav |  | Property | Communicates the object has acoustical requirements. Activates checking of object according to NOSSB_Acoustic | Boolean | #.HasAcousticReq | - | - | - | - | - | -
|  | Har brannsikkerhetskrav |  | Property | Communicates the object has fire safety requirements. Activates checking of object according to NOSSB_Fire. Applies to elements. | Boolean | #.HasFireSafetyReq | - | - | - | - | - | -
|  | HasFireSafetySpaceReq |  | Property | Communicates the space object has fire safety requirements. Activates checking of object according to NOSSB_FireSpace. Applies to space objects. | Boolean | #.HasFireSafetySpaceReq | - | - | - | - | - | -
|  | HasFireSafetyZoneReq |  | Property | Communicates the space, spatial zone or zone object has fire safety requirements. Activates checking of object according to NOSSB_Firezone. Applies to space, spatial zone and zone objects. | Boolean | #.HasFireSafetyZoneReq | - | - | - | - | - | -
|  | Har miljøkrav |  | Property | Communicates the object has Environmental Documentation Requirements. Activates checking of object according to required RIM-properies. | Boolean | #.HasEnvironmentalReq | - | - | - | - | - | -
|  | Har sikkerhetskrav |  | Property | Security space/zone classification: A space/zone indicating that the space/zone has some kind of security requirements without further specifying them in the model (typically at an early project stage, when actual requirements are given in a separate report, as a preliminary notice for new use cases, to avoid disclosing actual requirements in the model, or to indicate a need for interdisciplinary coordination). | Boolean | #.HasSecurityReq | - | - | - | - | - | -
| Pset_InstallationOccurrence |  |  | Group | from IFC documentation: Date on which the element is installed. |  | Pset_InstallationOccurrence | - | - | - | - | - | -
|  | AcceptanceDate |  | Property | from IFC documentation: Date on which the element is accepted by the manager or administrator. | Label | Pset_InstallationOccurrence.AcceptanceDate | - | - | - | - | - | -
|  | InstallationDate |  | Property | from IFC documentation: Date on which the element is installed. | Label | Pset_InstallationOccurrence.InstallationDate | - | - | - | - | - | -
|  | PutIntoOperationDate |  | Property | from IFC documentation: Date on which the element is put into operation. | Label | Pset_InstallationOccurrence.PutIntoOperationDate | - | - | - | - | - | -
| Pset_ManufacturerOccurrence |  |  | Group | from IFC documentation: The date that the manufactured item was purchased. |  | Pset_ManufacturerOccurrence | - | - | - | - | - | -
|  | AcquisitionDate |  | Property | from IFC documentation: The date that the manufactured item was purchased. | Label | Pset_ManufacturerOccurrence.AcquisitionDate | - | - | - | - | - | -
|  | AssemblyPlace |  | Property | from IFC documentation: Enumeration defining where the assembly is intended to take place, either in a factory, other offsite location or on the building site. | Label | Pset_ManufacturerOccurrence.AssemblyPlace | - | - | - | - | - | -
|  |  | FACTORY | Value | from IFC documentation:
|  |  | NOTKNOWN | Value | from IFC documentation:
|  |  | OFFSITE | Value | from IFC documentation:
|  |  | OTHER | Value | from IFC documentation:
|  |  | SITE | Value | from IFC documentation:
|  |  | UNSET | Value | from IFC documentation:
|  | BarCode |  | Property | from IFC documentation: The identity of the bar code given to an occurrence of the product. | Identifier | Pset_ManufacturerOccurrence.BarCode | - | - | - | - | - | -
|  | BatchReference |  | Property | from IFC documentation: The identity of the batch reference from which an occurrence of a product is taken. | Identifier | Pset_ManufacturerOccurrence.BatchReference | - | - | - | - | - | -
|  | ManufacturingDate |  | Property | from IFC documentation: Date on which the element was manufactured. | Label | Pset_ManufacturerOccurrence.ManufacturingDate | - | - | - | - | - | -
|  | SerialNumber |  | Property | from IFC documentation: The manufacturer's serial number assigned to an occurrence of a product. | Identifier | Pset_ManufacturerOccurrence.SerialNumber | - | - | - | - | - | -
| Pset_ManufacturerTypeInformation |  |  | Group | from IFC documentation: Enumeration defining where the assembly is intended to take place, either in a factory, other offsite location or on the building site. |  | Pset_ManufacturerTypeInformation | - | - | - | - | - | -
|  | ArticleNumber |  | Property | from IFC documentation: Article number or reference that is be applied to a configured product according to a standard scheme for article number definition as defined by the manufacturer. It is often used as the purchasing number. | Identifier | Pset_ManufacturerTypeInformation.ArticleNumber | - | - | - | - | - | -
|  | AssemblyPlace |  | Property | from IFC documentation: Enumeration defining where the assembly is intended to take place, either in a factory, other offsite location or on the building site. | Label | Pset_ManufacturerTypeInformation.AssemblyPlace | - | - | - | - | - | -
|  |  | FACTORY | Value | from IFC documentation:
|  |  | NOTKNOWN | Value | from IFC documentation:
|  |  | OFFSITE | Value | from IFC documentation:
|  |  | OTHER | Value | from IFC documentation:
|  |  | SITE | Value | from IFC documentation:
|  |  | UNSET | Value | from IFC documentation:
|  | GlobalTradeItemNumber |  | Property | from IFC documentation: The Global Trade Item Number (GTIN) is an identifier for trade items developed by GS1 (www.gs1.org). | Identifier | Pset_ManufacturerTypeInformation.GlobalTradeItemNumber | - | - | - | - | - | -
|  | Manufacturer |  | Property | from IFC documentation: The organization that manufactured and/or assembled the item. | Label | Pset_ManufacturerTypeInformation.Manufacturer | - | - | - | - | - | -
|  | ModelLabel |  | Property | from IFC documentation: The descriptive model name of the product model (or product line) as assigned by the manufacturer of the manufactured item. | Label | Pset_ManufacturerTypeInformation.ModelLabel | - | - | - | - | - | -
|  | ModelReference |  | Property | from IFC documentation: The model number or designator of the product model (or product line) as assigned by the manufacturer of the manufactured item. | Label | Pset_ManufacturerTypeInformation.ModelReference | - | - | - | - | - | -
|  | OperationalDocument |  | Property | from IFC documentation: Manufacturer's operational document | Label | Pset_ManufacturerTypeInformation.OperationalDocument | - | - | - | - | - | -
|  | PerformanceCertificate |  | Property | from IFC documentation: Manufacturer's performance certificate | Label | Pset_ManufacturerTypeInformation.PerformanceCertificate | - | - | - | - | - | -
|  | ProductionYear |  | Property | from IFC documentation: The year of production of the manufactured item. | Label | Pset_ManufacturerTypeInformation.ProductionYear | - | - | - | - | - | -
|  | SafetyDocument |  | Property | from IFC documentation: Manufacturer's safety document | Label | Pset_ManufacturerTypeInformation.SafetyDocument | - | - | - | - | - | -
Sporstopper |  |  |  | Object | En sporstopper er et bufferobjekt ved enden av sporet som hindrer overkjøring. Den kan festes på skinner eller skinnepanelet, eller kan også være et naturlig element (f.eks. stein, sand). |  | IfcImpactProtectionDevice.BUMPER | (✓) | (✓) | (✓) | (✓) | (✓) | (✓)
| Attributter |  |  | Group |  |  |  | - | - | - | - | - | -
|  | Navn |  | Property |  | Label | ifcRoot.Name | - | - | - | - | - | -
|  | Beskrivelse |  | Property |  | Text | ifcRoot.Description | - | - | - | - | - | -
|  | GUID |  | Property |  | Label | IfcRoot.GlobalID | - | - | - | - | - | -
| NONS_Process |  |  | Group | Egenskaper for prosessinformasjon. Egenskapene legges på objektforekomster i elementer. |  |  | (✓) | (✓) | (✓) | (✓) | (✓) | (✓)
|  | Postnummer |  | Property | Postnummer i beskrivelsen. | Label | NONS_Process.BoqID | - | - | ✓ | - | ✓ | -
|  | Kontraktsnummer produksjon |  | Property | Kontrakt-/entreprisenummer på utførsel/bygging. Kommuniserer hvem som er ansvarlig for utførelsen. Hvis det benyttes underentrepriser på flere nivåer i utførelsen, skal prosjektet avgjøre om nummeret skal angis laveste eller høyeste nivå eller på alle nivåene. | Label | NONS_Process.ConstructionContract | - | - | ✓ | ✓ | ✓ | ✓
|  | Kontrollsone |  | Property | Beskriver det enkelte objekts tilhørighet til kontrollsoner. Kontrollsoner er ikke et soneobjekt, men det området i modellen som man velger å kontrollere. Hvis et objekt tilhører flere kontrollsoner (for eksempel ett dekke som skal inngå i kontroll av objekter i kontrollsonene både over og under dekket), angis alle disse i samme streng atskilt med semikolon («;»). | Label | NONS_Process.ControlVolume | - | - | - | - | - | -
|  | Kontraktsnummer prosjektering |  | Property | Kontrakt-/entreprisenummer på prosjektering. Kommuniserer hvem som er ansvarlig for prosjekteringen. | Label | NONS_Process.DesignContract | ✓ | ✓ | ✓ | - | ✓ | -
|  | Utendørs |  | Property | For å kunne skille ut tekniske installasjoner som ligger utenfor bygget, brukes en egendefinert egenskap med en av de tillatte verdiene, som er True eller False. Dette gjelder for komponenter og deler av systemer som ligger utenfor bygget, og som inngår i systemet der systemkomponenten og/eller størsteparten av systemet ligger inne i bygget. | Boolean | NONS_Process.IsOutside | - | - | ✓ | ✓ | ✓ | ✓
|  | Anskaffet |  | Property | Kommuniserer at produktet som objektet representerer er innkjøpt. Selv om objektet ikke er ferdig prosjektert skal geometri og egenskaper være representative for det innkjøpte produktet. Denne kan brukes som alternativ til kode under ConstructedStatus som angir om produktet som objektet representerer er innkjøpt. | Boolean | NONS_Process.IsProcured | - | - | - | - | ✓ | ✓
|  | Milepel |  | Property | Prosjektfase eller mellomliggende milepel. Beskriver hvilket leveransekrav som prosesstatusen gjelder i forhold til. | Label | NONS_Process.Milestone | - | - | - | - | - | -
|  | MMI |  | Property | Kommuniserer objektets modenhetsgrad i beslutnings- og kvalitetssikringsprosessen, uavhengig av fase. Denne egenskapen brukes som alternativ til DesignedStatus, ConstructedStatus og OperationalStatus. | Label | NONS_Process.ProcessStatus | ✓ | ✓ | ✓ | ✓ | ✓ | ✓
|  | Fase bygget |  | Property | Fase bygget iht. definert avtalt faseplan | Label | NONS_Process.PhaseBuilt | - | - | - | - | - | -
|  | Fase revet |  | Property | Fase revet iht. definert avtalt faseplan | Label | NONS_Process.PhaseDemolished | - | - | - | - | - | -
|  | Geometri for eksisterende situasjon |  | Property | Beskriver hva grunnlagsmodellen er basert på . Eksempler kan være eldre planprosess, banedata/kabelkart, FKB/SOSI, ortofoto og scann med lav kvalitet og scann med høy kvalitet. | Label | NONS_Process.GeometryDerivedFrom | - | - | - | - | - | -
|  | Beskrivelse av geometri for eksisterende situasjon |  | Property | Beskrivende tekst. For eksempel hvem som har utført innmålinger, dato mm. | Label | NONS_Process.GeometrySource | - | - | - | - | - | -
| NONS_Revision |  |  | Group | Egenskaper for revisjon |  |  | ✓ | ✓ | ✓ | ✓ | ✓ | ✓
|  | Revisjon Versjonsnummer |  | Property | Gjeldene versjon av elementet | Label | NONS_Process.VersionNumber | ✓ | ✓ | ✓ | ✓ | ✓ | ✓
|  | Beskrivelse av versjon |  | Property | Beskrivelse av endring på elementet i siste versjon. | Text | NONS_Process. VersionDescription | ✓ | ✓ | ✓ | ✓ | ✓ | ✓
|  | Versjonsdato |  | Property | Dato på gjeldende versjon | Time | NONS_Process.VersionDate | ✓ | ✓ | ✓ | ✓ | ✓ | ✓
| NOSSB_Revision |  |  | Group |  |  |  | ✓ | ✓ | ✓ | ✓ | ✓ | ✓
|  | Utført av |  | Property | Utført av | Label | NOSSB_Revision.DesignedBy | ✓ | ✓ | ✓ | ✓ | ✓ | ✓
|  | Kontrollert av |  | Property | Kontrollert av | Label | NOSSB_Revision.ControlledBy | ✓ | ✓ | ✓ | ✓ | ✓ | ✓
|  | Godkjent av |  | Property | Godkjent av | Label | NOSSB_Revision.ApprovedBy | ✓ | ✓ | ✓ | ✓ | ✓ | ✓
| NOSSB_Reference |  |  | Group |  |  |  | (✓) | (✓) | (✓) | - | (✓) | (✓)
|  | Prosesskode |  | Property | Prosesskode iht. Bane NORs eller Statens Vegvesens prosesskoder for arbeidsbeskrivelser og kostnader. | Label | NOSSB_Reference.RefClass | - | - | ✓ | - | ✓ | -
|  | Prosjektnedbrytning/områdekode |  | Property | Angir kode til styringsobjektet som objektet befinner seg i (PNS) | Label | NOSSB_Reference.RefPBS | ✓ | ✓ | ✓ | - | ✓ | ✓
|  | Objekt-ID |  | Property | Unik objekt-ID for objektet. Eksempel er Banedata-ID, NVDB kode eller tilsvarende. | Label | NOSSB_Reference.Objekt-ID | ✓ | ✓ | ✓ | - | ✓ | ✓
|  | Funksjonell Lokasjon |  | Property |  | Label | NOSSB_Reference.FunksjonellLokasjon | - | - | - | - | - | -
| NOSSB_ReqTriggers |  |  | Group | Communicates that the object must be co-designed by another discipline that adds some performance properties (e.g. acoustical or fire safety related) to the object |  |  | - | - | - | - | - | -
|  | Har akustiske krav |  | Property | Communicates the object has acoustical requirements. Activates checking of object according to NOSSB_Acoustic | Boolean | #.HasAcousticReq | - | - | - | - | - | -
|  | Har brannsikkerhetskrav |  | Property | Communicates the object has fire safety requirements. Activates checking of object according to NOSSB_Fire. Applies to elements. | Boolean | #.HasFireSafetyReq | - | - | - | - | - | -
|  | HasFireSafetySpaceReq |  | Property | Communicates the space object has fire safety requirements. Activates checking of object according to NOSSB_FireSpace. Applies to space objects. | Boolean | #.HasFireSafetySpaceReq | - | - | - | - | - | -
|  | HasFireSafetyZoneReq |  | Property | Communicates the space, spatial zone or zone object has fire safety requirements. Activates checking of object according to NOSSB_Firezone. Applies to space, spatial zone and zone objects. | Boolean | #.HasFireSafetyZoneReq | - | - | - | - | - | -
|  | Har miljøkrav |  | Property | Communicates the object has Environmental Documentation Requirements. Activates checking of object according to required RIM-properies. | Boolean | #.HasEnvironmentalReq | - | - | - | - | - | -
|  | Har sikkerhetskrav |  | Property | Security space/zone classification: A space/zone indicating that the space/zone has some kind of security requirements without further specifying them in the model (typically at an early project stage, when actual requirements are given in a separate report, as a preliminary notice for new use cases, to avoid disclosing actual requirements in the model, or to indicate a need for interdisciplinary coordination). | Boolean | #.HasSecurityReq | - | - | - | - | - | -
| Common Properties |  |  | Group |  |  |  | - | - | - | - | - | -
|  | Status |  | Property | from IFC documentation: Status of the element, predominately used in renovation or retrofitting projects. The status can be assigned to as "New" - element designed as new addition, "Existing" - element exists and remains, "Demolish" - element existed but is to be demolished, "Temporary" - element will exists only temporary (like a temporary support structure). | Label | [MAPPING ERROR] | - | - | - | - | - | -
| Pset_ElementComponentCommon |  |  | Group | from IFC documentation: Determines how the accessory will be delivered to the site. |  | Pset_ElementComponentCommon | - | - | - | - | - | -
|  | CorrosionTreatment |  | Property | from IFC documentation: Determines corrosion treatment for metal components. This property is provided if the requirement needs to be expressed (a) independently of a material specification and (b) as a mere requirements statement rather than a workshop design/ processing feature. | Label | Pset_ElementComponentCommon.CorrosionTreatment | - | - | - | - | - | -
|  |  | EPOXYCOATED | Value | from IFC documentation:
|  |  | GALVANISED | Value | from IFC documentation:
|  |  | NONE | Value | from IFC documentation:
|  |  | NOTDEFINED | Value | from IFC documentation:
|  |  | PAINTED | Value | from IFC documentation:
|  |  | STAINLESS | Value | from IFC documentation:
|  | DeliveryType |  | Property | from IFC documentation: Determines how the accessory will be delivered to the site. | Label | Pset_ElementComponentCommon.DeliveryType | - | - | - | - | - | -
|  |  | ATTACHED_FOR_DELIVERY | Value | from IFC documentation:
|  |  | CAST_IN_PLACE | Value | from IFC documentation:
|  |  | LOOSE | Value | from IFC documentation:
|  |  | NOTDEFINED | Value | from IFC documentation:
|  |  | PRECAST | Value | from IFC documentation:
|  |  | WELDED_TO_STRUCTURE | Value | from IFC documentation:
| Pset_ImpactProtectionDeviceOccurrenceBumper |  |  | Group | from IFC documentation: Length of the braking distance as a design parameter of the bumper occurrence. |  | Pset_ImpactProtectionDeviceOccurrenceBumper | - | - | - | - | - | -
|  | BrakingLength |  | Property | from IFC documentation: Length of the braking distance as a design parameter of the bumper occurrence. | Length (positive, >0) | Pset_ImpactProtectionDeviceOccurrenceBumper.BrakingLength | - | - | - | - | - | -
|  | BumperOrientation |  | Property | from IFC documentation: Direction in which the bumper is aligned, e.g. same direction as increasing stationing values or opposite. | Label | Pset_ImpactProtectionDeviceOccurrenceBumper.BumperOrientation | - | - | - | - | - | -
|  |  | NOTKNOWN | Value | from IFC documentation:
|  |  | OPPOSITETOSTATIONDIRECTION | Value | from IFC documentation:
|  |  | OTHER | Value | from IFC documentation:
|  |  | STATIONDIRECTION | Value | from IFC documentation:
|  |  | UNSET | Value | from IFC documentation:
|  | IsRemovableBumper |  | Property | from IFC documentation: Indicates if the bumper is removable or not. | Boolean | Pset_ImpactProtectionDeviceOccurrenceBumper.IsRemovableBumper | - | - | - | - | - | -
| Pset_ImpactProtectionDeviceTypeBumper |  |  | Group | from IFC documentation: Energy absorption capacity of the element. |  | Pset_ImpactProtectionDeviceTypeBumper | - | - | - | - | - | -
|  | EnergyAbsorption |  | Property | from IFC documentation: Energy absorption capacity of the element. | Energy | Pset_ImpactProtectionDeviceTypeBumper.EnergyAbsorption | - | - | - | - | - | -
|  | IsAbsorbingEnergy |  | Property | from IFC documentation: Indicates whether the bumper absorbs energy or not. | Boolean | Pset_ImpactProtectionDeviceTypeBumper.IsAbsorbingEnergy | - | - | - | - | - | -
|  | MaximumLoadRetention |  | Property | from IFC documentation: Maximum possible impact load retention. | Force | Pset_ImpactProtectionDeviceTypeBumper.MaximumLoadRetention | - | - | - | - | - | -
| Pset_InstallationOccurrence |  |  | Group | from IFC documentation: Date on which the element is installed. |  | Pset_InstallationOccurrence | - | - | - | - | - | -
|  | AcceptanceDate |  | Property | from IFC documentation: Date on which the element is accepted by the manager or administrator. | Label | Pset_InstallationOccurrence.AcceptanceDate | - | - | - | - | - | -
|  | InstallationDate |  | Property | from IFC documentation: Date on which the element is installed. | Label | Pset_InstallationOccurrence.InstallationDate | - | - | - | - | - | -
|  | PutIntoOperationDate |  | Property | from IFC documentation: Date on which the element is put into operation. | Label | Pset_InstallationOccurrence.PutIntoOperationDate | - | - | - | - | - | -
| Pset_ManufacturerOccurrence |  |  | Group | from IFC documentation: The date that the manufactured item was purchased. |  | Pset_ManufacturerOccurrence | - | - | - | - | - | -
|  | AcquisitionDate |  | Property | from IFC documentation: The date that the manufactured item was purchased. | Label | Pset_ManufacturerOccurrence.AcquisitionDate | - | - | - | - | - | -
|  | AssemblyPlace |  | Property | from IFC documentation: Enumeration defining where the assembly is intended to take place, either in a factory, other offsite location or on the building site. | Label | Pset_ManufacturerOccurrence.AssemblyPlace | - | - | - | - | - | -
|  |  | FACTORY | Value | from IFC documentation:
|  |  | NOTKNOWN | Value | from IFC documentation:
|  |  | OFFSITE | Value | from IFC documentation:
|  |  | OTHER | Value | from IFC documentation:
|  |  | SITE | Value | from IFC documentation:
|  |  | UNSET | Value | from IFC documentation:
|  | BarCode |  | Property | from IFC documentation: The identity of the bar code given to an occurrence of the product. | Identifier | Pset_ManufacturerOccurrence.BarCode | - | - | - | - | - | -
|  | BatchReference |  | Property | from IFC documentation: The identity of the batch reference from which an occurrence of a product is taken. | Identifier | Pset_ManufacturerOccurrence.BatchReference | - | - | - | - | - | -
|  | ManufacturingDate |  | Property | from IFC documentation: Date on which the element was manufactured. | Label | Pset_ManufacturerOccurrence.ManufacturingDate | - | - | - | - | - | -
|  | SerialNumber |  | Property | from IFC documentation: The manufacturer's serial number assigned to an occurrence of a product. | Identifier | Pset_ManufacturerOccurrence.SerialNumber | - | - | - | - | - | -
| Pset_ManufacturerTypeInformation |  |  | Group | from IFC documentation: Enumeration defining where the assembly is intended to take place, either in a factory, other offsite location or on the building site. |  | Pset_ManufacturerTypeInformation | - | - | - | - | - | -
|  | ArticleNumber |  | Property | from IFC documentation: Article number or reference that is be applied to a configured product according to a standard scheme for article number definition as defined by the manufacturer. It is often used as the purchasing number. | Identifier | Pset_ManufacturerTypeInformation.ArticleNumber | - | - | - | - | - | -
|  | AssemblyPlace |  | Property | from IFC documentation: Enumeration defining where the assembly is intended to take place, either in a factory, other offsite location or on the building site. | Label | Pset_ManufacturerTypeInformation.AssemblyPlace | - | - | - | - | - | -
|  |  | FACTORY | Value | from IFC documentation:
|  |  | NOTKNOWN | Value | from IFC documentation:
|  |  | OFFSITE | Value | from IFC documentation:
|  |  | OTHER | Value | from IFC documentation:
|  |  | SITE | Value | from IFC documentation:
|  |  | UNSET | Value | from IFC documentation:
|  | GlobalTradeItemNumber |  | Property | from IFC documentation: The Global Trade Item Number (GTIN) is an identifier for trade items developed by GS1 (www.gs1.org). | Identifier | Pset_ManufacturerTypeInformation.GlobalTradeItemNumber | - | - | - | - | - | -
|  | Manufacturer |  | Property | from IFC documentation: The organization that manufactured and/or assembled the item. | Label | Pset_ManufacturerTypeInformation.Manufacturer | - | - | - | - | - | -
|  | ModelLabel |  | Property | from IFC documentation: The descriptive model name of the product model (or product line) as assigned by the manufacturer of the manufactured item. | Label | Pset_ManufacturerTypeInformation.ModelLabel | - | - | - | - | - | -
|  | ModelReference |  | Property | from IFC documentation: The model number or designator of the product model (or product line) as assigned by the manufacturer of the manufactured item. | Label | Pset_ManufacturerTypeInformation.ModelReference | - | - | - | - | - | -
|  | OperationalDocument |  | Property | from IFC documentation: Manufacturer's operational document | Label | Pset_ManufacturerTypeInformation.OperationalDocument | - | - | - | - | - | -
|  | PerformanceCertificate |  | Property | from IFC documentation: Manufacturer's performance certificate | Label | Pset_ManufacturerTypeInformation.PerformanceCertificate | - | - | - | - | - | -
|  | ProductionYear |  | Property | from IFC documentation: The year of production of the manufactured item. | Label | Pset_ManufacturerTypeInformation.ProductionYear | - | - | - | - | - | -
|  | SafetyDocument |  | Property | from IFC documentation: Manufacturer's safety document | Label | Pset_ManufacturerTypeInformation.SafetyDocument | - | - | - | - | - | -
| Qto_ImpactProtectionDeviceBaseQuantities |  |  | Group | from IFC documentation: Total weight of object |  | Qto_ImpactProtectionDeviceBaseQuantities | - | - | - | - | - | -
|  | Weight |  | Property | from IFC documentation: Total weight of object | Label | Qto_ImpactProtectionDeviceBaseQuantities.Weight | - | - | - | - | - | -
Vertikalgeometri |  |  |  | Object |  |  | IfcAlignmentVertical | (✓) | (✓) | (✓) | (✓) | (✓) | (✓)
| Attributter |  |  | Group |  |  |  | - | - | - | - | - | -
|  | Navn |  | Property |  | Label | ifcRoot.Name | - | - | - | - | - | -
|  | Beskrivelse |  | Property |  | Text | ifcRoot.Description | - | - | - | - | - | -
|  | Forhåndsdefinert type |  | Property |  |  | [MAPPING ERROR] | - | - | - | - | - | -
|  | GUID |  | Property |  | Label | IfcRoot.GlobalID | - | - | - | - | - | -
| NONS_Process |  |  | Group | Egenskaper for prosessinformasjon. Egenskapene legges på objektforekomster i elementer. |  |  | (✓) | (✓) | (✓) | (✓) | (✓) | (✓)
|  | Postnummer |  | Property | Postnummer i beskrivelsen. | Label | NONS_Process.BoqID | - | - | ✓ | - | ✓ | -
|  | Kontraktsnummer produksjon |  | Property | Kontrakt-/entreprisenummer på utførsel/bygging. Kommuniserer hvem som er ansvarlig for utførelsen. Hvis det benyttes underentrepriser på flere nivåer i utførelsen, skal prosjektet avgjøre om nummeret skal angis laveste eller høyeste nivå eller på alle nivåene. | Label | NONS_Process.ConstructionContract | - | - | ✓ | ✓ | ✓ | ✓
|  | Kontrollsone |  | Property | Beskriver det enkelte objekts tilhørighet til kontrollsoner. Kontrollsoner er ikke et soneobjekt, men det området i modellen som man velger å kontrollere. Hvis et objekt tilhører flere kontrollsoner (for eksempel ett dekke som skal inngå i kontroll av objekter i kontrollsonene både over og under dekket), angis alle disse i samme streng atskilt med semikolon («;»). | Label | NONS_Process.ControlVolume | - | - | - | - | - | -
|  | Kontraktsnummer prosjektering |  | Property | Kontrakt-/entreprisenummer på prosjektering. Kommuniserer hvem som er ansvarlig for prosjekteringen. | Label | NONS_Process.DesignContract | ✓ | ✓ | ✓ | - | ✓ | -
|  | Utendørs |  | Property | For å kunne skille ut tekniske installasjoner som ligger utenfor bygget, brukes en egendefinert egenskap med en av de tillatte verdiene, som er True eller False. Dette gjelder for komponenter og deler av systemer som ligger utenfor bygget, og som inngår i systemet der systemkomponenten og/eller størsteparten av systemet ligger inne i bygget. | Boolean | NONS_Process.IsOutside | - | - | ✓ | ✓ | ✓ | ✓
|  | Anskaffet |  | Property | Kommuniserer at produktet som objektet representerer er innkjøpt. Selv om objektet ikke er ferdig prosjektert skal geometri og egenskaper være representative for det innkjøpte produktet. Denne kan brukes som alternativ til kode under ConstructedStatus som angir om produktet som objektet representerer er innkjøpt. | Boolean | NONS_Process.IsProcured | - | - | - | - | ✓ | ✓
|  | Milepel |  | Property | Prosjektfase eller mellomliggende milepel. Beskriver hvilket leveransekrav som prosesstatusen gjelder i forhold til. | Label | NONS_Process.Milestone | - | - | - | - | - | -
|  | MMI |  | Property | Kommuniserer objektets modenhetsgrad i beslutnings- og kvalitetssikringsprosessen, uavhengig av fase. Denne egenskapen brukes som alternativ til DesignedStatus, ConstructedStatus og OperationalStatus. | Label | NONS_Process.ProcessStatus | ✓ | ✓ | ✓ | ✓ | ✓ | ✓
|  | Fase bygget |  | Property | Fase bygget iht. definert avtalt faseplan | Label | NONS_Process.PhaseBuilt | - | - | - | - | - | -
|  | Fase revet |  | Property | Fase revet iht. definert avtalt faseplan | Label | NONS_Process.PhaseDemolished | - | - | - | - | - | -
|  | Geometri for eksisterende situasjon |  | Property | Beskriver hva grunnlagsmodellen er basert på . Eksempler kan være eldre planprosess, banedata/kabelkart, FKB/SOSI, ortofoto og scann med lav kvalitet og scann med høy kvalitet. | Label | NONS_Process.GeometryDerivedFrom | - | - | - | - | - | -
|  | Beskrivelse av geometri for eksisterende situasjon |  | Property | Beskrivende tekst. For eksempel hvem som har utført innmålinger, dato mm. | Label | NONS_Process.GeometrySource | - | - | - | - | - | -
| NONS_Revision |  |  | Group | Egenskaper for revisjon |  |  | ✓ | ✓ | ✓ | ✓ | ✓ | ✓
|  | Revisjon Versjonsnummer |  | Property | Gjeldene versjon av elementet | Label | NONS_Process.VersionNumber | ✓ | ✓ | ✓ | ✓ | ✓ | ✓
|  | Beskrivelse av versjon |  | Property | Beskrivelse av endring på elementet i siste versjon. | Text | NONS_Process. VersionDescription | ✓ | ✓ | ✓ | ✓ | ✓ | ✓
|  | Versjonsdato |  | Property | Dato på gjeldende versjon | Time | NONS_Process.VersionDate | ✓ | ✓ | ✓ | ✓ | ✓ | ✓
| NOSSB_Revision |  |  | Group |  |  |  | ✓ | ✓ | ✓ | ✓ | ✓ | ✓
|  | Utført av |  | Property | Utført av | Label | NOSSB_Revision.DesignedBy | ✓ | ✓ | ✓ | ✓ | ✓ | ✓
|  | Kontrollert av |  | Property | Kontrollert av | Label | NOSSB_Revision.ControlledBy | ✓ | ✓ | ✓ | ✓ | ✓ | ✓
|  | Godkjent av |  | Property | Godkjent av | Label | NOSSB_Revision.ApprovedBy | ✓ | ✓ | ✓ | ✓ | ✓ | ✓
| NOSSB_Reference |  |  | Group |  |  |  | (✓) | (✓) | (✓) | - | (✓) | (✓)
|  | Prosesskode |  | Property | Prosesskode iht. Bane NORs eller Statens Vegvesens prosesskoder for arbeidsbeskrivelser og kostnader. | Label | NOSSB_Reference.RefClass | - | - | ✓ | - | ✓ | -
|  | Prosjektnedbrytning/områdekode |  | Property | Angir kode til styringsobjektet som objektet befinner seg i (PNS) | Label | NOSSB_Reference.RefPBS | ✓ | ✓ | ✓ | - | ✓ | ✓
|  | Objekt-ID |  | Property | Unik objekt-ID for objektet. Eksempel er Banedata-ID, NVDB kode eller tilsvarende. | Label | NOSSB_Reference.Objekt-ID | ✓ | ✓ | ✓ | - | ✓ | ✓
|  | Funksjonell Lokasjon |  | Property |  | Label | NOSSB_Reference.FunksjonellLokasjon | - | - | - | - | - | -

## BrannRIBr
Brann (RIBr)
|  |  | Name | Type | Description | Unit | IFC 4.3 | 1-11 | 2-21 | 3-31 | 3-32 | 4-41 | 4-42
Prosjekt |  |  |  | Object | Angir de bindende tilsagn for de prosjektering-, teknikk-, konstruksjon- eller vedlikeholdsaktiviteter som fører til et objekt. Prosjektet etablerer konteksten for informasjon som skal utveksles eller deles. Hovedformålet er en utvekslingsstruktur som gir rotforekomsten og konteksten til alle informasjonselementer som er inkludert. |  | IfcProject | - | - | - | - | - | -
| Attributter |  |  | Group |  |  |  | - | - | - | - | - | -
|  | Prosjektnummer |  | Property | Bane NORs prosjektnummer | Label | IfcRoot.Name | - | - | - | - | - | -
|  | Prosjektnavn |  | Property | Bane NORs prosjektnavn. Forkortelse skal ikke benyttes | Label | IfcContext.LongName | - | - | - | - | - | -
|  | Georeferanse |  | Property | Den sammensatte EPSG koden er en unik kode som indikerer kombinasjonen av geodetisk datum (typisk ETRS89 / EUREF89), projeksjon (typisk NTM-sone 10, UTM-sone 32N osv.), og høydedatum (typisk NN2000). | Label | [Product Global Positioning].Georeferanse | - | - | - | - | - | -
|  | GUID |  | Property |  | Label | IfcRoot.GlobalID | - | - | - | - | - | -
Prosjektområde |  |  |  | Object | Et prosjektområde er et definert landområde, eventuelt dekket med vann, der prosjektkonstruksjonen skal fullføres. Et prosjektområde kan brukes til å oppføre, ettermontere eller rive ned bygning(er), eller til andre konstruksjonsrelaterte utbygginger. |  | IfcSite | - | - | - | - | - | -
| Attributter |  |  | Group |  |  |  | - | - | - | - | - | -
|  | Prosjektområdenavn |  | Property |  | Label | IfcRoot.Name | - | - | - | - | - | -
|  | Prosjektområdenummer |  | Property |  | Label | IfcSpatialElement.LongName | - | - | - | - | - | -
|  | GUID |  | Property |  | Label | IfcRoot.GlobalID | - | - | - | - | - | -
Bygning |  |  |  | Object | En struktur som gir ly for beboere eller innhold og står på ett sted. Bygningen brukes også til å gi et grunnleggende element innenfor det romlige strukturhierarkiet for komponentene i et byggeprosjekt (sammen med tomt, etasje og rom). |  | IfcBuilding | (✓) | (✓) | (✓) | (✓) | (✓) | (✓)
| Attributter |  |  | Group |  |  |  | - | - | - | - | - | -
|  | Bygningsnavn |  | Property |  | Label | IfcRoot.Name | - | - | - | - | - | -
|  | Bygningsnummer |  | Property |  | Label | IfcSpatialElement.LongName | - | - | - | - | - | -
|  | GUID |  | Property |  | Label | IfcRoot.GlobalID | - | - | - | - | - | -
| NONS_Process |  |  | Group | Egenskaper for prosessinformasjon. Egenskapene legges på objektforekomster i elementer. |  |  | (✓) | (✓) | (✓) | (✓) | (✓) | (✓)
|  | Postnummer |  | Property | Postnummer i beskrivelsen. | Label | NONS_Process.BoqID | - | - | ✓ | - | ✓ | -
|  | Kontraktsnummer produksjon |  | Property | Kontrakt-/entreprisenummer på utførsel/bygging. Kommuniserer hvem som er ansvarlig for utførelsen. Hvis det benyttes underentrepriser på flere nivåer i utførelsen, skal prosjektet avgjøre om nummeret skal angis laveste eller høyeste nivå eller på alle nivåene. | Label | NONS_Process.ConstructionContract | - | - | ✓ | ✓ | ✓ | ✓
|  | Kontrollsone |  | Property | Beskriver det enkelte objekts tilhørighet til kontrollsoner. Kontrollsoner er ikke et soneobjekt, men det området i modellen som man velger å kontrollere. Hvis et objekt tilhører flere kontrollsoner (for eksempel ett dekke som skal inngå i kontroll av objekter i kontrollsonene både over og under dekket), angis alle disse i samme streng atskilt med semikolon («;»). | Label | NONS_Process.ControlVolume | - | - | - | - | - | -
|  | Kontraktsnummer prosjektering |  | Property | Kontrakt-/entreprisenummer på prosjektering. Kommuniserer hvem som er ansvarlig for prosjekteringen. | Label | NONS_Process.DesignContract | ✓ | ✓ | ✓ | - | ✓ | -
|  | Utendørs |  | Property | For å kunne skille ut tekniske installasjoner som ligger utenfor bygget, brukes en egendefinert egenskap med en av de tillatte verdiene, som er True eller False. Dette gjelder for komponenter og deler av systemer som ligger utenfor bygget, og som inngår i systemet der systemkomponenten og/eller størsteparten av systemet ligger inne i bygget. | Boolean | NONS_Process.IsOutside | - | - | ✓ | ✓ | ✓ | ✓
|  | Anskaffet |  | Property | Kommuniserer at produktet som objektet representerer er innkjøpt. Selv om objektet ikke er ferdig prosjektert skal geometri og egenskaper være representative for det innkjøpte produktet. Denne kan brukes som alternativ til kode under ConstructedStatus som angir om produktet som objektet representerer er innkjøpt. | Boolean | NONS_Process.IsProcured | - | - | - | - | ✓ | ✓
|  | Milepel |  | Property | Prosjektfase eller mellomliggende milepel. Beskriver hvilket leveransekrav som prosesstatusen gjelder i forhold til. | Label | NONS_Process.Milestone | - | - | - | - | - | -
|  | MMI |  | Property | Kommuniserer objektets modenhetsgrad i beslutnings- og kvalitetssikringsprosessen, uavhengig av fase. Denne egenskapen brukes som alternativ til DesignedStatus, ConstructedStatus og OperationalStatus. | Label | NONS_Process.ProcessStatus | ✓ | ✓ | ✓ | ✓ | ✓ | ✓
|  | Fase bygget |  | Property | Fase bygget iht. definert avtalt faseplan | Label | NONS_Process.PhaseBuilt | - | - | - | - | - | -
|  | Fase revet |  | Property | Fase revet iht. definert avtalt faseplan | Label | NONS_Process.PhaseDemolished | - | - | - | - | - | -
|  | Geometri for eksisterende situasjon |  | Property | Beskriver hva grunnlagsmodellen er basert på . Eksempler kan være eldre planprosess, banedata/kabelkart, FKB/SOSI, ortofoto og scann med lav kvalitet og scann med høy kvalitet. | Label | NONS_Process.GeometryDerivedFrom | - | - | - | - | - | -
|  | Beskrivelse av geometri for eksisterende situasjon |  | Property | Beskrivende tekst. For eksempel hvem som har utført innmålinger, dato mm. | Label | NONS_Process.GeometrySource | - | - | - | - | - | -
| NONS_FireInformation |  |  | Group | Denne gruppen spesifiserer konseptuelle krav som ligger til grunn for brannkonseptet. |  |  | - | - | - | - | - | -
|  | Beskrivelse |  | Property | Kommentarer fra rådgiver for brannsikkerhet for å spesifisere/avklare nødvendig informasjon. | Label | NONS_FireInformation.Description | - | - | - | - | - | -
|  | Brannklasse i byggverket |  | Property | Brannklasse i bygget. Ev. volumet som beskrevet i TEK/VTEK 17 § 11-3. | Label | NONS_FireInformation.FireProtectionClassReq | - | - | - | - | - | -
|  | Krav til brannrisikoklasse |  | Property | Risikoklasse i volumet som beskrevet i TEK/VTEK 17 § 11-2. | Label | NONS_FireInformation.FireRiskFactorReq | - | - | - | - | - | -
|  | Krav til maksimal brannbelastning |  | Property | Krav til maksimalt tillatt spesifikk brannenergi per omhyllingsflate i en branncelle. | Label | NONS_FireInformation.MaxFireLoadReq | - | - | - | - | - | -
|  | Krav til trapperomstype |  | Property | Krav til hvilken brannteknisk trapperomstype som skal benyttes. Definisjon og krav for de ulike trapperomstypene skal være i henhold til VTEK § 11-8. | Label | NONS_FireInformation.TypeStairwellReq | - | - | - | - | - | -
|  | Krav til maksimalt tillatt persontall i et angitt volum |  | Property | Krav til maksimalt tillatt persontall i et angitt volum. Angis i antall personer. | Label | NONS_FireInformation.MaxOccupantLoadReq | - | - | - | - | - | -
|  | Personbelastningstetthet |  | Property | Underlag for dimensjonering av persontall. Tallet angir brutto gulvareal i m² som er nødvendig per person. | Label | NONS_FireInformation.OccupantLoadDensity | - | - | - | - | - | -
|  | Krav til antall evakueringsutganger |  | Property | Krav til minste antall rømningsdører ut av angitt branncelle. | Label | NONS_FireInformation.NumberOfEvacuationExitsReq | - | - | - | - | - | -
|  | Krav om avstand til utgang |  | Property | Angir maksimal avstand fra utgang av branncelle til trapp, ev. til et sikkert sted. | Label | NONS_FireInformation.DistToExitReq | - | - | - | - | - | -
|  | Krav til manuelt brannslokkingsutstyr |  | Property | Maksimal avstand fra ethvert punkt i bygget til nærmeste manuelt slokkeutstyr. | Label | NONS_FireInformation.ManualFireFightingEquipmentReq | - | - | - | - | - | -
| NONS_FireEscapeAndRescue |  |  | Group | Denne gruppen angir krav som påvirker enkeltobjekter, og er relatert til rømning og redning. |  |  | - | - | - | - | - | -
|  | Beskrivelse |  | Property | Kommentarer fra rådgiver for brannsikkerhet for å spesifisere/avklare nødvendig informasjon. | Label | NONS_FireEscapeAndRescue.Description | - | - | - | - | - | -
|  | Krav til rømningsvei |  | Property | Angivelse av hvorvidt en bygningsdel eller et rom er del av en rømningsvei. Brannkrav medfører restriksjoner på møblering og materialvalg. | Label | NONS_FireEscapeAndRescue.FireExitReq | - | - | - | - | - | -
|  | Krav til hovedrømningsvei |  | Property | Angir dører som i brannkonsept er del av hovedrømningsveien, og som vurderes med hensyn til UU og åpningskraft. | Label | NONS_FireEscapeAndRescue.FireExitMainReq | - | - | - | - | - | -
|  | Krav til rømningsveisbredde |  | Property | Hovedangrepspunkt til bygget for brannvesenet. Input for plassering av for eksempel brannalarmtablå og nøkkelboks. | Label | NONS_FireEscapeAndRescue.FireServiceMainAccess | - | - | - | - | - | -
|  | Krav til rømningsveishøyde |  | Property | Brannteknisk krav til minste fri bredde for rømning. | Label | NONS_FireEscapeAndRescue.EgressWidthReq | - | - | - | - | - | -
|  | Brannvesenets hovedtilgang |  | Property | Brannteknisk krav til minste høyde for rømning. | Label | NONS_FireEscapeAndRescue.ClearHeightReq | - | - | - | - | - | -
| NONS_FireSectionAndCompartment |  |  | Group | Denne gruppen spesifiserer krav som påvirker tekniske installasjoner eller bygningselementer i en hel branncelle eller en hel brannseksjon. |  |  | - | - | - | - | - | -
|  | Beskrivelse |  | Property | Kommentarer fra rådgiver brannsikkerhet for å spesifisere / avklare nødvendig informasjon | Label | NONS_FireSectionAndCompartment.Description | - | - | - | - | - | -
|  | Krav til visuell sikkerhetsveiledningssystem |  | Property | Krav til type ledesystem i rom / volum | Label | NONS_FireSectionAndCompartment.VisualSafetyWayGuidanceSystemReq | - | - | - | - | - | -
|  | Krav til røykventilasjon |  | Property | Krav til røykventilasjon i rom / volum | Label | NONS_FireSectionAndCompartment.VisualSafetyWayGuidanceSystemReq | - | - | - | - | - | -
|  | Krav til sekundært lastbærende system |  | Property | Krav til brannteknisk bæreevne for det sekundært bærende systemet i et angitt volum. | Label | NONS_FireSectionAndCompartment.SecundaryLoadBearingSystemReq | - | - | - | - | - | -
|  | Krav til primært lastbærende system |  | Property | Krav til brannteknisk bæreevne for hovedbæresystemet i et angitt volum. | Label | NONS_FireSectionAndCompartment.PrimaryLoadBearingSystemReq | - | - | - | - | - | -
|  | Krav til overtrykksventil |  | Property | Brannteknisk krav til trykksetting av volum | Label | NONS_FireSectionAndCompartment.OverpressureVentReq | - | - | - | - | - | -
|  | Krav til brannslokking |  | Property | Krav til type automatisk slokkeanlegg i gitt volum. Kan også angis hvor det ikke er behov for slokkeanlegg. | Label | NONS_FireSectionAndCompartment.FireSuppresionReq | - | - | - | - | - | -
|  | Brannseksjonsetikett |  | Property | Navngi rom for å indikere tilknytning til brannseksjonen | Label | NONS_FireSectionAndCompartment.FireSectionLabel | - | - | - | - | - | -
|  | Brannavdelingsmerke |  | Property | Navngi rom for å indikere tilknytning til branncellen | Label | NONS_FireSectionAndCompartment.FireCompartmentLabel | - | - | - | - | - | -
|  | Krav til brannalarmsystem |  | Property | Krav til type brannalarmanlegg eller røykvarsler i gitt volum | Label | NONS_FireSectionAndCompartment.FireAlarmSysReq | - | - | - | - | - | -
|  | Krav til nødlys |  | Property | Presiseringer ifm branntekniske krav til nødlys | Label | NONS_FireSectionAndCompartment.EmergencyLightingReq | - | - | - | - | - | -
| NONS_FireSeparator |  |  | Group | Denne gruppen spesifiserer brannkrav for spesifikke bygningskomponenter. Bygningskomponenten har enten en gitt funksjon som brannskiller eller en gitt teknisk egenskap med hensyn til brann. |  |  | - | - | - | - | - | -
|  | Beskrivelse |  | Property | Kommentarer fra rådgiver for brannsikkerhet for å spesifisere/avklare nødvendig informasjon. | Label | NONS_FireSeparator.Description | - | - | - | - | - | -
|  | Krav til brannmotstand |  | Property | Krav til brannmotstand på påbygningsdel. Brukes på vegger og dekker. | Label | NONS_FireSeparator.FireResistanceReq | - | - | - | - | - | -
|  | Krav til brannmotstand på dør |  | Property | Krav til brannmotstand på dør. Benyttes som tilleggskrav enten for vegg eller for spesifikk dør/luke. | Label | NONS_FireSeparator.FireRatingDoorReq | - | - | - | - | - | -
|  | Krav til selvlukking |  | Property | Brannteknisk krav til at dør må ha en selvlukkende mekanisme. | Boolean | NONS_FireSeparator.SelfClosingReq | - | - | - | - | - | -
|  | Krav til brannmotstand på vindu |  | Property | Krav til brannmotstand på vindu. Benyttes som tilleggskrav enten for vegg eller for spesifikt vindu. | Label | NONS_FireSeparator.FireRatingWindowReq | - | - | - | - | - | -
|  | Brannkrav til isolasjon |  | Property | Krav til brannteknisk materialkrav for isolasjon i bygningsdel. | Label | NONS_FireSeparator.InsulationFireReq | - | - | - | - | - | -
|  | Krav til ikke-brannbarhet |  | Property | Krav til at bygningsdel er utført i ubrennbare materialer. Alle komponenter skal da tilfredsstille A2-s1,d0. | Label | NONS_FireSeparator.NonCombustibleReq | - | - | - | - | - | -
|  | Brannkrav til veggoverflater |  | Property | Brannteknisk krav til overflate på aktuell vegg eller rommets vegger. | Label | NONS_FireSeparator.FireSurfaceWallReq | - | - | - | - | - | -
|  | Brannkrav til gulvoverflater |  | Property | Brannteknisk krav til overflate på gulvet eller rommets gulv. | Label | NONS_FireSeparator.FireSurfaceFloorReq | - | - | - | - | - | -
|  | Brannkrav til himlingsoverflater |  | Property | Brannteknisk krav til overflate på aktuelt tak, eventuelt på himling eller på rommets tak/himling. | Label | NONS_FireSeparator.FireSurfaceCeilingReq | - | - | - | - | - | -
|  | Brannkrav til kledning på vegg |  | Property | Brannteknisk krav til brannbeskyttende kledning på aktuell vegg eller branncellebegrensende vegger omkring branncellen. | Label | NONS_FireSeparator.FireCladdingWallReq | - | - | - | - | - | -
|  | Brannkrav til kledning på himling |  | Property | Brannbeskyttende kledning på aktuell himling eller rommets himling. | Label | NONS_FireSeparator.FireCladdingCeilingReq | - | - | - | - | - | -
|  | Krav til brannlastbærende kapasitet |  | Property | Krav til brannteknisk bæreevne for spesifikke komponenter. Brukes der det er særkrav til enkeltelementer som er utenfor RIB sin vurdering av bæresystem. | Label | NONS_FireSeparator.FireLoadBearingCapacityReq | - | - | - | - | - | -
| Common Properties |  |  | Group |  |  |  | - | - | - | - | - | -
|  | GrossPlannedArea |  | Property | from IFC documentation: Total planned gross area of the spatial structure element. Used for programming the spatial structure element. | Area | Pset_BuildingCommon.GrossPlannedArea | - | - | - | - | - | -
|  | NetPlannedArea |  | Property | from IFC documentation: Total planned net area of the object. Used for programming the object. | Area | Pset_BuildingCommon.NetPlannedArea | - | - | - | - | - | -
|  | SprinklerProtection |  | Property | from IFC documentation: Indication whether this object is sprinkler protected (TRUE) or not (FALSE). | Boolean | Pset_BuildingCommon.SprinklerProtection | - | - | - | - | - | -
|  | SprinklerProtectionAutomatic |  | Property | from IFC documentation: Indication whether this object has an automatic sprinkler protection (TRUE) or not (FALSE). It should only be given, if the property "SprinklerProtection" is set to TRUE. | Boolean | Pset_BuildingCommon.SprinklerProtectionAutomatic | - | - | - | - | - | -
| Pset_BuildingCommon |  |  | Group | from IFC documentation: The number of storeys within a building. Captured for those cases where the IfcBuildingStorey entity is not used. Note that if IfcBuilingStorey is asserted and the number of storeys in a building can be determined from it, then this approach should be used in preference to setting a property for the number of storeys. |  | Pset_BuildingCommon | - | - | - | - | - | -
|  | BuildingID |  | Property | from IFC documentation: A unique identifier assigned to a building. A temporary identifier is initially assigned at the time of making a planning application. This temporary identifier is changed to a permanent identifier when the building is registered into a statutory buildings and properties database. | Identifier | Pset_BuildingCommon.BuildingID | - | - | - | - | - | -
|  | ConstructionMethod |  | Property | from IFC documentation: The type of construction action to the object, e.g. new construction, renovation, refurbishment, etc. | Label | Pset_BuildingCommon.ConstructionMethod | - | - | - | - | - | -
|  | FireProtectionClass |  | Property | from IFC documentation: Main fire protection class for the building which is assigned from the fire protection classification table as given by the relevant national building code. | Label | Pset_BuildingCommon.FireProtectionClass | - | - | - | - | - | -
|  | IsLandmarked |  | Property | from IFC documentation: This builing is listed as a historic building (TRUE), or not (FALSE), or unknown. | Logical | Pset_BuildingCommon.IsLandmarked | - | - | - | - | - | -
|  | IsPermanentID |  | Property | from IFC documentation: Indicates whether the identity assigned to the object is permanent (= TRUE) or temporary (=FALSE). | Boolean | Pset_BuildingCommon.IsPermanentID | - | - | - | - | - | -
|  | NumberOfStoreys |  | Property | from IFC documentation: The number of storeys within a building. Captured for those cases where the IfcBuildingStorey entity is not used. Note that if IfcBuilingStorey is asserted and the number of storeys in a building can be determined from it, then this approach should be used in preference to setting a property for the number of storeys. | Count | Pset_BuildingCommon.NumberOfStoreys | - | - | - | - | - | -
|  | OccupancyType |  | Property | from IFC documentation: Occupancy type for this object. It is defined according to the presiding national building code. | Label | Pset_BuildingCommon.OccupancyType | - | - | - | - | - | -
|  | YearOfConstruction |  | Property | from IFC documentation: Year of construction of this building, including expected year of completion. | Label | Pset_BuildingCommon.YearOfConstruction | - | - | - | - | - | -
|  | YearOfLastRefurbishment |  | Property | from IFC documentation: Year of last major refurbishment, or reconstruction, of the building (applies to reconstruction works). | Label | Pset_BuildingCommon.YearOfLastRefurbishment | - | - | - | - | - | -
| Pset_BuildingUse |  |  | Group | from IFC documentation: Category of use e.g. residential, commercial, recreation etc. |  | Pset_BuildingUse | - | - | - | - | - | -
|  | MarketCategory |  | Property | from IFC documentation: Category of use e.g. residential, commercial, recreation etc. | Label | Pset_BuildingUse.MarketCategory | - | - | - | - | - | -
|  | MarketSubCategoriesAvailableFuture |  | Property | from IFC documentation: A list of the sub categories of property that are expected to be available in the future expressed in terms of IfcLabel. | Label | Pset_BuildingUse.MarketSubCategoriesAvailableFuture | - | - | - | - | - | -
|  | MarketSubCategoriesAvailableNow |  | Property | from IFC documentation: A list of the sub categories of property that are currently available expressed in terms of IfcLabel. | Label | Pset_BuildingUse.MarketSubCategoriesAvailableNow | - | - | - | - | - | -
|  | MarketSubCategory |  | Property | from IFC documentation: Subset of category of use e.g. multi-family, 2 bedroom, low rise. | Label | Pset_BuildingUse.MarketSubCategory | - | - | - | - | - | -
|  | NarrativeText |  | Property | from IFC documentation: Added information relating to the adjacent building use that is not appropriate to the general descriptive text associated with an entity through the inherited IfcRoot.Description. | Text | Pset_BuildingUse.NarrativeText | - | - | - | - | - | -
|  | PlanningControlStatus |  | Property | from IFC documentation: Label of zoning category or class, or planning control category for the site or facility. | Label | Pset_BuildingUse.PlanningControlStatus | - | - | - | - | - | -
|  | RentalRatesInCategoryFuture |  | Property | from IFC documentation: Range of the cost rates for property expected to be available in the future in the required category. | Label | Pset_BuildingUse.RentalRatesInCategoryFuture | - | - | - | - | - | -
|  | RentalRatesInCategoryNow |  | Property | from IFC documentation: Range of the cost rates for property currently available in the required category. | Label | Pset_BuildingUse.RentalRatesInCategoryNow | - | - | - | - | - | -
|  | TenureModesAvailableFuture |  | Property | from IFC documentation: A list of the tenure modes that are expected to be available in the future expressed in terms of IfcLabel. | Label | Pset_BuildingUse.TenureModesAvailableFuture | - | - | - | - | - | -
|  | TenureModesAvailableNow |  | Property | from IFC documentation: A list of the tenure modes that are currently available expressed in terms of IfcLabel. | Label | Pset_BuildingUse.TenureModesAvailableNow | - | - | - | - | - | -
|  | VacancyRateInCategoryFuture |  | Property | from IFC documentation: Percentage of vacancy found in the particular category expected in the future. | Ratio (positive, >0) | Pset_BuildingUse.VacancyRateInCategoryFuture | - | - | - | - | - | -
|  | VacancyRateInCategoryNow |  | Property | from IFC documentation: Percentage of vacancy found in the particular category currently. | Ratio (positive, >0) | Pset_BuildingUse.VacancyRateInCategoryNow | - | - | - | - | - | -
| Pset_BuildingUseAdjacent |  |  | Group | from IFC documentation: Category of use e.g. residential, commercial, recreation etc. |  | Pset_BuildingUseAdjacent | - | - | - | - | - | -
|  | MarketCategory |  | Property | from IFC documentation: Category of use e.g. residential, commercial, recreation etc. | Label | Pset_BuildingUseAdjacent.MarketCategory | - | - | - | - | - | -
|  | MarketSubCategory |  | Property | from IFC documentation: Subset of category of use e.g. multi-family, 2 bedroom, low rise. | Label | Pset_BuildingUseAdjacent.MarketSubCategory | - | - | - | - | - | -
|  | NarrativeText |  | Property | from IFC documentation: Added information relating to the adjacent building use that is not appropriate to the general descriptive text associated with an entity through the inherited IfcRoot.Description. | Text | Pset_BuildingUseAdjacent.NarrativeText | - | - | - | - | - | -
|  | PlanningControlStatus |  | Property | from IFC documentation: Label of zoning category or class, or planning control category for the site or facility. | Label | Pset_BuildingUseAdjacent.PlanningControlStatus | - | - | - | - | - | -
| Pset_OutsideDesignCriteria |  |  | Group | from IFC documentation: Dry bulb temperature for heating design. |  | Pset_OutsideDesignCriteria | - | - | - | - | - | -
|  | BuildingThermalExposure |  | Property | from IFC documentation: The thermal exposure expected by the building based on surrounding site conditions. | Label | Pset_OutsideDesignCriteria.BuildingThermalExposure | - | - | - | - | - | -
|  |  | HEAVY | Value | from IFC documentation:
|  |  | LIGHT | Value | from IFC documentation:
|  |  | MEDIUM | Value | from IFC documentation:
|  |  | NOTKNOWN | Value | from IFC documentation:
|  |  | UNSET | Value | from IFC documentation:
|  | CoolingDesignDay |  | Property | from IFC documentation: The month, day and time that has been selected for the cooling design calculations. | Label | Pset_OutsideDesignCriteria.CoolingDesignDay | - | - | - | - | - | -
|  | CoolingDryBulb |  | Property | from IFC documentation: Dry bulb temperature, usually for for cooling design. | ThermodynamicTemperature | Pset_OutsideDesignCriteria.CoolingDryBulb | - | - | - | - | - | -
|  | CoolingWetBulb |  | Property | from IFC documentation: Outside wet bulb temperature for cooling design. | ThermodynamicTemperature | Pset_OutsideDesignCriteria.CoolingWetBulb | - | - | - | - | - | -
|  | HeatingDesignDay |  | Property | from IFC documentation: The month, day and time that has been selected for the heating design calculations. | Label | Pset_OutsideDesignCriteria.HeatingDesignDay | - | - | - | - | - | -
|  | HeatingDryBulb |  | Property | from IFC documentation: Dry bulb temperature for heating design. | ThermodynamicTemperature | Pset_OutsideDesignCriteria.HeatingDryBulb | - | - | - | - | - | -
|  | HeatingWetBulb |  | Property | from IFC documentation: Outside wet bulb temperature for heating design. | ThermodynamicTemperature | Pset_OutsideDesignCriteria.HeatingWetBulb | - | - | - | - | - | -
|  | PrevailingWindDirection |  | Property | from IFC documentation: The prevailing wind angle direction measured from True North (0 degrees) in a clockwise direction. | Plane Angle | Pset_OutsideDesignCriteria.PrevailingWindDirection | - | - | - | - | - | -
|  | PrevailingWindVelocity |  | Property | from IFC documentation: The design wind velocity coming from the direction specified by the PrevailingWindDirection attribute. | Linear Velocity | Pset_OutsideDesignCriteria.PrevailingWindVelocity | - | - | - | - | - | -
|  | WeatherDataDate |  | Property | from IFC documentation: The date for which the weather data was gathered. | Label | Pset_OutsideDesignCriteria.WeatherDataDate | - | - | - | - | - | -
|  | WeatherDataStation |  | Property | from IFC documentation: The site weather data station description or reference to the data source from which weather data was obtained for use in calculations. | Text | Pset_OutsideDesignCriteria.WeatherDataStation | - | - | - | - | - | -
Etasje |  |  |  | Object | The building storey has an elevation and typically represents a (nearly) horizontal aggregation of spaces that are vertically bound. One or more storey objects (IfcBuidingStorey) shall be present for each building, reflecting the number of floor levels in the building, including mezzanine floors and similar structures that cover only parts of a full storey. |  | IfcBuildingStorey | (✓) | (✓) | (✓) | (✓) | (✓) | (✓)
| Attributter |  |  | Group |  |  |  | - | - | - | - | - | -
|  | Etasjenummer |  | Property |  | Label | IfcRoot.Name | - | - | - | - | - | -
|  | Etasjenavn |  | Property |  | Label | IfcSpatialElement.LongName | - | - | - | - | - | -
|  | GUID |  | Property |  | Label | IfcRoot.GlobalID | - | - | - | - | - | -
| NONS_Process |  |  | Group | Egenskaper for prosessinformasjon. Egenskapene legges på objektforekomster i elementer. |  |  | (✓) | (✓) | (✓) | (✓) | (✓) | (✓)
|  | Postnummer |  | Property | Postnummer i beskrivelsen. | Label | NONS_Process.BoqID | - | - | ✓ | - | ✓ | -
|  | Kontraktsnummer produksjon |  | Property | Kontrakt-/entreprisenummer på utførsel/bygging. Kommuniserer hvem som er ansvarlig for utførelsen. Hvis det benyttes underentrepriser på flere nivåer i utførelsen, skal prosjektet avgjøre om nummeret skal angis laveste eller høyeste nivå eller på alle nivåene. | Label | NONS_Process.ConstructionContract | - | - | ✓ | ✓ | ✓ | ✓
|  | Kontrollsone |  | Property | Beskriver det enkelte objekts tilhørighet til kontrollsoner. Kontrollsoner er ikke et soneobjekt, men det området i modellen som man velger å kontrollere. Hvis et objekt tilhører flere kontrollsoner (for eksempel ett dekke som skal inngå i kontroll av objekter i kontrollsonene både over og under dekket), angis alle disse i samme streng atskilt med semikolon («;»). | Label | NONS_Process.ControlVolume | - | - | - | - | - | -
|  | Kontraktsnummer prosjektering |  | Property | Kontrakt-/entreprisenummer på prosjektering. Kommuniserer hvem som er ansvarlig for prosjekteringen. | Label | NONS_Process.DesignContract | ✓ | ✓ | ✓ | - | ✓ | -
|  | Utendørs |  | Property | For å kunne skille ut tekniske installasjoner som ligger utenfor bygget, brukes en egendefinert egenskap med en av de tillatte verdiene, som er True eller False. Dette gjelder for komponenter og deler av systemer som ligger utenfor bygget, og som inngår i systemet der systemkomponenten og/eller størsteparten av systemet ligger inne i bygget. | Boolean | NONS_Process.IsOutside | - | - | ✓ | ✓ | ✓ | ✓
|  | Anskaffet |  | Property | Kommuniserer at produktet som objektet representerer er innkjøpt. Selv om objektet ikke er ferdig prosjektert skal geometri og egenskaper være representative for det innkjøpte produktet. Denne kan brukes som alternativ til kode under ConstructedStatus som angir om produktet som objektet representerer er innkjøpt. | Boolean | NONS_Process.IsProcured | - | - | - | - | ✓ | ✓
|  | Milepel |  | Property | Prosjektfase eller mellomliggende milepel. Beskriver hvilket leveransekrav som prosesstatusen gjelder i forhold til. | Label | NONS_Process.Milestone | - | - | - | - | - | -
|  | MMI |  | Property | Kommuniserer objektets modenhetsgrad i beslutnings- og kvalitetssikringsprosessen, uavhengig av fase. Denne egenskapen brukes som alternativ til DesignedStatus, ConstructedStatus og OperationalStatus. | Label | NONS_Process.ProcessStatus | ✓ | ✓ | ✓ | ✓ | ✓ | ✓
|  | Fase bygget |  | Property | Fase bygget iht. definert avtalt faseplan | Label | NONS_Process.PhaseBuilt | - | - | - | - | - | -
|  | Fase revet |  | Property | Fase revet iht. definert avtalt faseplan | Label | NONS_Process.PhaseDemolished | - | - | - | - | - | -
|  | Geometri for eksisterende situasjon |  | Property | Beskriver hva grunnlagsmodellen er basert på . Eksempler kan være eldre planprosess, banedata/kabelkart, FKB/SOSI, ortofoto og scann med lav kvalitet og scann med høy kvalitet. | Label | NONS_Process.GeometryDerivedFrom | - | - | - | - | - | -
|  | Beskrivelse av geometri for eksisterende situasjon |  | Property | Beskrivende tekst. For eksempel hvem som har utført innmålinger, dato mm. | Label | NONS_Process.GeometrySource | - | - | - | - | - | -
| NONS_FireInformation |  |  | Group | Denne gruppen spesifiserer konseptuelle krav som ligger til grunn for brannkonseptet. |  |  | - | - | - | - | - | -
|  | Beskrivelse |  | Property | Kommentarer fra rådgiver for brannsikkerhet for å spesifisere/avklare nødvendig informasjon. | Label | NONS_FireInformation.Description | - | - | - | - | - | -
|  | Brannklasse i byggverket |  | Property | Brannklasse i bygget. Ev. volumet som beskrevet i TEK/VTEK 17 § 11-3. | Label | NONS_FireInformation.FireProtectionClassReq | - | - | - | - | - | -
|  | Krav til brannrisikoklasse |  | Property | Risikoklasse i volumet som beskrevet i TEK/VTEK 17 § 11-2. | Label | NONS_FireInformation.FireRiskFactorReq | - | - | - | - | - | -
|  | Krav til maksimal brannbelastning |  | Property | Krav til maksimalt tillatt spesifikk brannenergi per omhyllingsflate i en branncelle. | Label | NONS_FireInformation.MaxFireLoadReq | - | - | - | - | - | -
|  | Krav til trapperomstype |  | Property | Krav til hvilken brannteknisk trapperomstype som skal benyttes. Definisjon og krav for de ulike trapperomstypene skal være i henhold til VTEK § 11-8. | Label | NONS_FireInformation.TypeStairwellReq | - | - | - | - | - | -
|  | Krav til maksimalt tillatt persontall i et angitt volum |  | Property | Krav til maksimalt tillatt persontall i et angitt volum. Angis i antall personer. | Label | NONS_FireInformation.MaxOccupantLoadReq | - | - | - | - | - | -
|  | Personbelastningstetthet |  | Property | Underlag for dimensjonering av persontall. Tallet angir brutto gulvareal i m² som er nødvendig per person. | Label | NONS_FireInformation.OccupantLoadDensity | - | - | - | - | - | -
|  | Krav til antall evakueringsutganger |  | Property | Krav til minste antall rømningsdører ut av angitt branncelle. | Label | NONS_FireInformation.NumberOfEvacuationExitsReq | - | - | - | - | - | -
|  | Krav om avstand til utgang |  | Property | Angir maksimal avstand fra utgang av branncelle til trapp, ev. til et sikkert sted. | Label | NONS_FireInformation.DistToExitReq | - | - | - | - | - | -
|  | Krav til manuelt brannslokkingsutstyr |  | Property | Maksimal avstand fra ethvert punkt i bygget til nærmeste manuelt slokkeutstyr. | Label | NONS_FireInformation.ManualFireFightingEquipmentReq | - | - | - | - | - | -
| NONS_FireEscapeAndRescue |  |  | Group | Denne gruppen angir krav som påvirker enkeltobjekter, og er relatert til rømning og redning. |  |  | - | - | - | - | - | -
|  | Beskrivelse |  | Property | Kommentarer fra rådgiver for brannsikkerhet for å spesifisere/avklare nødvendig informasjon. | Label | NONS_FireEscapeAndRescue.Description | - | - | - | - | - | -
|  | Krav til rømningsvei |  | Property | Angivelse av hvorvidt en bygningsdel eller et rom er del av en rømningsvei. Brannkrav medfører restriksjoner på møblering og materialvalg. | Label | NONS_FireEscapeAndRescue.FireExitReq | - | - | - | - | - | -
|  | Krav til hovedrømningsvei |  | Property | Angir dører som i brannkonsept er del av hovedrømningsveien, og som vurderes med hensyn til UU og åpningskraft. | Label | NONS_FireEscapeAndRescue.FireExitMainReq | - | - | - | - | - | -
|  | Krav til rømningsveisbredde |  | Property | Hovedangrepspunkt til bygget for brannvesenet. Input for plassering av for eksempel brannalarmtablå og nøkkelboks. | Label | NONS_FireEscapeAndRescue.FireServiceMainAccess | - | - | - | - | - | -
|  | Krav til rømningsveishøyde |  | Property | Brannteknisk krav til minste fri bredde for rømning. | Label | NONS_FireEscapeAndRescue.EgressWidthReq | - | - | - | - | - | -
|  | Brannvesenets hovedtilgang |  | Property | Brannteknisk krav til minste høyde for rømning. | Label | NONS_FireEscapeAndRescue.ClearHeightReq | - | - | - | - | - | -
| NONS_FireSectionAndCompartment |  |  | Group | Denne gruppen spesifiserer krav som påvirker tekniske installasjoner eller bygningselementer i en hel branncelle eller en hel brannseksjon. |  |  | - | - | - | - | - | -
|  | Beskrivelse |  | Property | Kommentarer fra rådgiver brannsikkerhet for å spesifisere / avklare nødvendig informasjon | Label | NONS_FireSectionAndCompartment.Description | - | - | - | - | - | -
|  | Krav til visuell sikkerhetsveiledningssystem |  | Property | Krav til type ledesystem i rom / volum | Label | NONS_FireSectionAndCompartment.VisualSafetyWayGuidanceSystemReq | - | - | - | - | - | -
|  | Krav til røykventilasjon |  | Property | Krav til røykventilasjon i rom / volum | Label | NONS_FireSectionAndCompartment.VisualSafetyWayGuidanceSystemReq | - | - | - | - | - | -
|  | Krav til sekundært lastbærende system |  | Property | Krav til brannteknisk bæreevne for det sekundært bærende systemet i et angitt volum. | Label | NONS_FireSectionAndCompartment.SecundaryLoadBearingSystemReq | - | - | - | - | - | -
|  | Krav til primært lastbærende system |  | Property | Krav til brannteknisk bæreevne for hovedbæresystemet i et angitt volum. | Label | NONS_FireSectionAndCompartment.PrimaryLoadBearingSystemReq | - | - | - | - | - | -
|  | Krav til overtrykksventil |  | Property | Brannteknisk krav til trykksetting av volum | Label | NONS_FireSectionAndCompartment.OverpressureVentReq | - | - | - | - | - | -
|  | Krav til brannslokking |  | Property | Krav til type automatisk slokkeanlegg i gitt volum. Kan også angis hvor det ikke er behov for slokkeanlegg. | Label | NONS_FireSectionAndCompartment.FireSuppresionReq | - | - | - | - | - | -
|  | Brannseksjonsetikett |  | Property | Navngi rom for å indikere tilknytning til brannseksjonen | Label | NONS_FireSectionAndCompartment.FireSectionLabel | - | - | - | - | - | -
|  | Brannavdelingsmerke |  | Property | Navngi rom for å indikere tilknytning til branncellen | Label | NONS_FireSectionAndCompartment.FireCompartmentLabel | - | - | - | - | - | -
|  | Krav til brannalarmsystem |  | Property | Krav til type brannalarmanlegg eller røykvarsler i gitt volum | Label | NONS_FireSectionAndCompartment.FireAlarmSysReq | - | - | - | - | - | -
|  | Krav til nødlys |  | Property | Presiseringer ifm branntekniske krav til nødlys | Label | NONS_FireSectionAndCompartment.EmergencyLightingReq | - | - | - | - | - | -
| NONS_FireSeparator |  |  | Group | Denne gruppen spesifiserer brannkrav for spesifikke bygningskomponenter. Bygningskomponenten har enten en gitt funksjon som brannskiller eller en gitt teknisk egenskap med hensyn til brann. |  |  | - | - | - | - | - | -
|  | Beskrivelse |  | Property | Kommentarer fra rådgiver for brannsikkerhet for å spesifisere/avklare nødvendig informasjon. | Label | NONS_FireSeparator.Description | - | - | - | - | - | -
|  | Krav til brannmotstand |  | Property | Krav til brannmotstand på påbygningsdel. Brukes på vegger og dekker. | Label | NONS_FireSeparator.FireResistanceReq | - | - | - | - | - | -
|  | Krav til brannmotstand på dør |  | Property | Krav til brannmotstand på dør. Benyttes som tilleggskrav enten for vegg eller for spesifikk dør/luke. | Label | NONS_FireSeparator.FireRatingDoorReq | - | - | - | - | - | -
|  | Krav til selvlukking |  | Property | Brannteknisk krav til at dør må ha en selvlukkende mekanisme. | Boolean | NONS_FireSeparator.SelfClosingReq | - | - | - | - | - | -
|  | Krav til brannmotstand på vindu |  | Property | Krav til brannmotstand på vindu. Benyttes som tilleggskrav enten for vegg eller for spesifikt vindu. | Label | NONS_FireSeparator.FireRatingWindowReq | - | - | - | - | - | -
|  | Brannkrav til isolasjon |  | Property | Krav til brannteknisk materialkrav for isolasjon i bygningsdel. | Label | NONS_FireSeparator.InsulationFireReq | - | - | - | - | - | -
|  | Krav til ikke-brannbarhet |  | Property | Krav til at bygningsdel er utført i ubrennbare materialer. Alle komponenter skal da tilfredsstille A2-s1,d0. | Label | NONS_FireSeparator.NonCombustibleReq | - | - | - | - | - | -
|  | Brannkrav til veggoverflater |  | Property | Brannteknisk krav til overflate på aktuell vegg eller rommets vegger. | Label | NONS_FireSeparator.FireSurfaceWallReq | - | - | - | - | - | -
|  | Brannkrav til gulvoverflater |  | Property | Brannteknisk krav til overflate på gulvet eller rommets gulv. | Label | NONS_FireSeparator.FireSurfaceFloorReq | - | - | - | - | - | -
|  | Brannkrav til himlingsoverflater |  | Property | Brannteknisk krav til overflate på aktuelt tak, eventuelt på himling eller på rommets tak/himling. | Label | NONS_FireSeparator.FireSurfaceCeilingReq | - | - | - | - | - | -
|  | Brannkrav til kledning på vegg |  | Property | Brannteknisk krav til brannbeskyttende kledning på aktuell vegg eller branncellebegrensende vegger omkring branncellen. | Label | NONS_FireSeparator.FireCladdingWallReq | - | - | - | - | - | -
|  | Brannkrav til kledning på himling |  | Property | Brannbeskyttende kledning på aktuell himling eller rommets himling. | Label | NONS_FireSeparator.FireCladdingCeilingReq | - | - | - | - | - | -
|  | Krav til brannlastbærende kapasitet |  | Property | Krav til brannteknisk bæreevne for spesifikke komponenter. Brukes der det er særkrav til enkeltelementer som er utenfor RIB sin vurdering av bæresystem. | Label | NONS_FireSeparator.FireLoadBearingCapacityReq | - | - | - | - | - | -
| Common Properties |  |  | Group |  |  |  | - | - | - | - | - | -
|  | GrossPlannedArea |  | Property | from IFC documentation: Total planned gross area of the spatial structure element. Used for programming the spatial structure element. | Area | Pset_BuildingStoreyCommon.GrossPlannedArea | - | - | - | - | - | -
|  | NetPlannedArea |  | Property | from IFC documentation: Total planned net area of the object. Used for programming the object. | Area | Pset_BuildingStoreyCommon.NetPlannedArea | - | - | - | - | - | -
|  | SprinklerProtection |  | Property | from IFC documentation: Indication whether this object is sprinkler protected (TRUE) or not (FALSE). | Boolean | Pset_BuildingStoreyCommon.SprinklerProtection | - | - | - | - | - | -
|  | SprinklerProtectionAutomatic |  | Property | from IFC documentation: Indication whether this object has an automatic sprinkler protection (TRUE) or not (FALSE). It should only be given, if the property "SprinklerProtection" is set to TRUE. | Boolean | Pset_BuildingStoreyCommon.SprinklerProtectionAutomatic | - | - | - | - | - | -
| Pset_BuildingStoreyCommon |  |  | Group | from IFC documentation: Indication whether this building storey is an entrance level to the building (TRUE), or (FALSE) if otherwise. |  | Pset_BuildingStoreyCommon | - | - | - | - | - | -
|  | AboveGround |  | Property | from IFC documentation: Indication whether this building storey is fully above ground (TRUE), or below ground (FALSE), or partially above and below ground (UNKNOWN) - as in sloped terrain. | Logical | Pset_BuildingStoreyCommon.AboveGround | - | - | - | - | - | -
|  | ElevationOfFFLRelative |  | Property | from IFC documentation: Elevation of the top surface of the finished floor level given in elevation above the local zero height. If the level varies and there is no significantly more prominent elevation, then this property may be omitted. In case of any inconsistency with the geometric positioning of the top surface, the geometric representation takes precedence. | Length | Pset_BuildingStoreyCommon.ElevationOfFFLRelative | - | - | - | - | - | -
|  | ElevationOfSSLRelative |  | Property | from IFC documentation: Elevation of the top surface of the structural slab level given in elevation above the local zero height. If the level varies and there is no significantly more prominent elevation, then this property may be omitted. In case of any inconsistency with the geometric positioning of the top surface, the geometric representation takes precedence. | Length | Pset_BuildingStoreyCommon.ElevationOfSSLRelative | - | - | - | - | - | -
|  | EntranceLevel |  | Property | from IFC documentation: Indication whether this building storey is an entrance level to the building (TRUE), or (FALSE) if otherwise. | Boolean | Pset_BuildingStoreyCommon.EntranceLevel | - | - | - | - | - | -
|  | LoadBearingCapacity |  | Property | from IFC documentation: Maximum load bearing capacity of the floor structure throughtout the storey as designed. | Planar Force | Pset_BuildingStoreyCommon.LoadBearingCapacity | - | - | - | - | - | -
Brannsone |  |  |  | Object | Den romlige sonen brukes til å representere en brannsikkerhetssone eller brannseksjon. |  | IfcSpatialZone.PredefinedType.FIRESAFETY | (✓) | (✓) | (✓) | (✓) | (✓) | (✓)
| Attributter |  |  | Group |  |  |  | - | - | - | - | - | -
|  | Navn |  | Property |  | Label | ifcRoot.Name | - | - | - | - | - | -
|  | Beskrivelse |  | Property |  | Text | ifcRoot.Description | - | - | - | - | - | -
|  | GUID |  | Property |  | Label | IfcRoot.GlobalID | - | - | - | - | - | -
| NONS_Process |  |  | Group | Egenskaper for prosessinformasjon. Egenskapene legges på objektforekomster i elementer. |  |  | (✓) | (✓) | (✓) | (✓) | (✓) | (✓)
|  | Postnummer |  | Property | Postnummer i beskrivelsen. | Label | NONS_Process.BoqID | - | - | ✓ | - | ✓ | -
|  | Kontraktsnummer produksjon |  | Property | Kontrakt-/entreprisenummer på utførsel/bygging. Kommuniserer hvem som er ansvarlig for utførelsen. Hvis det benyttes underentrepriser på flere nivåer i utførelsen, skal prosjektet avgjøre om nummeret skal angis laveste eller høyeste nivå eller på alle nivåene. | Label | NONS_Process.ConstructionContract | - | - | ✓ | ✓ | ✓ | ✓
|  | Kontrollsone |  | Property | Beskriver det enkelte objekts tilhørighet til kontrollsoner. Kontrollsoner er ikke et soneobjekt, men det området i modellen som man velger å kontrollere. Hvis et objekt tilhører flere kontrollsoner (for eksempel ett dekke som skal inngå i kontroll av objekter i kontrollsonene både over og under dekket), angis alle disse i samme streng atskilt med semikolon («;»). | Label | NONS_Process.ControlVolume | - | - | - | - | - | -
|  | Kontraktsnummer prosjektering |  | Property | Kontrakt-/entreprisenummer på prosjektering. Kommuniserer hvem som er ansvarlig for prosjekteringen. | Label | NONS_Process.DesignContract | ✓ | ✓ | ✓ | - | ✓ | -
|  | Utendørs |  | Property | For å kunne skille ut tekniske installasjoner som ligger utenfor bygget, brukes en egendefinert egenskap med en av de tillatte verdiene, som er True eller False. Dette gjelder for komponenter og deler av systemer som ligger utenfor bygget, og som inngår i systemet der systemkomponenten og/eller størsteparten av systemet ligger inne i bygget. | Boolean | NONS_Process.IsOutside | - | - | ✓ | ✓ | ✓ | ✓
|  | Anskaffet |  | Property | Kommuniserer at produktet som objektet representerer er innkjøpt. Selv om objektet ikke er ferdig prosjektert skal geometri og egenskaper være representative for det innkjøpte produktet. Denne kan brukes som alternativ til kode under ConstructedStatus som angir om produktet som objektet representerer er innkjøpt. | Boolean | NONS_Process.IsProcured | - | - | - | - | ✓ | ✓
|  | Milepel |  | Property | Prosjektfase eller mellomliggende milepel. Beskriver hvilket leveransekrav som prosesstatusen gjelder i forhold til. | Label | NONS_Process.Milestone | - | - | - | - | - | -
|  | MMI |  | Property | Kommuniserer objektets modenhetsgrad i beslutnings- og kvalitetssikringsprosessen, uavhengig av fase. Denne egenskapen brukes som alternativ til DesignedStatus, ConstructedStatus og OperationalStatus. | Label | NONS_Process.ProcessStatus | ✓ | ✓ | ✓ | ✓ | ✓ | ✓
|  | Fase bygget |  | Property | Fase bygget iht. definert avtalt faseplan | Label | NONS_Process.PhaseBuilt | - | - | - | - | - | -
|  | Fase revet |  | Property | Fase revet iht. definert avtalt faseplan | Label | NONS_Process.PhaseDemolished | - | - | - | - | - | -
|  | Geometri for eksisterende situasjon |  | Property | Beskriver hva grunnlagsmodellen er basert på . Eksempler kan være eldre planprosess, banedata/kabelkart, FKB/SOSI, ortofoto og scann med lav kvalitet og scann med høy kvalitet. | Label | NONS_Process.GeometryDerivedFrom | - | - | - | - | - | -
|  | Beskrivelse av geometri for eksisterende situasjon |  | Property | Beskrivende tekst. For eksempel hvem som har utført innmålinger, dato mm. | Label | NONS_Process.GeometrySource | - | - | - | - | - | -
| NONS_FireInformation |  |  | Group | Denne gruppen spesifiserer konseptuelle krav som ligger til grunn for brannkonseptet. |  |  | - | - | - | - | - | -
|  | Beskrivelse |  | Property | Kommentarer fra rådgiver for brannsikkerhet for å spesifisere/avklare nødvendig informasjon. | Label | NONS_FireInformation.Description | - | - | - | - | - | -
|  | Brannklasse i byggverket |  | Property | Brannklasse i bygget. Ev. volumet som beskrevet i TEK/VTEK 17 § 11-3. | Label | NONS_FireInformation.FireProtectionClassReq | - | - | - | - | - | -
|  | Krav til brannrisikoklasse |  | Property | Risikoklasse i volumet som beskrevet i TEK/VTEK 17 § 11-2. | Label | NONS_FireInformation.FireRiskFactorReq | - | - | - | - | - | -
|  | Krav til maksimal brannbelastning |  | Property | Krav til maksimalt tillatt spesifikk brannenergi per omhyllingsflate i en branncelle. | Label | NONS_FireInformation.MaxFireLoadReq | - | - | - | - | - | -
|  | Krav til trapperomstype |  | Property | Krav til hvilken brannteknisk trapperomstype som skal benyttes. Definisjon og krav for de ulike trapperomstypene skal være i henhold til VTEK § 11-8. | Label | NONS_FireInformation.TypeStairwellReq | - | - | - | - | - | -
|  | Krav til maksimalt tillatt persontall i et angitt volum |  | Property | Krav til maksimalt tillatt persontall i et angitt volum. Angis i antall personer. | Label | NONS_FireInformation.MaxOccupantLoadReq | - | - | - | - | - | -
|  | Personbelastningstetthet |  | Property | Underlag for dimensjonering av persontall. Tallet angir brutto gulvareal i m² som er nødvendig per person. | Label | NONS_FireInformation.OccupantLoadDensity | - | - | - | - | - | -
|  | Krav til antall evakueringsutganger |  | Property | Krav til minste antall rømningsdører ut av angitt branncelle. | Label | NONS_FireInformation.NumberOfEvacuationExitsReq | - | - | - | - | - | -
|  | Krav om avstand til utgang |  | Property | Angir maksimal avstand fra utgang av branncelle til trapp, ev. til et sikkert sted. | Label | NONS_FireInformation.DistToExitReq | - | - | - | - | - | -
|  | Krav til manuelt brannslokkingsutstyr |  | Property | Maksimal avstand fra ethvert punkt i bygget til nærmeste manuelt slokkeutstyr. | Label | NONS_FireInformation.ManualFireFightingEquipmentReq | - | - | - | - | - | -
| NONS_FireEscapeAndRescue |  |  | Group | Denne gruppen angir krav som påvirker enkeltobjekter, og er relatert til rømning og redning. |  |  | - | - | - | - | - | -
|  | Beskrivelse |  | Property | Kommentarer fra rådgiver for brannsikkerhet for å spesifisere/avklare nødvendig informasjon. | Label | NONS_FireEscapeAndRescue.Description | - | - | - | - | - | -
|  | Krav til rømningsvei |  | Property | Angivelse av hvorvidt en bygningsdel eller et rom er del av en rømningsvei. Brannkrav medfører restriksjoner på møblering og materialvalg. | Label | NONS_FireEscapeAndRescue.FireExitReq | - | - | - | - | - | -
|  | Krav til hovedrømningsvei |  | Property | Angir dører som i brannkonsept er del av hovedrømningsveien, og som vurderes med hensyn til UU og åpningskraft. | Label | NONS_FireEscapeAndRescue.FireExitMainReq | - | - | - | - | - | -
|  | Krav til rømningsveisbredde |  | Property | Hovedangrepspunkt til bygget for brannvesenet. Input for plassering av for eksempel brannalarmtablå og nøkkelboks. | Label | NONS_FireEscapeAndRescue.FireServiceMainAccess | - | - | - | - | - | -
|  | Krav til rømningsveishøyde |  | Property | Brannteknisk krav til minste fri bredde for rømning. | Label | NONS_FireEscapeAndRescue.EgressWidthReq | - | - | - | - | - | -
|  | Brannvesenets hovedtilgang |  | Property | Brannteknisk krav til minste høyde for rømning. | Label | NONS_FireEscapeAndRescue.ClearHeightReq | - | - | - | - | - | -
| NONS_FireSectionAndCompartment |  |  | Group | Denne gruppen spesifiserer krav som påvirker tekniske installasjoner eller bygningselementer i en hel branncelle eller en hel brannseksjon. |  |  | - | - | - | - | - | -
|  | Beskrivelse |  | Property | Kommentarer fra rådgiver brannsikkerhet for å spesifisere / avklare nødvendig informasjon | Label | NONS_FireSectionAndCompartment.Description | - | - | - | - | - | -
|  | Krav til visuell sikkerhetsveiledningssystem |  | Property | Krav til type ledesystem i rom / volum | Label | NONS_FireSectionAndCompartment.VisualSafetyWayGuidanceSystemReq | - | - | - | - | - | -
|  | Krav til røykventilasjon |  | Property | Krav til røykventilasjon i rom / volum | Label | NONS_FireSectionAndCompartment.VisualSafetyWayGuidanceSystemReq | - | - | - | - | - | -
|  | Krav til sekundært lastbærende system |  | Property | Krav til brannteknisk bæreevne for det sekundært bærende systemet i et angitt volum. | Label | NONS_FireSectionAndCompartment.SecundaryLoadBearingSystemReq | - | - | - | - | - | -
|  | Krav til primært lastbærende system |  | Property | Krav til brannteknisk bæreevne for hovedbæresystemet i et angitt volum. | Label | NONS_FireSectionAndCompartment.PrimaryLoadBearingSystemReq | - | - | - | - | - | -
|  | Krav til overtrykksventil |  | Property | Brannteknisk krav til trykksetting av volum | Label | NONS_FireSectionAndCompartment.OverpressureVentReq | - | - | - | - | - | -
|  | Krav til brannslokking |  | Property | Krav til type automatisk slokkeanlegg i gitt volum. Kan også angis hvor det ikke er behov for slokkeanlegg. | Label | NONS_FireSectionAndCompartment.FireSuppresionReq | - | - | - | - | - | -
|  | Brannseksjonsetikett |  | Property | Navngi rom for å indikere tilknytning til brannseksjonen | Label | NONS_FireSectionAndCompartment.FireSectionLabel | - | - | - | - | - | -
|  | Brannavdelingsmerke |  | Property | Navngi rom for å indikere tilknytning til branncellen | Label | NONS_FireSectionAndCompartment.FireCompartmentLabel | - | - | - | - | - | -
|  | Krav til brannalarmsystem |  | Property | Krav til type brannalarmanlegg eller røykvarsler i gitt volum | Label | NONS_FireSectionAndCompartment.FireAlarmSysReq | - | - | - | - | - | -
|  | Krav til nødlys |  | Property | Presiseringer ifm branntekniske krav til nødlys | Label | NONS_FireSectionAndCompartment.EmergencyLightingReq | - | - | - | - | - | -
| NONS_FireSeparator |  |  | Group | Denne gruppen spesifiserer brannkrav for spesifikke bygningskomponenter. Bygningskomponenten har enten en gitt funksjon som brannskiller eller en gitt teknisk egenskap med hensyn til brann. |  |  | - | - | - | - | - | -
|  | Beskrivelse |  | Property | Kommentarer fra rådgiver for brannsikkerhet for å spesifisere/avklare nødvendig informasjon. | Label | NONS_FireSeparator.Description | - | - | - | - | - | -
|  | Krav til brannmotstand |  | Property | Krav til brannmotstand på påbygningsdel. Brukes på vegger og dekker. | Label | NONS_FireSeparator.FireResistanceReq | - | - | - | - | - | -
|  | Krav til brannmotstand på dør |  | Property | Krav til brannmotstand på dør. Benyttes som tilleggskrav enten for vegg eller for spesifikk dør/luke. | Label | NONS_FireSeparator.FireRatingDoorReq | - | - | - | - | - | -
|  | Krav til selvlukking |  | Property | Brannteknisk krav til at dør må ha en selvlukkende mekanisme. | Boolean | NONS_FireSeparator.SelfClosingReq | - | - | - | - | - | -
|  | Krav til brannmotstand på vindu |  | Property | Krav til brannmotstand på vindu. Benyttes som tilleggskrav enten for vegg eller for spesifikt vindu. | Label | NONS_FireSeparator.FireRatingWindowReq | - | - | - | - | - | -
|  | Brannkrav til isolasjon |  | Property | Krav til brannteknisk materialkrav for isolasjon i bygningsdel. | Label | NONS_FireSeparator.InsulationFireReq | - | - | - | - | - | -
|  | Krav til ikke-brannbarhet |  | Property | Krav til at bygningsdel er utført i ubrennbare materialer. Alle komponenter skal da tilfredsstille A2-s1,d0. | Label | NONS_FireSeparator.NonCombustibleReq | - | - | - | - | - | -
|  | Brannkrav til veggoverflater |  | Property | Brannteknisk krav til overflate på aktuell vegg eller rommets vegger. | Label | NONS_FireSeparator.FireSurfaceWallReq | - | - | - | - | - | -
|  | Brannkrav til gulvoverflater |  | Property | Brannteknisk krav til overflate på gulvet eller rommets gulv. | Label | NONS_FireSeparator.FireSurfaceFloorReq | - | - | - | - | - | -
|  | Brannkrav til himlingsoverflater |  | Property | Brannteknisk krav til overflate på aktuelt tak, eventuelt på himling eller på rommets tak/himling. | Label | NONS_FireSeparator.FireSurfaceCeilingReq | - | - | - | - | - | -
|  | Brannkrav til kledning på vegg |  | Property | Brannteknisk krav til brannbeskyttende kledning på aktuell vegg eller branncellebegrensende vegger omkring branncellen. | Label | NONS_FireSeparator.FireCladdingWallReq | - | - | - | - | - | -
|  | Brannkrav til kledning på himling |  | Property | Brannbeskyttende kledning på aktuell himling eller rommets himling. | Label | NONS_FireSeparator.FireCladdingCeilingReq | - | - | - | - | - | -
|  | Krav til brannlastbærende kapasitet |  | Property | Krav til brannteknisk bæreevne for spesifikke komponenter. Brukes der det er særkrav til enkeltelementer som er utenfor RIB sin vurdering av bæresystem. | Label | NONS_FireSeparator.FireLoadBearingCapacityReq | - | - | - | - | - | -
| NONS_Revision |  |  | Group | Egenskaper for revisjon |  |  | ✓ | ✓ | ✓ | ✓ | ✓ | ✓
|  | Revisjon Versjonsnummer |  | Property | Gjeldene versjon av elementet | Label | NONS_Process.VersionNumber | ✓ | ✓ | ✓ | ✓ | ✓ | ✓
|  | Beskrivelse av versjon |  | Property | Beskrivelse av endring på elementet i siste versjon. | Text | NONS_Process. VersionDescription | ✓ | ✓ | ✓ | ✓ | ✓ | ✓
|  | Versjonsdato |  | Property | Dato på gjeldende versjon | Time | NONS_Process.VersionDate | ✓ | ✓ | ✓ | ✓ | ✓ | ✓
| NOSSB_Revision |  |  | Group |  |  |  | ✓ | ✓ | ✓ | ✓ | ✓ | ✓
|  | Utført av |  | Property | Utført av | Label | NOSSB_Revision.DesignedBy | ✓ | ✓ | ✓ | ✓ | ✓ | ✓
|  | Kontrollert av |  | Property | Kontrollert av | Label | NOSSB_Revision.ControlledBy | ✓ | ✓ | ✓ | ✓ | ✓ | ✓
|  | Godkjent av |  | Property | Godkjent av | Label | NOSSB_Revision.ApprovedBy | ✓ | ✓ | ✓ | ✓ | ✓ | ✓
Rom |  |  |  | Object | En romlig entitet representerer et område eller volum avgrenset faktisk eller teoretisk. En romlig entitet er områder eller volumer som sørger for visse funksjoner. |  | IfcSpace | (✓) | (✓) | (✓) | (✓) | (✓) | (✓)
| Attributter |  |  | Group |  |  |  | - | - | - | - | - | -
|  | Romnavn |  | Property |  | Label | IfcRoot.Name | - | - | - | - | - | -
|  | Romnummer |  | Property |  | Label | IfcSpatialElement.LongName | - | - | - | - | - | -
|  | Forhåndsdefinert type |  | Property |  |  | [MAPPING ERROR] | - | - | - | - | - | -
|  | GUID |  | Property |  | Label | IfcRoot.GlobalID | - | - | - | - | - | -
| NONS_Process |  |  | Group | Egenskaper for prosessinformasjon. Egenskapene legges på objektforekomster i elementer. |  |  | (✓) | (✓) | (✓) | (✓) | (✓) | (✓)
|  | Postnummer |  | Property | Postnummer i beskrivelsen. | Label | NONS_Process.BoqID | - | - | ✓ | - | ✓ | -
|  | Kontraktsnummer produksjon |  | Property | Kontrakt-/entreprisenummer på utførsel/bygging. Kommuniserer hvem som er ansvarlig for utførelsen. Hvis det benyttes underentrepriser på flere nivåer i utførelsen, skal prosjektet avgjøre om nummeret skal angis laveste eller høyeste nivå eller på alle nivåene. | Label | NONS_Process.ConstructionContract | - | - | ✓ | ✓ | ✓ | ✓
|  | Kontrollsone |  | Property | Beskriver det enkelte objekts tilhørighet til kontrollsoner. Kontrollsoner er ikke et soneobjekt, men det området i modellen som man velger å kontrollere. Hvis et objekt tilhører flere kontrollsoner (for eksempel ett dekke som skal inngå i kontroll av objekter i kontrollsonene både over og under dekket), angis alle disse i samme streng atskilt med semikolon («;»). | Label | NONS_Process.ControlVolume | - | - | - | - | - | -
|  | Kontraktsnummer prosjektering |  | Property | Kontrakt-/entreprisenummer på prosjektering. Kommuniserer hvem som er ansvarlig for prosjekteringen. | Label | NONS_Process.DesignContract | ✓ | ✓ | ✓ | - | ✓ | -
|  | Utendørs |  | Property | For å kunne skille ut tekniske installasjoner som ligger utenfor bygget, brukes en egendefinert egenskap med en av de tillatte verdiene, som er True eller False. Dette gjelder for komponenter og deler av systemer som ligger utenfor bygget, og som inngår i systemet der systemkomponenten og/eller størsteparten av systemet ligger inne i bygget. | Boolean | NONS_Process.IsOutside | - | - | ✓ | ✓ | ✓ | ✓
|  | Anskaffet |  | Property | Kommuniserer at produktet som objektet representerer er innkjøpt. Selv om objektet ikke er ferdig prosjektert skal geometri og egenskaper være representative for det innkjøpte produktet. Denne kan brukes som alternativ til kode under ConstructedStatus som angir om produktet som objektet representerer er innkjøpt. | Boolean | NONS_Process.IsProcured | - | - | - | - | ✓ | ✓
|  | Milepel |  | Property | Prosjektfase eller mellomliggende milepel. Beskriver hvilket leveransekrav som prosesstatusen gjelder i forhold til. | Label | NONS_Process.Milestone | - | - | - | - | - | -
|  | MMI |  | Property | Kommuniserer objektets modenhetsgrad i beslutnings- og kvalitetssikringsprosessen, uavhengig av fase. Denne egenskapen brukes som alternativ til DesignedStatus, ConstructedStatus og OperationalStatus. | Label | NONS_Process.ProcessStatus | ✓ | ✓ | ✓ | ✓ | ✓ | ✓
|  | Fase bygget |  | Property | Fase bygget iht. definert avtalt faseplan | Label | NONS_Process.PhaseBuilt | - | - | - | - | - | -
|  | Fase revet |  | Property | Fase revet iht. definert avtalt faseplan | Label | NONS_Process.PhaseDemolished | - | - | - | - | - | -
|  | Geometri for eksisterende situasjon |  | Property | Beskriver hva grunnlagsmodellen er basert på . Eksempler kan være eldre planprosess, banedata/kabelkart, FKB/SOSI, ortofoto og scann med lav kvalitet og scann med høy kvalitet. | Label | NONS_Process.GeometryDerivedFrom | - | - | - | - | - | -
|  | Beskrivelse av geometri for eksisterende situasjon |  | Property | Beskrivende tekst. For eksempel hvem som har utført innmålinger, dato mm. | Label | NONS_Process.GeometrySource | - | - | - | - | - | -
| NONS_FireInformation |  |  | Group | Denne gruppen spesifiserer konseptuelle krav som ligger til grunn for brannkonseptet. |  |  | - | - | - | - | - | -
|  | Beskrivelse |  | Property | Kommentarer fra rådgiver for brannsikkerhet for å spesifisere/avklare nødvendig informasjon. | Label | NONS_FireInformation.Description | - | - | - | - | - | -
|  | Brannklasse i byggverket |  | Property | Brannklasse i bygget. Ev. volumet som beskrevet i TEK/VTEK 17 § 11-3. | Label | NONS_FireInformation.FireProtectionClassReq | - | - | - | - | - | -
|  | Krav til brannrisikoklasse |  | Property | Risikoklasse i volumet som beskrevet i TEK/VTEK 17 § 11-2. | Label | NONS_FireInformation.FireRiskFactorReq | - | - | - | - | - | -
|  | Krav til maksimal brannbelastning |  | Property | Krav til maksimalt tillatt spesifikk brannenergi per omhyllingsflate i en branncelle. | Label | NONS_FireInformation.MaxFireLoadReq | - | - | - | - | - | -
|  | Krav til trapperomstype |  | Property | Krav til hvilken brannteknisk trapperomstype som skal benyttes. Definisjon og krav for de ulike trapperomstypene skal være i henhold til VTEK § 11-8. | Label | NONS_FireInformation.TypeStairwellReq | - | - | - | - | - | -
|  | Krav til maksimalt tillatt persontall i et angitt volum |  | Property | Krav til maksimalt tillatt persontall i et angitt volum. Angis i antall personer. | Label | NONS_FireInformation.MaxOccupantLoadReq | - | - | - | - | - | -
|  | Personbelastningstetthet |  | Property | Underlag for dimensjonering av persontall. Tallet angir brutto gulvareal i m² som er nødvendig per person. | Label | NONS_FireInformation.OccupantLoadDensity | - | - | - | - | - | -
|  | Krav til antall evakueringsutganger |  | Property | Krav til minste antall rømningsdører ut av angitt branncelle. | Label | NONS_FireInformation.NumberOfEvacuationExitsReq | - | - | - | - | - | -
|  | Krav om avstand til utgang |  | Property | Angir maksimal avstand fra utgang av branncelle til trapp, ev. til et sikkert sted. | Label | NONS_FireInformation.DistToExitReq | - | - | - | - | - | -
|  | Krav til manuelt brannslokkingsutstyr |  | Property | Maksimal avstand fra ethvert punkt i bygget til nærmeste manuelt slokkeutstyr. | Label | NONS_FireInformation.ManualFireFightingEquipmentReq | - | - | - | - | - | -
| NONS_FireEscapeAndRescue |  |  | Group | Denne gruppen angir krav som påvirker enkeltobjekter, og er relatert til rømning og redning. |  |  | - | - | - | - | - | -
|  | Beskrivelse |  | Property | Kommentarer fra rådgiver for brannsikkerhet for å spesifisere/avklare nødvendig informasjon. | Label | NONS_FireEscapeAndRescue.Description | - | - | - | - | - | -
|  | Krav til rømningsvei |  | Property | Angivelse av hvorvidt en bygningsdel eller et rom er del av en rømningsvei. Brannkrav medfører restriksjoner på møblering og materialvalg. | Label | NONS_FireEscapeAndRescue.FireExitReq | - | - | - | - | - | -
|  | Krav til hovedrømningsvei |  | Property | Angir dører som i brannkonsept er del av hovedrømningsveien, og som vurderes med hensyn til UU og åpningskraft. | Label | NONS_FireEscapeAndRescue.FireExitMainReq | - | - | - | - | - | -
|  | Krav til rømningsveisbredde |  | Property | Hovedangrepspunkt til bygget for brannvesenet. Input for plassering av for eksempel brannalarmtablå og nøkkelboks. | Label | NONS_FireEscapeAndRescue.FireServiceMainAccess | - | - | - | - | - | -
|  | Krav til rømningsveishøyde |  | Property | Brannteknisk krav til minste fri bredde for rømning. | Label | NONS_FireEscapeAndRescue.EgressWidthReq | - | - | - | - | - | -
|  | Brannvesenets hovedtilgang |  | Property | Brannteknisk krav til minste høyde for rømning. | Label | NONS_FireEscapeAndRescue.ClearHeightReq | - | - | - | - | - | -
| NONS_FireSectionAndCompartment |  |  | Group | Denne gruppen spesifiserer krav som påvirker tekniske installasjoner eller bygningselementer i en hel branncelle eller en hel brannseksjon. |  |  | - | - | - | - | - | -
|  | Beskrivelse |  | Property | Kommentarer fra rådgiver brannsikkerhet for å spesifisere / avklare nødvendig informasjon | Label | NONS_FireSectionAndCompartment.Description | - | - | - | - | - | -
|  | Krav til visuell sikkerhetsveiledningssystem |  | Property | Krav til type ledesystem i rom / volum | Label | NONS_FireSectionAndCompartment.VisualSafetyWayGuidanceSystemReq | - | - | - | - | - | -
|  | Krav til røykventilasjon |  | Property | Krav til røykventilasjon i rom / volum | Label | NONS_FireSectionAndCompartment.VisualSafetyWayGuidanceSystemReq | - | - | - | - | - | -
|  | Krav til sekundært lastbærende system |  | Property | Krav til brannteknisk bæreevne for det sekundært bærende systemet i et angitt volum. | Label | NONS_FireSectionAndCompartment.SecundaryLoadBearingSystemReq | - | - | - | - | - | -
|  | Krav til primært lastbærende system |  | Property | Krav til brannteknisk bæreevne for hovedbæresystemet i et angitt volum. | Label | NONS_FireSectionAndCompartment.PrimaryLoadBearingSystemReq | - | - | - | - | - | -
|  | Krav til overtrykksventil |  | Property | Brannteknisk krav til trykksetting av volum | Label | NONS_FireSectionAndCompartment.OverpressureVentReq | - | - | - | - | - | -
|  | Krav til brannslokking |  | Property | Krav til type automatisk slokkeanlegg i gitt volum. Kan også angis hvor det ikke er behov for slokkeanlegg. | Label | NONS_FireSectionAndCompartment.FireSuppresionReq | - | - | - | - | - | -
|  | Brannseksjonsetikett |  | Property | Navngi rom for å indikere tilknytning til brannseksjonen | Label | NONS_FireSectionAndCompartment.FireSectionLabel | - | - | - | - | - | -
|  | Brannavdelingsmerke |  | Property | Navngi rom for å indikere tilknytning til branncellen | Label | NONS_FireSectionAndCompartment.FireCompartmentLabel | - | - | - | - | - | -
|  | Krav til brannalarmsystem |  | Property | Krav til type brannalarmanlegg eller røykvarsler i gitt volum | Label | NONS_FireSectionAndCompartment.FireAlarmSysReq | - | - | - | - | - | -
|  | Krav til nødlys |  | Property | Presiseringer ifm branntekniske krav til nødlys | Label | NONS_FireSectionAndCompartment.EmergencyLightingReq | - | - | - | - | - | -
| NONS_FireSeparator |  |  | Group | Denne gruppen spesifiserer brannkrav for spesifikke bygningskomponenter. Bygningskomponenten har enten en gitt funksjon som brannskiller eller en gitt teknisk egenskap med hensyn til brann. |  |  | - | - | - | - | - | -
|  | Beskrivelse |  | Property | Kommentarer fra rådgiver for brannsikkerhet for å spesifisere/avklare nødvendig informasjon. | Label | NONS_FireSeparator.Description | - | - | - | - | - | -
|  | Krav til brannmotstand |  | Property | Krav til brannmotstand på påbygningsdel. Brukes på vegger og dekker. | Label | NONS_FireSeparator.FireResistanceReq | - | - | - | - | - | -
|  | Krav til brannmotstand på dør |  | Property | Krav til brannmotstand på dør. Benyttes som tilleggskrav enten for vegg eller for spesifikk dør/luke. | Label | NONS_FireSeparator.FireRatingDoorReq | - | - | - | - | - | -
|  | Krav til selvlukking |  | Property | Brannteknisk krav til at dør må ha en selvlukkende mekanisme. | Boolean | NONS_FireSeparator.SelfClosingReq | - | - | - | - | - | -
|  | Krav til brannmotstand på vindu |  | Property | Krav til brannmotstand på vindu. Benyttes som tilleggskrav enten for vegg eller for spesifikt vindu. | Label | NONS_FireSeparator.FireRatingWindowReq | - | - | - | - | - | -
|  | Brannkrav til isolasjon |  | Property | Krav til brannteknisk materialkrav for isolasjon i bygningsdel. | Label | NONS_FireSeparator.InsulationFireReq | - | - | - | - | - | -
|  | Krav til ikke-brannbarhet |  | Property | Krav til at bygningsdel er utført i ubrennbare materialer. Alle komponenter skal da tilfredsstille A2-s1,d0. | Label | NONS_FireSeparator.NonCombustibleReq | - | - | - | - | - | -
|  | Brannkrav til veggoverflater |  | Property | Brannteknisk krav til overflate på aktuell vegg eller rommets vegger. | Label | NONS_FireSeparator.FireSurfaceWallReq | - | - | - | - | - | -
|  | Brannkrav til gulvoverflater |  | Property | Brannteknisk krav til overflate på gulvet eller rommets gulv. | Label | NONS_FireSeparator.FireSurfaceFloorReq | - | - | - | - | - | -
|  | Brannkrav til himlingsoverflater |  | Property | Brannteknisk krav til overflate på aktuelt tak, eventuelt på himling eller på rommets tak/himling. | Label | NONS_FireSeparator.FireSurfaceCeilingReq | - | - | - | - | - | -
|  | Brannkrav til kledning på vegg |  | Property | Brannteknisk krav til brannbeskyttende kledning på aktuell vegg eller branncellebegrensende vegger omkring branncellen. | Label | NONS_FireSeparator.FireCladdingWallReq | - | - | - | - | - | -
|  | Brannkrav til kledning på himling |  | Property | Brannbeskyttende kledning på aktuell himling eller rommets himling. | Label | NONS_FireSeparator.FireCladdingCeilingReq | - | - | - | - | - | -
|  | Krav til brannlastbærende kapasitet |  | Property | Krav til brannteknisk bæreevne for spesifikke komponenter. Brukes der det er særkrav til enkeltelementer som er utenfor RIB sin vurdering av bæresystem. | Label | NONS_FireSeparator.FireLoadBearingCapacityReq | - | - | - | - | - | -
Felles delfasilitet |  |  |  | Object | Del av en fasilitet |  | IfcFacilityPartCommon | (✓) | (✓) | (✓) | (✓) | (✓) | (✓)
| Attributter |  |  | Group |  |  |  | - | - | - | - | - | -
|  | Navn |  | Property |  | Label | ifcRoot.Name | - | - | - | - | - | -
|  | Beskrivelse |  | Property |  | Text | ifcRoot.Description | - | - | - | - | - | -
|  | Forhåndsdefinert type |  | Property |  |  | [MAPPING ERROR] | - | - | - | - | - | -
|  | GUID |  | Property |  | Label | IfcRoot.GlobalID | - | - | - | - | - | -
| NONS_Process |  |  | Group | Egenskaper for prosessinformasjon. Egenskapene legges på objektforekomster i elementer. |  |  | (✓) | (✓) | (✓) | (✓) | (✓) | (✓)
|  | Postnummer |  | Property | Postnummer i beskrivelsen. | Label | NONS_Process.BoqID | - | - | ✓ | - | ✓ | -
|  | Kontraktsnummer produksjon |  | Property | Kontrakt-/entreprisenummer på utførsel/bygging. Kommuniserer hvem som er ansvarlig for utførelsen. Hvis det benyttes underentrepriser på flere nivåer i utførelsen, skal prosjektet avgjøre om nummeret skal angis laveste eller høyeste nivå eller på alle nivåene. | Label | NONS_Process.ConstructionContract | - | - | ✓ | ✓ | ✓ | ✓
|  | Kontrollsone |  | Property | Beskriver det enkelte objekts tilhørighet til kontrollsoner. Kontrollsoner er ikke et soneobjekt, men det området i modellen som man velger å kontrollere. Hvis et objekt tilhører flere kontrollsoner (for eksempel ett dekke som skal inngå i kontroll av objekter i kontrollsonene både over og under dekket), angis alle disse i samme streng atskilt med semikolon («;»). | Label | NONS_Process.ControlVolume | - | - | - | - | - | -
|  | Kontraktsnummer prosjektering |  | Property | Kontrakt-/entreprisenummer på prosjektering. Kommuniserer hvem som er ansvarlig for prosjekteringen. | Label | NONS_Process.DesignContract | ✓ | ✓ | ✓ | - | ✓ | -
|  | Utendørs |  | Property | For å kunne skille ut tekniske installasjoner som ligger utenfor bygget, brukes en egendefinert egenskap med en av de tillatte verdiene, som er True eller False. Dette gjelder for komponenter og deler av systemer som ligger utenfor bygget, og som inngår i systemet der systemkomponenten og/eller størsteparten av systemet ligger inne i bygget. | Boolean | NONS_Process.IsOutside | - | - | ✓ | ✓ | ✓ | ✓
|  | Anskaffet |  | Property | Kommuniserer at produktet som objektet representerer er innkjøpt. Selv om objektet ikke er ferdig prosjektert skal geometri og egenskaper være representative for det innkjøpte produktet. Denne kan brukes som alternativ til kode under ConstructedStatus som angir om produktet som objektet representerer er innkjøpt. | Boolean | NONS_Process.IsProcured | - | - | - | - | ✓ | ✓
|  | Milepel |  | Property | Prosjektfase eller mellomliggende milepel. Beskriver hvilket leveransekrav som prosesstatusen gjelder i forhold til. | Label | NONS_Process.Milestone | - | - | - | - | - | -
|  | MMI |  | Property | Kommuniserer objektets modenhetsgrad i beslutnings- og kvalitetssikringsprosessen, uavhengig av fase. Denne egenskapen brukes som alternativ til DesignedStatus, ConstructedStatus og OperationalStatus. | Label | NONS_Process.ProcessStatus | ✓ | ✓ | ✓ | ✓ | ✓ | ✓
|  | Fase bygget |  | Property | Fase bygget iht. definert avtalt faseplan | Label | NONS_Process.PhaseBuilt | - | - | - | - | - | -
|  | Fase revet |  | Property | Fase revet iht. definert avtalt faseplan | Label | NONS_Process.PhaseDemolished | - | - | - | - | - | -
|  | Geometri for eksisterende situasjon |  | Property | Beskriver hva grunnlagsmodellen er basert på . Eksempler kan være eldre planprosess, banedata/kabelkart, FKB/SOSI, ortofoto og scann med lav kvalitet og scann med høy kvalitet. | Label | NONS_Process.GeometryDerivedFrom | - | - | - | - | - | -
|  | Beskrivelse av geometri for eksisterende situasjon |  | Property | Beskrivende tekst. For eksempel hvem som har utført innmålinger, dato mm. | Label | NONS_Process.GeometrySource | - | - | - | - | - | -
| NONS_FireInformation |  |  | Group | Denne gruppen spesifiserer konseptuelle krav som ligger til grunn for brannkonseptet. |  |  | - | - | - | - | - | -
|  | Beskrivelse |  | Property | Kommentarer fra rådgiver for brannsikkerhet for å spesifisere/avklare nødvendig informasjon. | Label | NONS_FireInformation.Description | - | - | - | - | - | -
|  | Brannklasse i byggverket |  | Property | Brannklasse i bygget. Ev. volumet som beskrevet i TEK/VTEK 17 § 11-3. | Label | NONS_FireInformation.FireProtectionClassReq | - | - | - | - | - | -
|  | Krav til brannrisikoklasse |  | Property | Risikoklasse i volumet som beskrevet i TEK/VTEK 17 § 11-2. | Label | NONS_FireInformation.FireRiskFactorReq | - | - | - | - | - | -
|  | Krav til maksimal brannbelastning |  | Property | Krav til maksimalt tillatt spesifikk brannenergi per omhyllingsflate i en branncelle. | Label | NONS_FireInformation.MaxFireLoadReq | - | - | - | - | - | -
|  | Krav til trapperomstype |  | Property | Krav til hvilken brannteknisk trapperomstype som skal benyttes. Definisjon og krav for de ulike trapperomstypene skal være i henhold til VTEK § 11-8. | Label | NONS_FireInformation.TypeStairwellReq | - | - | - | - | - | -
|  | Krav til maksimalt tillatt persontall i et angitt volum |  | Property | Krav til maksimalt tillatt persontall i et angitt volum. Angis i antall personer. | Label | NONS_FireInformation.MaxOccupantLoadReq | - | - | - | - | - | -
|  | Personbelastningstetthet |  | Property | Underlag for dimensjonering av persontall. Tallet angir brutto gulvareal i m² som er nødvendig per person. | Label | NONS_FireInformation.OccupantLoadDensity | - | - | - | - | - | -
|  | Krav til antall evakueringsutganger |  | Property | Krav til minste antall rømningsdører ut av angitt branncelle. | Label | NONS_FireInformation.NumberOfEvacuationExitsReq | - | - | - | - | - | -
|  | Krav om avstand til utgang |  | Property | Angir maksimal avstand fra utgang av branncelle til trapp, ev. til et sikkert sted. | Label | NONS_FireInformation.DistToExitReq | - | - | - | - | - | -
|  | Krav til manuelt brannslokkingsutstyr |  | Property | Maksimal avstand fra ethvert punkt i bygget til nærmeste manuelt slokkeutstyr. | Label | NONS_FireInformation.ManualFireFightingEquipmentReq | - | - | - | - | - | -
| NONS_FireEscapeAndRescue |  |  | Group | Denne gruppen angir krav som påvirker enkeltobjekter, og er relatert til rømning og redning. |  |  | - | - | - | - | - | -
|  | Beskrivelse |  | Property | Kommentarer fra rådgiver for brannsikkerhet for å spesifisere/avklare nødvendig informasjon. | Label | NONS_FireEscapeAndRescue.Description | - | - | - | - | - | -
|  | Krav til rømningsvei |  | Property | Angivelse av hvorvidt en bygningsdel eller et rom er del av en rømningsvei. Brannkrav medfører restriksjoner på møblering og materialvalg. | Label | NONS_FireEscapeAndRescue.FireExitReq | - | - | - | - | - | -
|  | Krav til hovedrømningsvei |  | Property | Angir dører som i brannkonsept er del av hovedrømningsveien, og som vurderes med hensyn til UU og åpningskraft. | Label | NONS_FireEscapeAndRescue.FireExitMainReq | - | - | - | - | - | -
|  | Krav til rømningsveisbredde |  | Property | Hovedangrepspunkt til bygget for brannvesenet. Input for plassering av for eksempel brannalarmtablå og nøkkelboks. | Label | NONS_FireEscapeAndRescue.FireServiceMainAccess | - | - | - | - | - | -
|  | Krav til rømningsveishøyde |  | Property | Brannteknisk krav til minste fri bredde for rømning. | Label | NONS_FireEscapeAndRescue.EgressWidthReq | - | - | - | - | - | -
|  | Brannvesenets hovedtilgang |  | Property | Brannteknisk krav til minste høyde for rømning. | Label | NONS_FireEscapeAndRescue.ClearHeightReq | - | - | - | - | - | -
| NONS_FireSectionAndCompartment |  |  | Group | Denne gruppen spesifiserer krav som påvirker tekniske installasjoner eller bygningselementer i en hel branncelle eller en hel brannseksjon. |  |  | - | - | - | - | - | -
|  | Beskrivelse |  | Property | Kommentarer fra rådgiver brannsikkerhet for å spesifisere / avklare nødvendig informasjon | Label | NONS_FireSectionAndCompartment.Description | - | - | - | - | - | -
|  | Krav til visuell sikkerhetsveiledningssystem |  | Property | Krav til type ledesystem i rom / volum | Label | NONS_FireSectionAndCompartment.VisualSafetyWayGuidanceSystemReq | - | - | - | - | - | -
|  | Krav til røykventilasjon |  | Property | Krav til røykventilasjon i rom / volum | Label | NONS_FireSectionAndCompartment.VisualSafetyWayGuidanceSystemReq | - | - | - | - | - | -
|  | Krav til sekundært lastbærende system |  | Property | Krav til brannteknisk bæreevne for det sekundært bærende systemet i et angitt volum. | Label | NONS_FireSectionAndCompartment.SecundaryLoadBearingSystemReq | - | - | - | - | - | -
|  | Krav til primært lastbærende system |  | Property | Krav til brannteknisk bæreevne for hovedbæresystemet i et angitt volum. | Label | NONS_FireSectionAndCompartment.PrimaryLoadBearingSystemReq | - | - | - | - | - | -
|  | Krav til overtrykksventil |  | Property | Brannteknisk krav til trykksetting av volum | Label | NONS_FireSectionAndCompartment.OverpressureVentReq | - | - | - | - | - | -
|  | Krav til brannslokking |  | Property | Krav til type automatisk slokkeanlegg i gitt volum. Kan også angis hvor det ikke er behov for slokkeanlegg. | Label | NONS_FireSectionAndCompartment.FireSuppresionReq | - | - | - | - | - | -
|  | Brannseksjonsetikett |  | Property | Navngi rom for å indikere tilknytning til brannseksjonen | Label | NONS_FireSectionAndCompartment.FireSectionLabel | - | - | - | - | - | -
|  | Brannavdelingsmerke |  | Property | Navngi rom for å indikere tilknytning til branncellen | Label | NONS_FireSectionAndCompartment.FireCompartmentLabel | - | - | - | - | - | -
|  | Krav til brannalarmsystem |  | Property | Krav til type brannalarmanlegg eller røykvarsler i gitt volum | Label | NONS_FireSectionAndCompartment.FireAlarmSysReq | - | - | - | - | - | -
|  | Krav til nødlys |  | Property | Presiseringer ifm branntekniske krav til nødlys | Label | NONS_FireSectionAndCompartment.EmergencyLightingReq | - | - | - | - | - | -
| NONS_FireSeparator |  |  | Group | Denne gruppen spesifiserer brannkrav for spesifikke bygningskomponenter. Bygningskomponenten har enten en gitt funksjon som brannskiller eller en gitt teknisk egenskap med hensyn til brann. |  |  | - | - | - | - | - | -
|  | Beskrivelse |  | Property | Kommentarer fra rådgiver for brannsikkerhet for å spesifisere/avklare nødvendig informasjon. | Label | NONS_FireSeparator.Description | - | - | - | - | - | -
|  | Krav til brannmotstand |  | Property | Krav til brannmotstand på påbygningsdel. Brukes på vegger og dekker. | Label | NONS_FireSeparator.FireResistanceReq | - | - | - | - | - | -
|  | Krav til brannmotstand på dør |  | Property | Krav til brannmotstand på dør. Benyttes som tilleggskrav enten for vegg eller for spesifikk dør/luke. | Label | NONS_FireSeparator.FireRatingDoorReq | - | - | - | - | - | -
|  | Krav til selvlukking |  | Property | Brannteknisk krav til at dør må ha en selvlukkende mekanisme. | Boolean | NONS_FireSeparator.SelfClosingReq | - | - | - | - | - | -
|  | Krav til brannmotstand på vindu |  | Property | Krav til brannmotstand på vindu. Benyttes som tilleggskrav enten for vegg eller for spesifikt vindu. | Label | NONS_FireSeparator.FireRatingWindowReq | - | - | - | - | - | -
|  | Brannkrav til isolasjon |  | Property | Krav til brannteknisk materialkrav for isolasjon i bygningsdel. | Label | NONS_FireSeparator.InsulationFireReq | - | - | - | - | - | -
|  | Krav til ikke-brannbarhet |  | Property | Krav til at bygningsdel er utført i ubrennbare materialer. Alle komponenter skal da tilfredsstille A2-s1,d0. | Label | NONS_FireSeparator.NonCombustibleReq | - | - | - | - | - | -
|  | Brannkrav til veggoverflater |  | Property | Brannteknisk krav til overflate på aktuell vegg eller rommets vegger. | Label | NONS_FireSeparator.FireSurfaceWallReq | - | - | - | - | - | -
|  | Brannkrav til gulvoverflater |  | Property | Brannteknisk krav til overflate på gulvet eller rommets gulv. | Label | NONS_FireSeparator.FireSurfaceFloorReq | - | - | - | - | - | -
|  | Brannkrav til himlingsoverflater |  | Property | Brannteknisk krav til overflate på aktuelt tak, eventuelt på himling eller på rommets tak/himling. | Label | NONS_FireSeparator.FireSurfaceCeilingReq | - | - | - | - | - | -
|  | Brannkrav til kledning på vegg |  | Property | Brannteknisk krav til brannbeskyttende kledning på aktuell vegg eller branncellebegrensende vegger omkring branncellen. | Label | NONS_FireSeparator.FireCladdingWallReq | - | - | - | - | - | -
|  | Brannkrav til kledning på himling |  | Property | Brannbeskyttende kledning på aktuell himling eller rommets himling. | Label | NONS_FireSeparator.FireCladdingCeilingReq | - | - | - | - | - | -
|  | Krav til brannlastbærende kapasitet |  | Property | Krav til brannteknisk bæreevne for spesifikke komponenter. Brukes der det er særkrav til enkeltelementer som er utenfor RIB sin vurdering av bæresystem. | Label | NONS_FireSeparator.FireLoadBearingCapacityReq | - | - | - | - | - | -
Tunnel |  |  |  | Object | Tunnel er et romlig strukturelement. Tunnel er en underjordisk transportvei bygd tilnærmet horisontal. Tunneler bygges for transportformål (veier, tunnelbaner, jernbaner, kanaler), for transport av vann (kraftverk, vannforsynings- og avløpsanlegg), for transport av olje og gass og i tilknytning til lagre, fabrikker, forsvarsanlegg og diverse andre formål. |  | IfcFacilityPartCommon.PredefinedType.USERDEFINED[TUNNEL] | (✓) | (✓) | (✓) | (✓) | (✓) | (✓)
| NONS_Process |  |  | Group | Egenskaper for prosessinformasjon. Egenskapene legges på objektforekomster i elementer. |  |  | (✓) | (✓) | (✓) | (✓) | (✓) | (✓)
|  | Postnummer |  | Property | Postnummer i beskrivelsen. | Label | NONS_Process.BoqID | - | - | ✓ | - | ✓ | -
|  | Kontraktsnummer produksjon |  | Property | Kontrakt-/entreprisenummer på utførsel/bygging. Kommuniserer hvem som er ansvarlig for utførelsen. Hvis det benyttes underentrepriser på flere nivåer i utførelsen, skal prosjektet avgjøre om nummeret skal angis laveste eller høyeste nivå eller på alle nivåene. | Label | NONS_Process.ConstructionContract | - | - | ✓ | ✓ | ✓ | ✓
|  | Kontrollsone |  | Property | Beskriver det enkelte objekts tilhørighet til kontrollsoner. Kontrollsoner er ikke et soneobjekt, men det området i modellen som man velger å kontrollere. Hvis et objekt tilhører flere kontrollsoner (for eksempel ett dekke som skal inngå i kontroll av objekter i kontrollsonene både over og under dekket), angis alle disse i samme streng atskilt med semikolon («;»). | Label | NONS_Process.ControlVolume | - | - | - | - | - | -
|  | Kontraktsnummer prosjektering |  | Property | Kontrakt-/entreprisenummer på prosjektering. Kommuniserer hvem som er ansvarlig for prosjekteringen. | Label | NONS_Process.DesignContract | ✓ | ✓ | ✓ | - | ✓ | -
|  | Utendørs |  | Property | For å kunne skille ut tekniske installasjoner som ligger utenfor bygget, brukes en egendefinert egenskap med en av de tillatte verdiene, som er True eller False. Dette gjelder for komponenter og deler av systemer som ligger utenfor bygget, og som inngår i systemet der systemkomponenten og/eller størsteparten av systemet ligger inne i bygget. | Boolean | NONS_Process.IsOutside | - | - | ✓ | ✓ | ✓ | ✓
|  | Anskaffet |  | Property | Kommuniserer at produktet som objektet representerer er innkjøpt. Selv om objektet ikke er ferdig prosjektert skal geometri og egenskaper være representative for det innkjøpte produktet. Denne kan brukes som alternativ til kode under ConstructedStatus som angir om produktet som objektet representerer er innkjøpt. | Boolean | NONS_Process.IsProcured | - | - | - | - | ✓ | ✓
|  | Milepel |  | Property | Prosjektfase eller mellomliggende milepel. Beskriver hvilket leveransekrav som prosesstatusen gjelder i forhold til. | Label | NONS_Process.Milestone | - | - | - | - | - | -
|  | MMI |  | Property | Kommuniserer objektets modenhetsgrad i beslutnings- og kvalitetssikringsprosessen, uavhengig av fase. Denne egenskapen brukes som alternativ til DesignedStatus, ConstructedStatus og OperationalStatus. | Label | NONS_Process.ProcessStatus | ✓ | ✓ | ✓ | ✓ | ✓ | ✓
|  | Fase bygget |  | Property | Fase bygget iht. definert avtalt faseplan | Label | NONS_Process.PhaseBuilt | - | - | - | - | - | -
|  | Fase revet |  | Property | Fase revet iht. definert avtalt faseplan | Label | NONS_Process.PhaseDemolished | - | - | - | - | - | -
|  | Geometri for eksisterende situasjon |  | Property | Beskriver hva grunnlagsmodellen er basert på . Eksempler kan være eldre planprosess, banedata/kabelkart, FKB/SOSI, ortofoto og scann med lav kvalitet og scann med høy kvalitet. | Label | NONS_Process.GeometryDerivedFrom | - | - | - | - | - | -
|  | Beskrivelse av geometri for eksisterende situasjon |  | Property | Beskrivende tekst. For eksempel hvem som har utført innmålinger, dato mm. | Label | NONS_Process.GeometrySource | - | - | - | - | - | -
| NONS_FireInformation |  |  | Group | Denne gruppen spesifiserer konseptuelle krav som ligger til grunn for brannkonseptet. |  |  | - | - | - | - | - | -
|  | Beskrivelse |  | Property | Kommentarer fra rådgiver for brannsikkerhet for å spesifisere/avklare nødvendig informasjon. | Label | NONS_FireInformation.Description | - | - | - | - | - | -
|  | Brannklasse i byggverket |  | Property | Brannklasse i bygget. Ev. volumet som beskrevet i TEK/VTEK 17 § 11-3. | Label | NONS_FireInformation.FireProtectionClassReq | - | - | - | - | - | -
|  | Krav til brannrisikoklasse |  | Property | Risikoklasse i volumet som beskrevet i TEK/VTEK 17 § 11-2. | Label | NONS_FireInformation.FireRiskFactorReq | - | - | - | - | - | -
|  | Krav til maksimal brannbelastning |  | Property | Krav til maksimalt tillatt spesifikk brannenergi per omhyllingsflate i en branncelle. | Label | NONS_FireInformation.MaxFireLoadReq | - | - | - | - | - | -
|  | Krav til trapperomstype |  | Property | Krav til hvilken brannteknisk trapperomstype som skal benyttes. Definisjon og krav for de ulike trapperomstypene skal være i henhold til VTEK § 11-8. | Label | NONS_FireInformation.TypeStairwellReq | - | - | - | - | - | -
|  | Krav til maksimalt tillatt persontall i et angitt volum |  | Property | Krav til maksimalt tillatt persontall i et angitt volum. Angis i antall personer. | Label | NONS_FireInformation.MaxOccupantLoadReq | - | - | - | - | - | -
|  | Personbelastningstetthet |  | Property | Underlag for dimensjonering av persontall. Tallet angir brutto gulvareal i m² som er nødvendig per person. | Label | NONS_FireInformation.OccupantLoadDensity | - | - | - | - | - | -
|  | Krav til antall evakueringsutganger |  | Property | Krav til minste antall rømningsdører ut av angitt branncelle. | Label | NONS_FireInformation.NumberOfEvacuationExitsReq | - | - | - | - | - | -
|  | Krav om avstand til utgang |  | Property | Angir maksimal avstand fra utgang av branncelle til trapp, ev. til et sikkert sted. | Label | NONS_FireInformation.DistToExitReq | - | - | - | - | - | -
|  | Krav til manuelt brannslokkingsutstyr |  | Property | Maksimal avstand fra ethvert punkt i bygget til nærmeste manuelt slokkeutstyr. | Label | NONS_FireInformation.ManualFireFightingEquipmentReq | - | - | - | - | - | -
| NONS_FireEscapeAndRescue |  |  | Group | Denne gruppen angir krav som påvirker enkeltobjekter, og er relatert til rømning og redning. |  |  | - | - | - | - | - | -
|  | Beskrivelse |  | Property | Kommentarer fra rådgiver for brannsikkerhet for å spesifisere/avklare nødvendig informasjon. | Label | NONS_FireEscapeAndRescue.Description | - | - | - | - | - | -
|  | Krav til rømningsvei |  | Property | Angivelse av hvorvidt en bygningsdel eller et rom er del av en rømningsvei. Brannkrav medfører restriksjoner på møblering og materialvalg. | Label | NONS_FireEscapeAndRescue.FireExitReq | - | - | - | - | - | -
|  | Krav til hovedrømningsvei |  | Property | Angir dører som i brannkonsept er del av hovedrømningsveien, og som vurderes med hensyn til UU og åpningskraft. | Label | NONS_FireEscapeAndRescue.FireExitMainReq | - | - | - | - | - | -
|  | Krav til rømningsveisbredde |  | Property | Hovedangrepspunkt til bygget for brannvesenet. Input for plassering av for eksempel brannalarmtablå og nøkkelboks. | Label | NONS_FireEscapeAndRescue.FireServiceMainAccess | - | - | - | - | - | -
|  | Krav til rømningsveishøyde |  | Property | Brannteknisk krav til minste fri bredde for rømning. | Label | NONS_FireEscapeAndRescue.EgressWidthReq | - | - | - | - | - | -
|  | Brannvesenets hovedtilgang |  | Property | Brannteknisk krav til minste høyde for rømning. | Label | NONS_FireEscapeAndRescue.ClearHeightReq | - | - | - | - | - | -
| NONS_FireSectionAndCompartment |  |  | Group | Denne gruppen spesifiserer krav som påvirker tekniske installasjoner eller bygningselementer i en hel branncelle eller en hel brannseksjon. |  |  | - | - | - | - | - | -
|  | Beskrivelse |  | Property | Kommentarer fra rådgiver brannsikkerhet for å spesifisere / avklare nødvendig informasjon | Label | NONS_FireSectionAndCompartment.Description | - | - | - | - | - | -
|  | Krav til visuell sikkerhetsveiledningssystem |  | Property | Krav til type ledesystem i rom / volum | Label | NONS_FireSectionAndCompartment.VisualSafetyWayGuidanceSystemReq | - | - | - | - | - | -
|  | Krav til røykventilasjon |  | Property | Krav til røykventilasjon i rom / volum | Label | NONS_FireSectionAndCompartment.VisualSafetyWayGuidanceSystemReq | - | - | - | - | - | -
|  | Krav til sekundært lastbærende system |  | Property | Krav til brannteknisk bæreevne for det sekundært bærende systemet i et angitt volum. | Label | NONS_FireSectionAndCompartment.SecundaryLoadBearingSystemReq | - | - | - | - | - | -
|  | Krav til primært lastbærende system |  | Property | Krav til brannteknisk bæreevne for hovedbæresystemet i et angitt volum. | Label | NONS_FireSectionAndCompartment.PrimaryLoadBearingSystemReq | - | - | - | - | - | -
|  | Krav til overtrykksventil |  | Property | Brannteknisk krav til trykksetting av volum | Label | NONS_FireSectionAndCompartment.OverpressureVentReq | - | - | - | - | - | -
|  | Krav til brannslokking |  | Property | Krav til type automatisk slokkeanlegg i gitt volum. Kan også angis hvor det ikke er behov for slokkeanlegg. | Label | NONS_FireSectionAndCompartment.FireSuppresionReq | - | - | - | - | - | -
|  | Brannseksjonsetikett |  | Property | Navngi rom for å indikere tilknytning til brannseksjonen | Label | NONS_FireSectionAndCompartment.FireSectionLabel | - | - | - | - | - | -
|  | Brannavdelingsmerke |  | Property | Navngi rom for å indikere tilknytning til branncellen | Label | NONS_FireSectionAndCompartment.FireCompartmentLabel | - | - | - | - | - | -
|  | Krav til brannalarmsystem |  | Property | Krav til type brannalarmanlegg eller røykvarsler i gitt volum | Label | NONS_FireSectionAndCompartment.FireAlarmSysReq | - | - | - | - | - | -
|  | Krav til nødlys |  | Property | Presiseringer ifm branntekniske krav til nødlys | Label | NONS_FireSectionAndCompartment.EmergencyLightingReq | - | - | - | - | - | -
| NONS_FireSeparator |  |  | Group | Denne gruppen spesifiserer brannkrav for spesifikke bygningskomponenter. Bygningskomponenten har enten en gitt funksjon som brannskiller eller en gitt teknisk egenskap med hensyn til brann. |  |  | - | - | - | - | - | -
|  | Beskrivelse |  | Property | Kommentarer fra rådgiver for brannsikkerhet for å spesifisere/avklare nødvendig informasjon. | Label | NONS_FireSeparator.Description | - | - | - | - | - | -
|  | Krav til brannmotstand |  | Property | Krav til brannmotstand på påbygningsdel. Brukes på vegger og dekker. | Label | NONS_FireSeparator.FireResistanceReq | - | - | - | - | - | -
|  | Krav til brannmotstand på dør |  | Property | Krav til brannmotstand på dør. Benyttes som tilleggskrav enten for vegg eller for spesifikk dør/luke. | Label | NONS_FireSeparator.FireRatingDoorReq | - | - | - | - | - | -
|  | Krav til selvlukking |  | Property | Brannteknisk krav til at dør må ha en selvlukkende mekanisme. | Boolean | NONS_FireSeparator.SelfClosingReq | - | - | - | - | - | -
|  | Krav til brannmotstand på vindu |  | Property | Krav til brannmotstand på vindu. Benyttes som tilleggskrav enten for vegg eller for spesifikt vindu. | Label | NONS_FireSeparator.FireRatingWindowReq | - | - | - | - | - | -
|  | Brannkrav til isolasjon |  | Property | Krav til brannteknisk materialkrav for isolasjon i bygningsdel. | Label | NONS_FireSeparator.InsulationFireReq | - | - | - | - | - | -
|  | Krav til ikke-brannbarhet |  | Property | Krav til at bygningsdel er utført i ubrennbare materialer. Alle komponenter skal da tilfredsstille A2-s1,d0. | Label | NONS_FireSeparator.NonCombustibleReq | - | - | - | - | - | -
|  | Brannkrav til veggoverflater |  | Property | Brannteknisk krav til overflate på aktuell vegg eller rommets vegger. | Label | NONS_FireSeparator.FireSurfaceWallReq | - | - | - | - | - | -
|  | Brannkrav til gulvoverflater |  | Property | Brannteknisk krav til overflate på gulvet eller rommets gulv. | Label | NONS_FireSeparator.FireSurfaceFloorReq | - | - | - | - | - | -
|  | Brannkrav til himlingsoverflater |  | Property | Brannteknisk krav til overflate på aktuelt tak, eventuelt på himling eller på rommets tak/himling. | Label | NONS_FireSeparator.FireSurfaceCeilingReq | - | - | - | - | - | -
|  | Brannkrav til kledning på vegg |  | Property | Brannteknisk krav til brannbeskyttende kledning på aktuell vegg eller branncellebegrensende vegger omkring branncellen. | Label | NONS_FireSeparator.FireCladdingWallReq | - | - | - | - | - | -
|  | Brannkrav til kledning på himling |  | Property | Brannbeskyttende kledning på aktuell himling eller rommets himling. | Label | NONS_FireSeparator.FireCladdingCeilingReq | - | - | - | - | - | -
|  | Krav til brannlastbærende kapasitet |  | Property | Krav til brannteknisk bæreevne for spesifikke komponenter. Brukes der det er særkrav til enkeltelementer som er utenfor RIB sin vurdering av bæresystem. | Label | NONS_FireSeparator.FireLoadBearingCapacityReq | - | - | - | - | - | -
| Attributter |  |  | Group |  |  |  | - | - | - | - | - | -
|  | Navn |  | Property |  | Label | ifcRoot.Name | - | - | - | - | - | -
|  | Beskrivelse |  | Property |  | Text | ifcRoot.Description | - | - | - | - | - | -
|  | GUID |  | Property |  | Label | IfcRoot.GlobalID | - | - | - | - | - | -
Bjelke |  |  |  | Object | Et horisontalt, eller tilnærmet horisontalt, byggeelement som er i stand til å motstå belastning primært bøyning. Den kan representere elementet fra et arkitektonisk perspektiv og har ikke krav om å være bærende. |  | IfcBeam | (✓) | (✓) | (✓) | (✓) | (✓) | (✓)
| Attributter |  |  | Group |  |  |  | - | - | - | - | - | -
|  | Navn |  | Property |  | Label | ifcRoot.Name | - | - | - | - | - | -
|  | Beskrivelse |  | Property |  | Text | ifcRoot.Description | - | - | - | - | - | -
|  | Forhåndsdefinert type |  | Property |  |  | [MAPPING ERROR] | - | - | - | - | - | -
|  | GUID |  | Property |  | Label | IfcRoot.GlobalID | - | - | - | - | - | -
| NONS_Process |  |  | Group | Egenskaper for prosessinformasjon. Egenskapene legges på objektforekomster i elementer. |  |  | (✓) | (✓) | (✓) | (✓) | (✓) | (✓)
|  | Postnummer |  | Property | Postnummer i beskrivelsen. | Label | NONS_Process.BoqID | - | - | ✓ | - | ✓ | -
|  | Kontraktsnummer produksjon |  | Property | Kontrakt-/entreprisenummer på utførsel/bygging. Kommuniserer hvem som er ansvarlig for utførelsen. Hvis det benyttes underentrepriser på flere nivåer i utførelsen, skal prosjektet avgjøre om nummeret skal angis laveste eller høyeste nivå eller på alle nivåene. | Label | NONS_Process.ConstructionContract | - | - | ✓ | ✓ | ✓ | ✓
|  | Kontrollsone |  | Property | Beskriver det enkelte objekts tilhørighet til kontrollsoner. Kontrollsoner er ikke et soneobjekt, men det området i modellen som man velger å kontrollere. Hvis et objekt tilhører flere kontrollsoner (for eksempel ett dekke som skal inngå i kontroll av objekter i kontrollsonene både over og under dekket), angis alle disse i samme streng atskilt med semikolon («;»). | Label | NONS_Process.ControlVolume | - | - | - | - | - | -
|  | Kontraktsnummer prosjektering |  | Property | Kontrakt-/entreprisenummer på prosjektering. Kommuniserer hvem som er ansvarlig for prosjekteringen. | Label | NONS_Process.DesignContract | ✓ | ✓ | ✓ | - | ✓ | -
|  | Utendørs |  | Property | For å kunne skille ut tekniske installasjoner som ligger utenfor bygget, brukes en egendefinert egenskap med en av de tillatte verdiene, som er True eller False. Dette gjelder for komponenter og deler av systemer som ligger utenfor bygget, og som inngår i systemet der systemkomponenten og/eller størsteparten av systemet ligger inne i bygget. | Boolean | NONS_Process.IsOutside | - | - | ✓ | ✓ | ✓ | ✓
|  | Anskaffet |  | Property | Kommuniserer at produktet som objektet representerer er innkjøpt. Selv om objektet ikke er ferdig prosjektert skal geometri og egenskaper være representative for det innkjøpte produktet. Denne kan brukes som alternativ til kode under ConstructedStatus som angir om produktet som objektet representerer er innkjøpt. | Boolean | NONS_Process.IsProcured | - | - | - | - | ✓ | ✓
|  | Milepel |  | Property | Prosjektfase eller mellomliggende milepel. Beskriver hvilket leveransekrav som prosesstatusen gjelder i forhold til. | Label | NONS_Process.Milestone | - | - | - | - | - | -
|  | MMI |  | Property | Kommuniserer objektets modenhetsgrad i beslutnings- og kvalitetssikringsprosessen, uavhengig av fase. Denne egenskapen brukes som alternativ til DesignedStatus, ConstructedStatus og OperationalStatus. | Label | NONS_Process.ProcessStatus | ✓ | ✓ | ✓ | ✓ | ✓ | ✓
|  | Fase bygget |  | Property | Fase bygget iht. definert avtalt faseplan | Label | NONS_Process.PhaseBuilt | - | - | - | - | - | -
|  | Fase revet |  | Property | Fase revet iht. definert avtalt faseplan | Label | NONS_Process.PhaseDemolished | - | - | - | - | - | -
|  | Geometri for eksisterende situasjon |  | Property | Beskriver hva grunnlagsmodellen er basert på . Eksempler kan være eldre planprosess, banedata/kabelkart, FKB/SOSI, ortofoto og scann med lav kvalitet og scann med høy kvalitet. | Label | NONS_Process.GeometryDerivedFrom | - | - | - | - | - | -
|  | Beskrivelse av geometri for eksisterende situasjon |  | Property | Beskrivende tekst. For eksempel hvem som har utført innmålinger, dato mm. | Label | NONS_Process.GeometrySource | - | - | - | - | - | -
| NONS_FireInformation |  |  | Group | Denne gruppen spesifiserer konseptuelle krav som ligger til grunn for brannkonseptet. |  |  | - | - | - | - | - | -
|  | Beskrivelse |  | Property | Kommentarer fra rådgiver for brannsikkerhet for å spesifisere/avklare nødvendig informasjon. | Label | NONS_FireInformation.Description | - | - | - | - | - | -
|  | Brannklasse i byggverket |  | Property | Brannklasse i bygget. Ev. volumet som beskrevet i TEK/VTEK 17 § 11-3. | Label | NONS_FireInformation.FireProtectionClassReq | - | - | - | - | - | -
|  | Krav til brannrisikoklasse |  | Property | Risikoklasse i volumet som beskrevet i TEK/VTEK 17 § 11-2. | Label | NONS_FireInformation.FireRiskFactorReq | - | - | - | - | - | -
|  | Krav til maksimal brannbelastning |  | Property | Krav til maksimalt tillatt spesifikk brannenergi per omhyllingsflate i en branncelle. | Label | NONS_FireInformation.MaxFireLoadReq | - | - | - | - | - | -
|  | Krav til trapperomstype |  | Property | Krav til hvilken brannteknisk trapperomstype som skal benyttes. Definisjon og krav for de ulike trapperomstypene skal være i henhold til VTEK § 11-8. | Label | NONS_FireInformation.TypeStairwellReq | - | - | - | - | - | -
|  | Krav til maksimalt tillatt persontall i et angitt volum |  | Property | Krav til maksimalt tillatt persontall i et angitt volum. Angis i antall personer. | Label | NONS_FireInformation.MaxOccupantLoadReq | - | - | - | - | - | -
|  | Personbelastningstetthet |  | Property | Underlag for dimensjonering av persontall. Tallet angir brutto gulvareal i m² som er nødvendig per person. | Label | NONS_FireInformation.OccupantLoadDensity | - | - | - | - | - | -
|  | Krav til antall evakueringsutganger |  | Property | Krav til minste antall rømningsdører ut av angitt branncelle. | Label | NONS_FireInformation.NumberOfEvacuationExitsReq | - | - | - | - | - | -
|  | Krav om avstand til utgang |  | Property | Angir maksimal avstand fra utgang av branncelle til trapp, ev. til et sikkert sted. | Label | NONS_FireInformation.DistToExitReq | - | - | - | - | - | -
|  | Krav til manuelt brannslokkingsutstyr |  | Property | Maksimal avstand fra ethvert punkt i bygget til nærmeste manuelt slokkeutstyr. | Label | NONS_FireInformation.ManualFireFightingEquipmentReq | - | - | - | - | - | -
| NONS_FireEscapeAndRescue |  |  | Group | Denne gruppen angir krav som påvirker enkeltobjekter, og er relatert til rømning og redning. |  |  | - | - | - | - | - | -
|  | Beskrivelse |  | Property | Kommentarer fra rådgiver for brannsikkerhet for å spesifisere/avklare nødvendig informasjon. | Label | NONS_FireEscapeAndRescue.Description | - | - | - | - | - | -
|  | Krav til rømningsvei |  | Property | Angivelse av hvorvidt en bygningsdel eller et rom er del av en rømningsvei. Brannkrav medfører restriksjoner på møblering og materialvalg. | Label | NONS_FireEscapeAndRescue.FireExitReq | - | - | - | - | - | -
|  | Krav til hovedrømningsvei |  | Property | Angir dører som i brannkonsept er del av hovedrømningsveien, og som vurderes med hensyn til UU og åpningskraft. | Label | NONS_FireEscapeAndRescue.FireExitMainReq | - | - | - | - | - | -
|  | Krav til rømningsveisbredde |  | Property | Hovedangrepspunkt til bygget for brannvesenet. Input for plassering av for eksempel brannalarmtablå og nøkkelboks. | Label | NONS_FireEscapeAndRescue.FireServiceMainAccess | - | - | - | - | - | -
|  | Krav til rømningsveishøyde |  | Property | Brannteknisk krav til minste fri bredde for rømning. | Label | NONS_FireEscapeAndRescue.EgressWidthReq | - | - | - | - | - | -
|  | Brannvesenets hovedtilgang |  | Property | Brannteknisk krav til minste høyde for rømning. | Label | NONS_FireEscapeAndRescue.ClearHeightReq | - | - | - | - | - | -
| NONS_FireSectionAndCompartment |  |  | Group | Denne gruppen spesifiserer krav som påvirker tekniske installasjoner eller bygningselementer i en hel branncelle eller en hel brannseksjon. |  |  | - | - | - | - | - | -
|  | Beskrivelse |  | Property | Kommentarer fra rådgiver brannsikkerhet for å spesifisere / avklare nødvendig informasjon | Label | NONS_FireSectionAndCompartment.Description | - | - | - | - | - | -
|  | Krav til visuell sikkerhetsveiledningssystem |  | Property | Krav til type ledesystem i rom / volum | Label | NONS_FireSectionAndCompartment.VisualSafetyWayGuidanceSystemReq | - | - | - | - | - | -
|  | Krav til røykventilasjon |  | Property | Krav til røykventilasjon i rom / volum | Label | NONS_FireSectionAndCompartment.VisualSafetyWayGuidanceSystemReq | - | - | - | - | - | -
|  | Krav til sekundært lastbærende system |  | Property | Krav til brannteknisk bæreevne for det sekundært bærende systemet i et angitt volum. | Label | NONS_FireSectionAndCompartment.SecundaryLoadBearingSystemReq | - | - | - | - | - | -
|  | Krav til primært lastbærende system |  | Property | Krav til brannteknisk bæreevne for hovedbæresystemet i et angitt volum. | Label | NONS_FireSectionAndCompartment.PrimaryLoadBearingSystemReq | - | - | - | - | - | -
|  | Krav til overtrykksventil |  | Property | Brannteknisk krav til trykksetting av volum | Label | NONS_FireSectionAndCompartment.OverpressureVentReq | - | - | - | - | - | -
|  | Krav til brannslokking |  | Property | Krav til type automatisk slokkeanlegg i gitt volum. Kan også angis hvor det ikke er behov for slokkeanlegg. | Label | NONS_FireSectionAndCompartment.FireSuppresionReq | - | - | - | - | - | -
|  | Brannseksjonsetikett |  | Property | Navngi rom for å indikere tilknytning til brannseksjonen | Label | NONS_FireSectionAndCompartment.FireSectionLabel | - | - | - | - | - | -
|  | Brannavdelingsmerke |  | Property | Navngi rom for å indikere tilknytning til branncellen | Label | NONS_FireSectionAndCompartment.FireCompartmentLabel | - | - | - | - | - | -
|  | Krav til brannalarmsystem |  | Property | Krav til type brannalarmanlegg eller røykvarsler i gitt volum | Label | NONS_FireSectionAndCompartment.FireAlarmSysReq | - | - | - | - | - | -
|  | Krav til nødlys |  | Property | Presiseringer ifm branntekniske krav til nødlys | Label | NONS_FireSectionAndCompartment.EmergencyLightingReq | - | - | - | - | - | -
| NONS_FireSeparator |  |  | Group | Denne gruppen spesifiserer brannkrav for spesifikke bygningskomponenter. Bygningskomponenten har enten en gitt funksjon som brannskiller eller en gitt teknisk egenskap med hensyn til brann. |  |  | - | - | - | - | - | -
|  | Beskrivelse |  | Property | Kommentarer fra rådgiver for brannsikkerhet for å spesifisere/avklare nødvendig informasjon. | Label | NONS_FireSeparator.Description | - | - | - | - | - | -
|  | Krav til brannmotstand |  | Property | Krav til brannmotstand på påbygningsdel. Brukes på vegger og dekker. | Label | NONS_FireSeparator.FireResistanceReq | - | - | - | - | - | -
|  | Krav til brannmotstand på dør |  | Property | Krav til brannmotstand på dør. Benyttes som tilleggskrav enten for vegg eller for spesifikk dør/luke. | Label | NONS_FireSeparator.FireRatingDoorReq | - | - | - | - | - | -
|  | Krav til selvlukking |  | Property | Brannteknisk krav til at dør må ha en selvlukkende mekanisme. | Boolean | NONS_FireSeparator.SelfClosingReq | - | - | - | - | - | -
|  | Krav til brannmotstand på vindu |  | Property | Krav til brannmotstand på vindu. Benyttes som tilleggskrav enten for vegg eller for spesifikt vindu. | Label | NONS_FireSeparator.FireRatingWindowReq | - | - | - | - | - | -
|  | Brannkrav til isolasjon |  | Property | Krav til brannteknisk materialkrav for isolasjon i bygningsdel. | Label | NONS_FireSeparator.InsulationFireReq | - | - | - | - | - | -
|  | Krav til ikke-brannbarhet |  | Property | Krav til at bygningsdel er utført i ubrennbare materialer. Alle komponenter skal da tilfredsstille A2-s1,d0. | Label | NONS_FireSeparator.NonCombustibleReq | - | - | - | - | - | -
|  | Brannkrav til veggoverflater |  | Property | Brannteknisk krav til overflate på aktuell vegg eller rommets vegger. | Label | NONS_FireSeparator.FireSurfaceWallReq | - | - | - | - | - | -
|  | Brannkrav til gulvoverflater |  | Property | Brannteknisk krav til overflate på gulvet eller rommets gulv. | Label | NONS_FireSeparator.FireSurfaceFloorReq | - | - | - | - | - | -
|  | Brannkrav til himlingsoverflater |  | Property | Brannteknisk krav til overflate på aktuelt tak, eventuelt på himling eller på rommets tak/himling. | Label | NONS_FireSeparator.FireSurfaceCeilingReq | - | - | - | - | - | -
|  | Brannkrav til kledning på vegg |  | Property | Brannteknisk krav til brannbeskyttende kledning på aktuell vegg eller branncellebegrensende vegger omkring branncellen. | Label | NONS_FireSeparator.FireCladdingWallReq | - | - | - | - | - | -
|  | Brannkrav til kledning på himling |  | Property | Brannbeskyttende kledning på aktuell himling eller rommets himling. | Label | NONS_FireSeparator.FireCladdingCeilingReq | - | - | - | - | - | -
|  | Krav til brannlastbærende kapasitet |  | Property | Krav til brannteknisk bæreevne for spesifikke komponenter. Brukes der det er særkrav til enkeltelementer som er utenfor RIB sin vurdering av bæresystem. | Label | NONS_FireSeparator.FireLoadBearingCapacityReq | - | - | - | - | - | -
Dekke |  |  |  | Object | Bærende dekkekonstruksjon, eksempelvis bjekelag, massivtre, treelementer, plassstøpt betongdekke, hulldekke, porøsbetongdekker, bubble deck osv. |  | IfcSlab | (✓) | (✓) | (✓) | (✓) | (✓) | (✓)
| Attributter |  |  | Group |  |  |  | - | - | - | - | - | -
|  | Navn |  | Property |  | Label | ifcRoot.Name | - | - | - | - | - | -
|  | Beskrivelse |  | Property |  | Text | ifcRoot.Description | - | - | - | - | - | -
|  | Forhåndsdefinert type |  | Property |  |  | [MAPPING ERROR] | - | - | - | - | - | -
|  | GUID |  | Property |  | Label | IfcRoot.GlobalID | - | - | - | - | - | -
| NONS_Process |  |  | Group | Egenskaper for prosessinformasjon. Egenskapene legges på objektforekomster i elementer. |  |  | (✓) | (✓) | (✓) | (✓) | (✓) | (✓)
|  | Postnummer |  | Property | Postnummer i beskrivelsen. | Label | NONS_Process.BoqID | - | - | ✓ | - | ✓ | -
|  | Kontraktsnummer produksjon |  | Property | Kontrakt-/entreprisenummer på utførsel/bygging. Kommuniserer hvem som er ansvarlig for utførelsen. Hvis det benyttes underentrepriser på flere nivåer i utførelsen, skal prosjektet avgjøre om nummeret skal angis laveste eller høyeste nivå eller på alle nivåene. | Label | NONS_Process.ConstructionContract | - | - | ✓ | ✓ | ✓ | ✓
|  | Kontrollsone |  | Property | Beskriver det enkelte objekts tilhørighet til kontrollsoner. Kontrollsoner er ikke et soneobjekt, men det området i modellen som man velger å kontrollere. Hvis et objekt tilhører flere kontrollsoner (for eksempel ett dekke som skal inngå i kontroll av objekter i kontrollsonene både over og under dekket), angis alle disse i samme streng atskilt med semikolon («;»). | Label | NONS_Process.ControlVolume | - | - | - | - | - | -
|  | Kontraktsnummer prosjektering |  | Property | Kontrakt-/entreprisenummer på prosjektering. Kommuniserer hvem som er ansvarlig for prosjekteringen. | Label | NONS_Process.DesignContract | ✓ | ✓ | ✓ | - | ✓ | -
|  | Utendørs |  | Property | For å kunne skille ut tekniske installasjoner som ligger utenfor bygget, brukes en egendefinert egenskap med en av de tillatte verdiene, som er True eller False. Dette gjelder for komponenter og deler av systemer som ligger utenfor bygget, og som inngår i systemet der systemkomponenten og/eller størsteparten av systemet ligger inne i bygget. | Boolean | NONS_Process.IsOutside | - | - | ✓ | ✓ | ✓ | ✓
|  | Anskaffet |  | Property | Kommuniserer at produktet som objektet representerer er innkjøpt. Selv om objektet ikke er ferdig prosjektert skal geometri og egenskaper være representative for det innkjøpte produktet. Denne kan brukes som alternativ til kode under ConstructedStatus som angir om produktet som objektet representerer er innkjøpt. | Boolean | NONS_Process.IsProcured | - | - | - | - | ✓ | ✓
|  | Milepel |  | Property | Prosjektfase eller mellomliggende milepel. Beskriver hvilket leveransekrav som prosesstatusen gjelder i forhold til. | Label | NONS_Process.Milestone | - | - | - | - | - | -
|  | MMI |  | Property | Kommuniserer objektets modenhetsgrad i beslutnings- og kvalitetssikringsprosessen, uavhengig av fase. Denne egenskapen brukes som alternativ til DesignedStatus, ConstructedStatus og OperationalStatus. | Label | NONS_Process.ProcessStatus | ✓ | ✓ | ✓ | ✓ | ✓ | ✓
|  | Fase bygget |  | Property | Fase bygget iht. definert avtalt faseplan | Label | NONS_Process.PhaseBuilt | - | - | - | - | - | -
|  | Fase revet |  | Property | Fase revet iht. definert avtalt faseplan | Label | NONS_Process.PhaseDemolished | - | - | - | - | - | -
|  | Geometri for eksisterende situasjon |  | Property | Beskriver hva grunnlagsmodellen er basert på . Eksempler kan være eldre planprosess, banedata/kabelkart, FKB/SOSI, ortofoto og scann med lav kvalitet og scann med høy kvalitet. | Label | NONS_Process.GeometryDerivedFrom | - | - | - | - | - | -
|  | Beskrivelse av geometri for eksisterende situasjon |  | Property | Beskrivende tekst. For eksempel hvem som har utført innmålinger, dato mm. | Label | NONS_Process.GeometrySource | - | - | - | - | - | -
| NONS_FireInformation |  |  | Group | Denne gruppen spesifiserer konseptuelle krav som ligger til grunn for brannkonseptet. |  |  | - | - | - | - | - | -
|  | Beskrivelse |  | Property | Kommentarer fra rådgiver for brannsikkerhet for å spesifisere/avklare nødvendig informasjon. | Label | NONS_FireInformation.Description | - | - | - | - | - | -
|  | Brannklasse i byggverket |  | Property | Brannklasse i bygget. Ev. volumet som beskrevet i TEK/VTEK 17 § 11-3. | Label | NONS_FireInformation.FireProtectionClassReq | - | - | - | - | - | -
|  | Krav til brannrisikoklasse |  | Property | Risikoklasse i volumet som beskrevet i TEK/VTEK 17 § 11-2. | Label | NONS_FireInformation.FireRiskFactorReq | - | - | - | - | - | -
|  | Krav til maksimal brannbelastning |  | Property | Krav til maksimalt tillatt spesifikk brannenergi per omhyllingsflate i en branncelle. | Label | NONS_FireInformation.MaxFireLoadReq | - | - | - | - | - | -
|  | Krav til trapperomstype |  | Property | Krav til hvilken brannteknisk trapperomstype som skal benyttes. Definisjon og krav for de ulike trapperomstypene skal være i henhold til VTEK § 11-8. | Label | NONS_FireInformation.TypeStairwellReq | - | - | - | - | - | -
|  | Krav til maksimalt tillatt persontall i et angitt volum |  | Property | Krav til maksimalt tillatt persontall i et angitt volum. Angis i antall personer. | Label | NONS_FireInformation.MaxOccupantLoadReq | - | - | - | - | - | -
|  | Personbelastningstetthet |  | Property | Underlag for dimensjonering av persontall. Tallet angir brutto gulvareal i m² som er nødvendig per person. | Label | NONS_FireInformation.OccupantLoadDensity | - | - | - | - | - | -
|  | Krav til antall evakueringsutganger |  | Property | Krav til minste antall rømningsdører ut av angitt branncelle. | Label | NONS_FireInformation.NumberOfEvacuationExitsReq | - | - | - | - | - | -
|  | Krav om avstand til utgang |  | Property | Angir maksimal avstand fra utgang av branncelle til trapp, ev. til et sikkert sted. | Label | NONS_FireInformation.DistToExitReq | - | - | - | - | - | -
|  | Krav til manuelt brannslokkingsutstyr |  | Property | Maksimal avstand fra ethvert punkt i bygget til nærmeste manuelt slokkeutstyr. | Label | NONS_FireInformation.ManualFireFightingEquipmentReq | - | - | - | - | - | -
| NONS_FireEscapeAndRescue |  |  | Group | Denne gruppen angir krav som påvirker enkeltobjekter, og er relatert til rømning og redning. |  |  | - | - | - | - | - | -
|  | Beskrivelse |  | Property | Kommentarer fra rådgiver for brannsikkerhet for å spesifisere/avklare nødvendig informasjon. | Label | NONS_FireEscapeAndRescue.Description | - | - | - | - | - | -
|  | Krav til rømningsvei |  | Property | Angivelse av hvorvidt en bygningsdel eller et rom er del av en rømningsvei. Brannkrav medfører restriksjoner på møblering og materialvalg. | Label | NONS_FireEscapeAndRescue.FireExitReq | - | - | - | - | - | -
|  | Krav til hovedrømningsvei |  | Property | Angir dører som i brannkonsept er del av hovedrømningsveien, og som vurderes med hensyn til UU og åpningskraft. | Label | NONS_FireEscapeAndRescue.FireExitMainReq | - | - | - | - | - | -
|  | Krav til rømningsveisbredde |  | Property | Hovedangrepspunkt til bygget for brannvesenet. Input for plassering av for eksempel brannalarmtablå og nøkkelboks. | Label | NONS_FireEscapeAndRescue.FireServiceMainAccess | - | - | - | - | - | -
|  | Krav til rømningsveishøyde |  | Property | Brannteknisk krav til minste fri bredde for rømning. | Label | NONS_FireEscapeAndRescue.EgressWidthReq | - | - | - | - | - | -
|  | Brannvesenets hovedtilgang |  | Property | Brannteknisk krav til minste høyde for rømning. | Label | NONS_FireEscapeAndRescue.ClearHeightReq | - | - | - | - | - | -
| NONS_FireSectionAndCompartment |  |  | Group | Denne gruppen spesifiserer krav som påvirker tekniske installasjoner eller bygningselementer i en hel branncelle eller en hel brannseksjon. |  |  | - | - | - | - | - | -
|  | Beskrivelse |  | Property | Kommentarer fra rådgiver brannsikkerhet for å spesifisere / avklare nødvendig informasjon | Label | NONS_FireSectionAndCompartment.Description | - | - | - | - | - | -
|  | Krav til visuell sikkerhetsveiledningssystem |  | Property | Krav til type ledesystem i rom / volum | Label | NONS_FireSectionAndCompartment.VisualSafetyWayGuidanceSystemReq | - | - | - | - | - | -
|  | Krav til røykventilasjon |  | Property | Krav til røykventilasjon i rom / volum | Label | NONS_FireSectionAndCompartment.VisualSafetyWayGuidanceSystemReq | - | - | - | - | - | -
|  | Krav til sekundært lastbærende system |  | Property | Krav til brannteknisk bæreevne for det sekundært bærende systemet i et angitt volum. | Label | NONS_FireSectionAndCompartment.SecundaryLoadBearingSystemReq | - | - | - | - | - | -
|  | Krav til primært lastbærende system |  | Property | Krav til brannteknisk bæreevne for hovedbæresystemet i et angitt volum. | Label | NONS_FireSectionAndCompartment.PrimaryLoadBearingSystemReq | - | - | - | - | - | -
|  | Krav til overtrykksventil |  | Property | Brannteknisk krav til trykksetting av volum | Label | NONS_FireSectionAndCompartment.OverpressureVentReq | - | - | - | - | - | -
|  | Krav til brannslokking |  | Property | Krav til type automatisk slokkeanlegg i gitt volum. Kan også angis hvor det ikke er behov for slokkeanlegg. | Label | NONS_FireSectionAndCompartment.FireSuppresionReq | - | - | - | - | - | -
|  | Brannseksjonsetikett |  | Property | Navngi rom for å indikere tilknytning til brannseksjonen | Label | NONS_FireSectionAndCompartment.FireSectionLabel | - | - | - | - | - | -
|  | Brannavdelingsmerke |  | Property | Navngi rom for å indikere tilknytning til branncellen | Label | NONS_FireSectionAndCompartment.FireCompartmentLabel | - | - | - | - | - | -
|  | Krav til brannalarmsystem |  | Property | Krav til type brannalarmanlegg eller røykvarsler i gitt volum | Label | NONS_FireSectionAndCompartment.FireAlarmSysReq | - | - | - | - | - | -
|  | Krav til nødlys |  | Property | Presiseringer ifm branntekniske krav til nødlys | Label | NONS_FireSectionAndCompartment.EmergencyLightingReq | - | - | - | - | - | -
| NONS_FireSeparator |  |  | Group | Denne gruppen spesifiserer brannkrav for spesifikke bygningskomponenter. Bygningskomponenten har enten en gitt funksjon som brannskiller eller en gitt teknisk egenskap med hensyn til brann. |  |  | - | - | - | - | - | -
|  | Beskrivelse |  | Property | Kommentarer fra rådgiver for brannsikkerhet for å spesifisere/avklare nødvendig informasjon. | Label | NONS_FireSeparator.Description | - | - | - | - | - | -
|  | Krav til brannmotstand |  | Property | Krav til brannmotstand på påbygningsdel. Brukes på vegger og dekker. | Label | NONS_FireSeparator.FireResistanceReq | - | - | - | - | - | -
|  | Krav til brannmotstand på dør |  | Property | Krav til brannmotstand på dør. Benyttes som tilleggskrav enten for vegg eller for spesifikk dør/luke. | Label | NONS_FireSeparator.FireRatingDoorReq | - | - | - | - | - | -
|  | Krav til selvlukking |  | Property | Brannteknisk krav til at dør må ha en selvlukkende mekanisme. | Boolean | NONS_FireSeparator.SelfClosingReq | - | - | - | - | - | -
|  | Krav til brannmotstand på vindu |  | Property | Krav til brannmotstand på vindu. Benyttes som tilleggskrav enten for vegg eller for spesifikt vindu. | Label | NONS_FireSeparator.FireRatingWindowReq | - | - | - | - | - | -
|  | Brannkrav til isolasjon |  | Property | Krav til brannteknisk materialkrav for isolasjon i bygningsdel. | Label | NONS_FireSeparator.InsulationFireReq | - | - | - | - | - | -
|  | Krav til ikke-brannbarhet |  | Property | Krav til at bygningsdel er utført i ubrennbare materialer. Alle komponenter skal da tilfredsstille A2-s1,d0. | Label | NONS_FireSeparator.NonCombustibleReq | - | - | - | - | - | -
|  | Brannkrav til veggoverflater |  | Property | Brannteknisk krav til overflate på aktuell vegg eller rommets vegger. | Label | NONS_FireSeparator.FireSurfaceWallReq | - | - | - | - | - | -
|  | Brannkrav til gulvoverflater |  | Property | Brannteknisk krav til overflate på gulvet eller rommets gulv. | Label | NONS_FireSeparator.FireSurfaceFloorReq | - | - | - | - | - | -
|  | Brannkrav til himlingsoverflater |  | Property | Brannteknisk krav til overflate på aktuelt tak, eventuelt på himling eller på rommets tak/himling. | Label | NONS_FireSeparator.FireSurfaceCeilingReq | - | - | - | - | - | -
|  | Brannkrav til kledning på vegg |  | Property | Brannteknisk krav til brannbeskyttende kledning på aktuell vegg eller branncellebegrensende vegger omkring branncellen. | Label | NONS_FireSeparator.FireCladdingWallReq | - | - | - | - | - | -
|  | Brannkrav til kledning på himling |  | Property | Brannbeskyttende kledning på aktuell himling eller rommets himling. | Label | NONS_FireSeparator.FireCladdingCeilingReq | - | - | - | - | - | -
|  | Krav til brannlastbærende kapasitet |  | Property | Krav til brannteknisk bæreevne for spesifikke komponenter. Brukes der det er særkrav til enkeltelementer som er utenfor RIB sin vurdering av bæresystem. | Label | NONS_FireSeparator.FireLoadBearingCapacityReq | - | - | - | - | - | -
Tildekning |  |  |  | Object | Tildekning er et element som dekker en del av et annet element og er helt avhengig av det andre elementet. IfcCovering definerer forekomsten av en dekningstype, som (hvis gitt) uttrykkes av IfcCoveringType. |  | IfcCovering | (✓) | (✓) | (✓) | (✓) | (✓) | (✓)
| Attributter |  |  | Group |  |  |  | - | - | - | - | - | -
|  | Navn |  | Property |  | Label | ifcRoot.Name | - | - | - | - | - | -
|  | Beskrivelse |  | Property |  | Text | ifcRoot.Description | - | - | - | - | - | -
|  | Forhåndsdefinert type |  | Property |  |  | [MAPPING ERROR] | - | - | - | - | - | -
|  | GUID |  | Property |  | Label | IfcRoot.GlobalID | - | - | - | - | - | -
| NONS_Process |  |  | Group | Egenskaper for prosessinformasjon. Egenskapene legges på objektforekomster i elementer. |  |  | (✓) | (✓) | (✓) | (✓) | (✓) | (✓)
|  | Postnummer |  | Property | Postnummer i beskrivelsen. | Label | NONS_Process.BoqID | - | - | ✓ | - | ✓ | -
|  | Kontraktsnummer produksjon |  | Property | Kontrakt-/entreprisenummer på utførsel/bygging. Kommuniserer hvem som er ansvarlig for utførelsen. Hvis det benyttes underentrepriser på flere nivåer i utførelsen, skal prosjektet avgjøre om nummeret skal angis laveste eller høyeste nivå eller på alle nivåene. | Label | NONS_Process.ConstructionContract | - | - | ✓ | ✓ | ✓ | ✓
|  | Kontrollsone |  | Property | Beskriver det enkelte objekts tilhørighet til kontrollsoner. Kontrollsoner er ikke et soneobjekt, men det området i modellen som man velger å kontrollere. Hvis et objekt tilhører flere kontrollsoner (for eksempel ett dekke som skal inngå i kontroll av objekter i kontrollsonene både over og under dekket), angis alle disse i samme streng atskilt med semikolon («;»). | Label | NONS_Process.ControlVolume | - | - | - | - | - | -
|  | Kontraktsnummer prosjektering |  | Property | Kontrakt-/entreprisenummer på prosjektering. Kommuniserer hvem som er ansvarlig for prosjekteringen. | Label | NONS_Process.DesignContract | ✓ | ✓ | ✓ | - | ✓ | -
|  | Utendørs |  | Property | For å kunne skille ut tekniske installasjoner som ligger utenfor bygget, brukes en egendefinert egenskap med en av de tillatte verdiene, som er True eller False. Dette gjelder for komponenter og deler av systemer som ligger utenfor bygget, og som inngår i systemet der systemkomponenten og/eller størsteparten av systemet ligger inne i bygget. | Boolean | NONS_Process.IsOutside | - | - | ✓ | ✓ | ✓ | ✓
|  | Anskaffet |  | Property | Kommuniserer at produktet som objektet representerer er innkjøpt. Selv om objektet ikke er ferdig prosjektert skal geometri og egenskaper være representative for det innkjøpte produktet. Denne kan brukes som alternativ til kode under ConstructedStatus som angir om produktet som objektet representerer er innkjøpt. | Boolean | NONS_Process.IsProcured | - | - | - | - | ✓ | ✓
|  | Milepel |  | Property | Prosjektfase eller mellomliggende milepel. Beskriver hvilket leveransekrav som prosesstatusen gjelder i forhold til. | Label | NONS_Process.Milestone | - | - | - | - | - | -
|  | MMI |  | Property | Kommuniserer objektets modenhetsgrad i beslutnings- og kvalitetssikringsprosessen, uavhengig av fase. Denne egenskapen brukes som alternativ til DesignedStatus, ConstructedStatus og OperationalStatus. | Label | NONS_Process.ProcessStatus | ✓ | ✓ | ✓ | ✓ | ✓ | ✓
|  | Fase bygget |  | Property | Fase bygget iht. definert avtalt faseplan | Label | NONS_Process.PhaseBuilt | - | - | - | - | - | -
|  | Fase revet |  | Property | Fase revet iht. definert avtalt faseplan | Label | NONS_Process.PhaseDemolished | - | - | - | - | - | -
|  | Geometri for eksisterende situasjon |  | Property | Beskriver hva grunnlagsmodellen er basert på . Eksempler kan være eldre planprosess, banedata/kabelkart, FKB/SOSI, ortofoto og scann med lav kvalitet og scann med høy kvalitet. | Label | NONS_Process.GeometryDerivedFrom | - | - | - | - | - | -
|  | Beskrivelse av geometri for eksisterende situasjon |  | Property | Beskrivende tekst. For eksempel hvem som har utført innmålinger, dato mm. | Label | NONS_Process.GeometrySource | - | - | - | - | - | -
| NONS_FireInformation |  |  | Group | Denne gruppen spesifiserer konseptuelle krav som ligger til grunn for brannkonseptet. |  |  | - | - | - | - | - | -
|  | Beskrivelse |  | Property | Kommentarer fra rådgiver for brannsikkerhet for å spesifisere/avklare nødvendig informasjon. | Label | NONS_FireInformation.Description | - | - | - | - | - | -
|  | Brannklasse i byggverket |  | Property | Brannklasse i bygget. Ev. volumet som beskrevet i TEK/VTEK 17 § 11-3. | Label | NONS_FireInformation.FireProtectionClassReq | - | - | - | - | - | -
|  | Krav til brannrisikoklasse |  | Property | Risikoklasse i volumet som beskrevet i TEK/VTEK 17 § 11-2. | Label | NONS_FireInformation.FireRiskFactorReq | - | - | - | - | - | -
|  | Krav til maksimal brannbelastning |  | Property | Krav til maksimalt tillatt spesifikk brannenergi per omhyllingsflate i en branncelle. | Label | NONS_FireInformation.MaxFireLoadReq | - | - | - | - | - | -
|  | Krav til trapperomstype |  | Property | Krav til hvilken brannteknisk trapperomstype som skal benyttes. Definisjon og krav for de ulike trapperomstypene skal være i henhold til VTEK § 11-8. | Label | NONS_FireInformation.TypeStairwellReq | - | - | - | - | - | -
|  | Krav til maksimalt tillatt persontall i et angitt volum |  | Property | Krav til maksimalt tillatt persontall i et angitt volum. Angis i antall personer. | Label | NONS_FireInformation.MaxOccupantLoadReq | - | - | - | - | - | -
|  | Personbelastningstetthet |  | Property | Underlag for dimensjonering av persontall. Tallet angir brutto gulvareal i m² som er nødvendig per person. | Label | NONS_FireInformation.OccupantLoadDensity | - | - | - | - | - | -
|  | Krav til antall evakueringsutganger |  | Property | Krav til minste antall rømningsdører ut av angitt branncelle. | Label | NONS_FireInformation.NumberOfEvacuationExitsReq | - | - | - | - | - | -
|  | Krav om avstand til utgang |  | Property | Angir maksimal avstand fra utgang av branncelle til trapp, ev. til et sikkert sted. | Label | NONS_FireInformation.DistToExitReq | - | - | - | - | - | -
|  | Krav til manuelt brannslokkingsutstyr |  | Property | Maksimal avstand fra ethvert punkt i bygget til nærmeste manuelt slokkeutstyr. | Label | NONS_FireInformation.ManualFireFightingEquipmentReq | - | - | - | - | - | -
| NONS_FireEscapeAndRescue |  |  | Group | Denne gruppen angir krav som påvirker enkeltobjekter, og er relatert til rømning og redning. |  |  | - | - | - | - | - | -
|  | Beskrivelse |  | Property | Kommentarer fra rådgiver for brannsikkerhet for å spesifisere/avklare nødvendig informasjon. | Label | NONS_FireEscapeAndRescue.Description | - | - | - | - | - | -
|  | Krav til rømningsvei |  | Property | Angivelse av hvorvidt en bygningsdel eller et rom er del av en rømningsvei. Brannkrav medfører restriksjoner på møblering og materialvalg. | Label | NONS_FireEscapeAndRescue.FireExitReq | - | - | - | - | - | -
|  | Krav til hovedrømningsvei |  | Property | Angir dører som i brannkonsept er del av hovedrømningsveien, og som vurderes med hensyn til UU og åpningskraft. | Label | NONS_FireEscapeAndRescue.FireExitMainReq | - | - | - | - | - | -
|  | Krav til rømningsveisbredde |  | Property | Hovedangrepspunkt til bygget for brannvesenet. Input for plassering av for eksempel brannalarmtablå og nøkkelboks. | Label | NONS_FireEscapeAndRescue.FireServiceMainAccess | - | - | - | - | - | -
|  | Krav til rømningsveishøyde |  | Property | Brannteknisk krav til minste fri bredde for rømning. | Label | NONS_FireEscapeAndRescue.EgressWidthReq | - | - | - | - | - | -
|  | Brannvesenets hovedtilgang |  | Property | Brannteknisk krav til minste høyde for rømning. | Label | NONS_FireEscapeAndRescue.ClearHeightReq | - | - | - | - | - | -
| NONS_FireSectionAndCompartment |  |  | Group | Denne gruppen spesifiserer krav som påvirker tekniske installasjoner eller bygningselementer i en hel branncelle eller en hel brannseksjon. |  |  | - | - | - | - | - | -
|  | Beskrivelse |  | Property | Kommentarer fra rådgiver brannsikkerhet for å spesifisere / avklare nødvendig informasjon | Label | NONS_FireSectionAndCompartment.Description | - | - | - | - | - | -
|  | Krav til visuell sikkerhetsveiledningssystem |  | Property | Krav til type ledesystem i rom / volum | Label | NONS_FireSectionAndCompartment.VisualSafetyWayGuidanceSystemReq | - | - | - | - | - | -
|  | Krav til røykventilasjon |  | Property | Krav til røykventilasjon i rom / volum | Label | NONS_FireSectionAndCompartment.VisualSafetyWayGuidanceSystemReq | - | - | - | - | - | -
|  | Krav til sekundært lastbærende system |  | Property | Krav til brannteknisk bæreevne for det sekundært bærende systemet i et angitt volum. | Label | NONS_FireSectionAndCompartment.SecundaryLoadBearingSystemReq | - | - | - | - | - | -
|  | Krav til primært lastbærende system |  | Property | Krav til brannteknisk bæreevne for hovedbæresystemet i et angitt volum. | Label | NONS_FireSectionAndCompartment.PrimaryLoadBearingSystemReq | - | - | - | - | - | -
|  | Krav til overtrykksventil |  | Property | Brannteknisk krav til trykksetting av volum | Label | NONS_FireSectionAndCompartment.OverpressureVentReq | - | - | - | - | - | -
|  | Krav til brannslokking |  | Property | Krav til type automatisk slokkeanlegg i gitt volum. Kan også angis hvor det ikke er behov for slokkeanlegg. | Label | NONS_FireSectionAndCompartment.FireSuppresionReq | - | - | - | - | - | -
|  | Brannseksjonsetikett |  | Property | Navngi rom for å indikere tilknytning til brannseksjonen | Label | NONS_FireSectionAndCompartment.FireSectionLabel | - | - | - | - | - | -
|  | Brannavdelingsmerke |  | Property | Navngi rom for å indikere tilknytning til branncellen | Label | NONS_FireSectionAndCompartment.FireCompartmentLabel | - | - | - | - | - | -
|  | Krav til brannalarmsystem |  | Property | Krav til type brannalarmanlegg eller røykvarsler i gitt volum | Label | NONS_FireSectionAndCompartment.FireAlarmSysReq | - | - | - | - | - | -
|  | Krav til nødlys |  | Property | Presiseringer ifm branntekniske krav til nødlys | Label | NONS_FireSectionAndCompartment.EmergencyLightingReq | - | - | - | - | - | -
| NONS_FireSeparator |  |  | Group | Denne gruppen spesifiserer brannkrav for spesifikke bygningskomponenter. Bygningskomponenten har enten en gitt funksjon som brannskiller eller en gitt teknisk egenskap med hensyn til brann. |  |  | - | - | - | - | - | -
|  | Beskrivelse |  | Property | Kommentarer fra rådgiver for brannsikkerhet for å spesifisere/avklare nødvendig informasjon. | Label | NONS_FireSeparator.Description | - | - | - | - | - | -
|  | Krav til brannmotstand |  | Property | Krav til brannmotstand på påbygningsdel. Brukes på vegger og dekker. | Label | NONS_FireSeparator.FireResistanceReq | - | - | - | - | - | -
|  | Krav til brannmotstand på dør |  | Property | Krav til brannmotstand på dør. Benyttes som tilleggskrav enten for vegg eller for spesifikk dør/luke. | Label | NONS_FireSeparator.FireRatingDoorReq | - | - | - | - | - | -
|  | Krav til selvlukking |  | Property | Brannteknisk krav til at dør må ha en selvlukkende mekanisme. | Boolean | NONS_FireSeparator.SelfClosingReq | - | - | - | - | - | -
|  | Krav til brannmotstand på vindu |  | Property | Krav til brannmotstand på vindu. Benyttes som tilleggskrav enten for vegg eller for spesifikt vindu. | Label | NONS_FireSeparator.FireRatingWindowReq | - | - | - | - | - | -
|  | Brannkrav til isolasjon |  | Property | Krav til brannteknisk materialkrav for isolasjon i bygningsdel. | Label | NONS_FireSeparator.InsulationFireReq | - | - | - | - | - | -
|  | Krav til ikke-brannbarhet |  | Property | Krav til at bygningsdel er utført i ubrennbare materialer. Alle komponenter skal da tilfredsstille A2-s1,d0. | Label | NONS_FireSeparator.NonCombustibleReq | - | - | - | - | - | -
|  | Brannkrav til veggoverflater |  | Property | Brannteknisk krav til overflate på aktuell vegg eller rommets vegger. | Label | NONS_FireSeparator.FireSurfaceWallReq | - | - | - | - | - | -
|  | Brannkrav til gulvoverflater |  | Property | Brannteknisk krav til overflate på gulvet eller rommets gulv. | Label | NONS_FireSeparator.FireSurfaceFloorReq | - | - | - | - | - | -
|  | Brannkrav til himlingsoverflater |  | Property | Brannteknisk krav til overflate på aktuelt tak, eventuelt på himling eller på rommets tak/himling. | Label | NONS_FireSeparator.FireSurfaceCeilingReq | - | - | - | - | - | -
|  | Brannkrav til kledning på vegg |  | Property | Brannteknisk krav til brannbeskyttende kledning på aktuell vegg eller branncellebegrensende vegger omkring branncellen. | Label | NONS_FireSeparator.FireCladdingWallReq | - | - | - | - | - | -
|  | Brannkrav til kledning på himling |  | Property | Brannbeskyttende kledning på aktuell himling eller rommets himling. | Label | NONS_FireSeparator.FireCladdingCeilingReq | - | - | - | - | - | -
|  | Krav til brannlastbærende kapasitet |  | Property | Krav til brannteknisk bæreevne for spesifikke komponenter. Brukes der det er særkrav til enkeltelementer som er utenfor RIB sin vurdering av bæresystem. | Label | NONS_FireSeparator.FireLoadBearingCapacityReq | - | - | - | - | - | -
Gulvoverflate |  |  |  | Object | Installasjonsgulv, fliser, parkkett, gulvbelegg, mm. |  | IfcCovering.PredefinedType.FLOORING | (✓) | (✓) | (✓) | (✓) | (✓) | (✓)
| Attributter |  |  | Group |  |  |  | - | - | - | - | - | -
|  | Navn |  | Property |  | Label | ifcRoot.Name | - | - | - | - | - | -
|  | Beskrivelse |  | Property |  | Text | ifcRoot.Description | - | - | - | - | - | -
|  | GUID |  | Property |  | Label | IfcRoot.GlobalID | - | - | - | - | - | -
| NONS_Process |  |  | Group | Egenskaper for prosessinformasjon. Egenskapene legges på objektforekomster i elementer. |  |  | (✓) | (✓) | (✓) | (✓) | (✓) | (✓)
|  | Postnummer |  | Property | Postnummer i beskrivelsen. | Label | NONS_Process.BoqID | - | - | ✓ | - | ✓ | -
|  | Kontraktsnummer produksjon |  | Property | Kontrakt-/entreprisenummer på utførsel/bygging. Kommuniserer hvem som er ansvarlig for utførelsen. Hvis det benyttes underentrepriser på flere nivåer i utførelsen, skal prosjektet avgjøre om nummeret skal angis laveste eller høyeste nivå eller på alle nivåene. | Label | NONS_Process.ConstructionContract | - | - | ✓ | ✓ | ✓ | ✓
|  | Kontrollsone |  | Property | Beskriver det enkelte objekts tilhørighet til kontrollsoner. Kontrollsoner er ikke et soneobjekt, men det området i modellen som man velger å kontrollere. Hvis et objekt tilhører flere kontrollsoner (for eksempel ett dekke som skal inngå i kontroll av objekter i kontrollsonene både over og under dekket), angis alle disse i samme streng atskilt med semikolon («;»). | Label | NONS_Process.ControlVolume | - | - | - | - | - | -
|  | Kontraktsnummer prosjektering |  | Property | Kontrakt-/entreprisenummer på prosjektering. Kommuniserer hvem som er ansvarlig for prosjekteringen. | Label | NONS_Process.DesignContract | ✓ | ✓ | ✓ | - | ✓ | -
|  | Utendørs |  | Property | For å kunne skille ut tekniske installasjoner som ligger utenfor bygget, brukes en egendefinert egenskap med en av de tillatte verdiene, som er True eller False. Dette gjelder for komponenter og deler av systemer som ligger utenfor bygget, og som inngår i systemet der systemkomponenten og/eller størsteparten av systemet ligger inne i bygget. | Boolean | NONS_Process.IsOutside | - | - | ✓ | ✓ | ✓ | ✓
|  | Anskaffet |  | Property | Kommuniserer at produktet som objektet representerer er innkjøpt. Selv om objektet ikke er ferdig prosjektert skal geometri og egenskaper være representative for det innkjøpte produktet. Denne kan brukes som alternativ til kode under ConstructedStatus som angir om produktet som objektet representerer er innkjøpt. | Boolean | NONS_Process.IsProcured | - | - | - | - | ✓ | ✓
|  | Milepel |  | Property | Prosjektfase eller mellomliggende milepel. Beskriver hvilket leveransekrav som prosesstatusen gjelder i forhold til. | Label | NONS_Process.Milestone | - | - | - | - | - | -
|  | MMI |  | Property | Kommuniserer objektets modenhetsgrad i beslutnings- og kvalitetssikringsprosessen, uavhengig av fase. Denne egenskapen brukes som alternativ til DesignedStatus, ConstructedStatus og OperationalStatus. | Label | NONS_Process.ProcessStatus | ✓ | ✓ | ✓ | ✓ | ✓ | ✓
|  | Fase bygget |  | Property | Fase bygget iht. definert avtalt faseplan | Label | NONS_Process.PhaseBuilt | - | - | - | - | - | -
|  | Fase revet |  | Property | Fase revet iht. definert avtalt faseplan | Label | NONS_Process.PhaseDemolished | - | - | - | - | - | -
|  | Geometri for eksisterende situasjon |  | Property | Beskriver hva grunnlagsmodellen er basert på . Eksempler kan være eldre planprosess, banedata/kabelkart, FKB/SOSI, ortofoto og scann med lav kvalitet og scann med høy kvalitet. | Label | NONS_Process.GeometryDerivedFrom | - | - | - | - | - | -
|  | Beskrivelse av geometri for eksisterende situasjon |  | Property | Beskrivende tekst. For eksempel hvem som har utført innmålinger, dato mm. | Label | NONS_Process.GeometrySource | - | - | - | - | - | -
| NONS_FireInformation |  |  | Group | Denne gruppen spesifiserer konseptuelle krav som ligger til grunn for brannkonseptet. |  |  | - | - | - | - | - | -
|  | Beskrivelse |  | Property | Kommentarer fra rådgiver for brannsikkerhet for å spesifisere/avklare nødvendig informasjon. | Label | NONS_FireInformation.Description | - | - | - | - | - | -
|  | Brannklasse i byggverket |  | Property | Brannklasse i bygget. Ev. volumet som beskrevet i TEK/VTEK 17 § 11-3. | Label | NONS_FireInformation.FireProtectionClassReq | - | - | - | - | - | -
|  | Krav til brannrisikoklasse |  | Property | Risikoklasse i volumet som beskrevet i TEK/VTEK 17 § 11-2. | Label | NONS_FireInformation.FireRiskFactorReq | - | - | - | - | - | -
|  | Krav til maksimal brannbelastning |  | Property | Krav til maksimalt tillatt spesifikk brannenergi per omhyllingsflate i en branncelle. | Label | NONS_FireInformation.MaxFireLoadReq | - | - | - | - | - | -
|  | Krav til trapperomstype |  | Property | Krav til hvilken brannteknisk trapperomstype som skal benyttes. Definisjon og krav for de ulike trapperomstypene skal være i henhold til VTEK § 11-8. | Label | NONS_FireInformation.TypeStairwellReq | - | - | - | - | - | -
|  | Krav til maksimalt tillatt persontall i et angitt volum |  | Property | Krav til maksimalt tillatt persontall i et angitt volum. Angis i antall personer. | Label | NONS_FireInformation.MaxOccupantLoadReq | - | - | - | - | - | -
|  | Personbelastningstetthet |  | Property | Underlag for dimensjonering av persontall. Tallet angir brutto gulvareal i m² som er nødvendig per person. | Label | NONS_FireInformation.OccupantLoadDensity | - | - | - | - | - | -
|  | Krav til antall evakueringsutganger |  | Property | Krav til minste antall rømningsdører ut av angitt branncelle. | Label | NONS_FireInformation.NumberOfEvacuationExitsReq | - | - | - | - | - | -
|  | Krav om avstand til utgang |  | Property | Angir maksimal avstand fra utgang av branncelle til trapp, ev. til et sikkert sted. | Label | NONS_FireInformation.DistToExitReq | - | - | - | - | - | -
|  | Krav til manuelt brannslokkingsutstyr |  | Property | Maksimal avstand fra ethvert punkt i bygget til nærmeste manuelt slokkeutstyr. | Label | NONS_FireInformation.ManualFireFightingEquipmentReq | - | - | - | - | - | -
| NONS_FireEscapeAndRescue |  |  | Group | Denne gruppen angir krav som påvirker enkeltobjekter, og er relatert til rømning og redning. |  |  | - | - | - | - | - | -
|  | Beskrivelse |  | Property | Kommentarer fra rådgiver for brannsikkerhet for å spesifisere/avklare nødvendig informasjon. | Label | NONS_FireEscapeAndRescue.Description | - | - | - | - | - | -
|  | Krav til rømningsvei |  | Property | Angivelse av hvorvidt en bygningsdel eller et rom er del av en rømningsvei. Brannkrav medfører restriksjoner på møblering og materialvalg. | Label | NONS_FireEscapeAndRescue.FireExitReq | - | - | - | - | - | -
|  | Krav til hovedrømningsvei |  | Property | Angir dører som i brannkonsept er del av hovedrømningsveien, og som vurderes med hensyn til UU og åpningskraft. | Label | NONS_FireEscapeAndRescue.FireExitMainReq | - | - | - | - | - | -
|  | Krav til rømningsveisbredde |  | Property | Hovedangrepspunkt til bygget for brannvesenet. Input for plassering av for eksempel brannalarmtablå og nøkkelboks. | Label | NONS_FireEscapeAndRescue.FireServiceMainAccess | - | - | - | - | - | -
|  | Krav til rømningsveishøyde |  | Property | Brannteknisk krav til minste fri bredde for rømning. | Label | NONS_FireEscapeAndRescue.EgressWidthReq | - | - | - | - | - | -
|  | Brannvesenets hovedtilgang |  | Property | Brannteknisk krav til minste høyde for rømning. | Label | NONS_FireEscapeAndRescue.ClearHeightReq | - | - | - | - | - | -
| NONS_FireSectionAndCompartment |  |  | Group | Denne gruppen spesifiserer krav som påvirker tekniske installasjoner eller bygningselementer i en hel branncelle eller en hel brannseksjon. |  |  | - | - | - | - | - | -
|  | Beskrivelse |  | Property | Kommentarer fra rådgiver brannsikkerhet for å spesifisere / avklare nødvendig informasjon | Label | NONS_FireSectionAndCompartment.Description | - | - | - | - | - | -
|  | Krav til visuell sikkerhetsveiledningssystem |  | Property | Krav til type ledesystem i rom / volum | Label | NONS_FireSectionAndCompartment.VisualSafetyWayGuidanceSystemReq | - | - | - | - | - | -
|  | Krav til røykventilasjon |  | Property | Krav til røykventilasjon i rom / volum | Label | NONS_FireSectionAndCompartment.VisualSafetyWayGuidanceSystemReq | - | - | - | - | - | -
|  | Krav til sekundært lastbærende system |  | Property | Krav til brannteknisk bæreevne for det sekundært bærende systemet i et angitt volum. | Label | NONS_FireSectionAndCompartment.SecundaryLoadBearingSystemReq | - | - | - | - | - | -
|  | Krav til primært lastbærende system |  | Property | Krav til brannteknisk bæreevne for hovedbæresystemet i et angitt volum. | Label | NONS_FireSectionAndCompartment.PrimaryLoadBearingSystemReq | - | - | - | - | - | -
|  | Krav til overtrykksventil |  | Property | Brannteknisk krav til trykksetting av volum | Label | NONS_FireSectionAndCompartment.OverpressureVentReq | - | - | - | - | - | -
|  | Krav til brannslokking |  | Property | Krav til type automatisk slokkeanlegg i gitt volum. Kan også angis hvor det ikke er behov for slokkeanlegg. | Label | NONS_FireSectionAndCompartment.FireSuppresionReq | - | - | - | - | - | -
|  | Brannseksjonsetikett |  | Property | Navngi rom for å indikere tilknytning til brannseksjonen | Label | NONS_FireSectionAndCompartment.FireSectionLabel | - | - | - | - | - | -
|  | Brannavdelingsmerke |  | Property | Navngi rom for å indikere tilknytning til branncellen | Label | NONS_FireSectionAndCompartment.FireCompartmentLabel | - | - | - | - | - | -
|  | Krav til brannalarmsystem |  | Property | Krav til type brannalarmanlegg eller røykvarsler i gitt volum | Label | NONS_FireSectionAndCompartment.FireAlarmSysReq | - | - | - | - | - | -
|  | Krav til nødlys |  | Property | Presiseringer ifm branntekniske krav til nødlys | Label | NONS_FireSectionAndCompartment.EmergencyLightingReq | - | - | - | - | - | -
| NONS_FireSeparator |  |  | Group | Denne gruppen spesifiserer brannkrav for spesifikke bygningskomponenter. Bygningskomponenten har enten en gitt funksjon som brannskiller eller en gitt teknisk egenskap med hensyn til brann. |  |  | - | - | - | - | - | -
|  | Beskrivelse |  | Property | Kommentarer fra rådgiver for brannsikkerhet for å spesifisere/avklare nødvendig informasjon. | Label | NONS_FireSeparator.Description | - | - | - | - | - | -
|  | Krav til brannmotstand |  | Property | Krav til brannmotstand på påbygningsdel. Brukes på vegger og dekker. | Label | NONS_FireSeparator.FireResistanceReq | - | - | - | - | - | -
|  | Krav til brannmotstand på dør |  | Property | Krav til brannmotstand på dør. Benyttes som tilleggskrav enten for vegg eller for spesifikk dør/luke. | Label | NONS_FireSeparator.FireRatingDoorReq | - | - | - | - | - | -
|  | Krav til selvlukking |  | Property | Brannteknisk krav til at dør må ha en selvlukkende mekanisme. | Boolean | NONS_FireSeparator.SelfClosingReq | - | - | - | - | - | -
|  | Krav til brannmotstand på vindu |  | Property | Krav til brannmotstand på vindu. Benyttes som tilleggskrav enten for vegg eller for spesifikt vindu. | Label | NONS_FireSeparator.FireRatingWindowReq | - | - | - | - | - | -
|  | Brannkrav til isolasjon |  | Property | Krav til brannteknisk materialkrav for isolasjon i bygningsdel. | Label | NONS_FireSeparator.InsulationFireReq | - | - | - | - | - | -
|  | Krav til ikke-brannbarhet |  | Property | Krav til at bygningsdel er utført i ubrennbare materialer. Alle komponenter skal da tilfredsstille A2-s1,d0. | Label | NONS_FireSeparator.NonCombustibleReq | - | - | - | - | - | -
|  | Brannkrav til veggoverflater |  | Property | Brannteknisk krav til overflate på aktuell vegg eller rommets vegger. | Label | NONS_FireSeparator.FireSurfaceWallReq | - | - | - | - | - | -
|  | Brannkrav til gulvoverflater |  | Property | Brannteknisk krav til overflate på gulvet eller rommets gulv. | Label | NONS_FireSeparator.FireSurfaceFloorReq | - | - | - | - | - | -
|  | Brannkrav til himlingsoverflater |  | Property | Brannteknisk krav til overflate på aktuelt tak, eventuelt på himling eller på rommets tak/himling. | Label | NONS_FireSeparator.FireSurfaceCeilingReq | - | - | - | - | - | -
|  | Brannkrav til kledning på vegg |  | Property | Brannteknisk krav til brannbeskyttende kledning på aktuell vegg eller branncellebegrensende vegger omkring branncellen. | Label | NONS_FireSeparator.FireCladdingWallReq | - | - | - | - | - | -
|  | Brannkrav til kledning på himling |  | Property | Brannbeskyttende kledning på aktuell himling eller rommets himling. | Label | NONS_FireSeparator.FireCladdingCeilingReq | - | - | - | - | - | -
|  | Krav til brannlastbærende kapasitet |  | Property | Krav til brannteknisk bæreevne for spesifikke komponenter. Brukes der det er særkrav til enkeltelementer som er utenfor RIB sin vurdering av bæresystem. | Label | NONS_FireSeparator.FireLoadBearingCapacityReq | - | - | - | - | - | -
Himling |  |  |  | Object |  |  | IfcCovering.PredefinedType.CEILING | (✓) | (✓) | (✓) | (✓) | (✓) | (✓)
| Attributter |  |  | Group |  |  |  | - | - | - | - | - | -
|  | Navn |  | Property |  | Label | ifcRoot.Name | - | - | - | - | - | -
|  | Beskrivelse |  | Property |  | Text | ifcRoot.Description | - | - | - | - | - | -
|  | GUID |  | Property |  | Label | IfcRoot.GlobalID | - | - | - | - | - | -
| NONS_Process |  |  | Group | Egenskaper for prosessinformasjon. Egenskapene legges på objektforekomster i elementer. |  |  | (✓) | (✓) | (✓) | (✓) | (✓) | (✓)
|  | Postnummer |  | Property | Postnummer i beskrivelsen. | Label | NONS_Process.BoqID | - | - | ✓ | - | ✓ | -
|  | Kontraktsnummer produksjon |  | Property | Kontrakt-/entreprisenummer på utførsel/bygging. Kommuniserer hvem som er ansvarlig for utførelsen. Hvis det benyttes underentrepriser på flere nivåer i utførelsen, skal prosjektet avgjøre om nummeret skal angis laveste eller høyeste nivå eller på alle nivåene. | Label | NONS_Process.ConstructionContract | - | - | ✓ | ✓ | ✓ | ✓
|  | Kontrollsone |  | Property | Beskriver det enkelte objekts tilhørighet til kontrollsoner. Kontrollsoner er ikke et soneobjekt, men det området i modellen som man velger å kontrollere. Hvis et objekt tilhører flere kontrollsoner (for eksempel ett dekke som skal inngå i kontroll av objekter i kontrollsonene både over og under dekket), angis alle disse i samme streng atskilt med semikolon («;»). | Label | NONS_Process.ControlVolume | - | - | - | - | - | -
|  | Kontraktsnummer prosjektering |  | Property | Kontrakt-/entreprisenummer på prosjektering. Kommuniserer hvem som er ansvarlig for prosjekteringen. | Label | NONS_Process.DesignContract | ✓ | ✓ | ✓ | - | ✓ | -
|  | Utendørs |  | Property | For å kunne skille ut tekniske installasjoner som ligger utenfor bygget, brukes en egendefinert egenskap med en av de tillatte verdiene, som er True eller False. Dette gjelder for komponenter og deler av systemer som ligger utenfor bygget, og som inngår i systemet der systemkomponenten og/eller størsteparten av systemet ligger inne i bygget. | Boolean | NONS_Process.IsOutside | - | - | ✓ | ✓ | ✓ | ✓
|  | Anskaffet |  | Property | Kommuniserer at produktet som objektet representerer er innkjøpt. Selv om objektet ikke er ferdig prosjektert skal geometri og egenskaper være representative for det innkjøpte produktet. Denne kan brukes som alternativ til kode under ConstructedStatus som angir om produktet som objektet representerer er innkjøpt. | Boolean | NONS_Process.IsProcured | - | - | - | - | ✓ | ✓
|  | Milepel |  | Property | Prosjektfase eller mellomliggende milepel. Beskriver hvilket leveransekrav som prosesstatusen gjelder i forhold til. | Label | NONS_Process.Milestone | - | - | - | - | - | -
|  | MMI |  | Property | Kommuniserer objektets modenhetsgrad i beslutnings- og kvalitetssikringsprosessen, uavhengig av fase. Denne egenskapen brukes som alternativ til DesignedStatus, ConstructedStatus og OperationalStatus. | Label | NONS_Process.ProcessStatus | ✓ | ✓ | ✓ | ✓ | ✓ | ✓
|  | Fase bygget |  | Property | Fase bygget iht. definert avtalt faseplan | Label | NONS_Process.PhaseBuilt | - | - | - | - | - | -
|  | Fase revet |  | Property | Fase revet iht. definert avtalt faseplan | Label | NONS_Process.PhaseDemolished | - | - | - | - | - | -
|  | Geometri for eksisterende situasjon |  | Property | Beskriver hva grunnlagsmodellen er basert på . Eksempler kan være eldre planprosess, banedata/kabelkart, FKB/SOSI, ortofoto og scann med lav kvalitet og scann med høy kvalitet. | Label | NONS_Process.GeometryDerivedFrom | - | - | - | - | - | -
|  | Beskrivelse av geometri for eksisterende situasjon |  | Property | Beskrivende tekst. For eksempel hvem som har utført innmålinger, dato mm. | Label | NONS_Process.GeometrySource | - | - | - | - | - | -
| NONS_FireInformation |  |  | Group | Denne gruppen spesifiserer konseptuelle krav som ligger til grunn for brannkonseptet. |  |  | - | - | - | - | - | -
|  | Beskrivelse |  | Property | Kommentarer fra rådgiver for brannsikkerhet for å spesifisere/avklare nødvendig informasjon. | Label | NONS_FireInformation.Description | - | - | - | - | - | -
|  | Brannklasse i byggverket |  | Property | Brannklasse i bygget. Ev. volumet som beskrevet i TEK/VTEK 17 § 11-3. | Label | NONS_FireInformation.FireProtectionClassReq | - | - | - | - | - | -
|  | Krav til brannrisikoklasse |  | Property | Risikoklasse i volumet som beskrevet i TEK/VTEK 17 § 11-2. | Label | NONS_FireInformation.FireRiskFactorReq | - | - | - | - | - | -
|  | Krav til maksimal brannbelastning |  | Property | Krav til maksimalt tillatt spesifikk brannenergi per omhyllingsflate i en branncelle. | Label | NONS_FireInformation.MaxFireLoadReq | - | - | - | - | - | -
|  | Krav til trapperomstype |  | Property | Krav til hvilken brannteknisk trapperomstype som skal benyttes. Definisjon og krav for de ulike trapperomstypene skal være i henhold til VTEK § 11-8. | Label | NONS_FireInformation.TypeStairwellReq | - | - | - | - | - | -
|  | Krav til maksimalt tillatt persontall i et angitt volum |  | Property | Krav til maksimalt tillatt persontall i et angitt volum. Angis i antall personer. | Label | NONS_FireInformation.MaxOccupantLoadReq | - | - | - | - | - | -
|  | Personbelastningstetthet |  | Property | Underlag for dimensjonering av persontall. Tallet angir brutto gulvareal i m² som er nødvendig per person. | Label | NONS_FireInformation.OccupantLoadDensity | - | - | - | - | - | -
|  | Krav til antall evakueringsutganger |  | Property | Krav til minste antall rømningsdører ut av angitt branncelle. | Label | NONS_FireInformation.NumberOfEvacuationExitsReq | - | - | - | - | - | -
|  | Krav om avstand til utgang |  | Property | Angir maksimal avstand fra utgang av branncelle til trapp, ev. til et sikkert sted. | Label | NONS_FireInformation.DistToExitReq | - | - | - | - | - | -
|  | Krav til manuelt brannslokkingsutstyr |  | Property | Maksimal avstand fra ethvert punkt i bygget til nærmeste manuelt slokkeutstyr. | Label | NONS_FireInformation.ManualFireFightingEquipmentReq | - | - | - | - | - | -
| NONS_FireEscapeAndRescue |  |  | Group | Denne gruppen angir krav som påvirker enkeltobjekter, og er relatert til rømning og redning. |  |  | - | - | - | - | - | -
|  | Beskrivelse |  | Property | Kommentarer fra rådgiver for brannsikkerhet for å spesifisere/avklare nødvendig informasjon. | Label | NONS_FireEscapeAndRescue.Description | - | - | - | - | - | -
|  | Krav til rømningsvei |  | Property | Angivelse av hvorvidt en bygningsdel eller et rom er del av en rømningsvei. Brannkrav medfører restriksjoner på møblering og materialvalg. | Label | NONS_FireEscapeAndRescue.FireExitReq | - | - | - | - | - | -
|  | Krav til hovedrømningsvei |  | Property | Angir dører som i brannkonsept er del av hovedrømningsveien, og som vurderes med hensyn til UU og åpningskraft. | Label | NONS_FireEscapeAndRescue.FireExitMainReq | - | - | - | - | - | -
|  | Krav til rømningsveisbredde |  | Property | Hovedangrepspunkt til bygget for brannvesenet. Input for plassering av for eksempel brannalarmtablå og nøkkelboks. | Label | NONS_FireEscapeAndRescue.FireServiceMainAccess | - | - | - | - | - | -
|  | Krav til rømningsveishøyde |  | Property | Brannteknisk krav til minste fri bredde for rømning. | Label | NONS_FireEscapeAndRescue.EgressWidthReq | - | - | - | - | - | -
|  | Brannvesenets hovedtilgang |  | Property | Brannteknisk krav til minste høyde for rømning. | Label | NONS_FireEscapeAndRescue.ClearHeightReq | - | - | - | - | - | -
| NONS_FireSectionAndCompartment |  |  | Group | Denne gruppen spesifiserer krav som påvirker tekniske installasjoner eller bygningselementer i en hel branncelle eller en hel brannseksjon. |  |  | - | - | - | - | - | -
|  | Beskrivelse |  | Property | Kommentarer fra rådgiver brannsikkerhet for å spesifisere / avklare nødvendig informasjon | Label | NONS_FireSectionAndCompartment.Description | - | - | - | - | - | -
|  | Krav til visuell sikkerhetsveiledningssystem |  | Property | Krav til type ledesystem i rom / volum | Label | NONS_FireSectionAndCompartment.VisualSafetyWayGuidanceSystemReq | - | - | - | - | - | -
|  | Krav til røykventilasjon |  | Property | Krav til røykventilasjon i rom / volum | Label | NONS_FireSectionAndCompartment.VisualSafetyWayGuidanceSystemReq | - | - | - | - | - | -
|  | Krav til sekundært lastbærende system |  | Property | Krav til brannteknisk bæreevne for det sekundært bærende systemet i et angitt volum. | Label | NONS_FireSectionAndCompartment.SecundaryLoadBearingSystemReq | - | - | - | - | - | -
|  | Krav til primært lastbærende system |  | Property | Krav til brannteknisk bæreevne for hovedbæresystemet i et angitt volum. | Label | NONS_FireSectionAndCompartment.PrimaryLoadBearingSystemReq | - | - | - | - | - | -
|  | Krav til overtrykksventil |  | Property | Brannteknisk krav til trykksetting av volum | Label | NONS_FireSectionAndCompartment.OverpressureVentReq | - | - | - | - | - | -
|  | Krav til brannslokking |  | Property | Krav til type automatisk slokkeanlegg i gitt volum. Kan også angis hvor det ikke er behov for slokkeanlegg. | Label | NONS_FireSectionAndCompartment.FireSuppresionReq | - | - | - | - | - | -
|  | Brannseksjonsetikett |  | Property | Navngi rom for å indikere tilknytning til brannseksjonen | Label | NONS_FireSectionAndCompartment.FireSectionLabel | - | - | - | - | - | -
|  | Brannavdelingsmerke |  | Property | Navngi rom for å indikere tilknytning til branncellen | Label | NONS_FireSectionAndCompartment.FireCompartmentLabel | - | - | - | - | - | -
|  | Krav til brannalarmsystem |  | Property | Krav til type brannalarmanlegg eller røykvarsler i gitt volum | Label | NONS_FireSectionAndCompartment.FireAlarmSysReq | - | - | - | - | - | -
|  | Krav til nødlys |  | Property | Presiseringer ifm branntekniske krav til nødlys | Label | NONS_FireSectionAndCompartment.EmergencyLightingReq | - | - | - | - | - | -
| NONS_FireSeparator |  |  | Group | Denne gruppen spesifiserer brannkrav for spesifikke bygningskomponenter. Bygningskomponenten har enten en gitt funksjon som brannskiller eller en gitt teknisk egenskap med hensyn til brann. |  |  | - | - | - | - | - | -
|  | Beskrivelse |  | Property | Kommentarer fra rådgiver for brannsikkerhet for å spesifisere/avklare nødvendig informasjon. | Label | NONS_FireSeparator.Description | - | - | - | - | - | -
|  | Krav til brannmotstand |  | Property | Krav til brannmotstand på påbygningsdel. Brukes på vegger og dekker. | Label | NONS_FireSeparator.FireResistanceReq | - | - | - | - | - | -
|  | Krav til brannmotstand på dør |  | Property | Krav til brannmotstand på dør. Benyttes som tilleggskrav enten for vegg eller for spesifikk dør/luke. | Label | NONS_FireSeparator.FireRatingDoorReq | - | - | - | - | - | -
|  | Krav til selvlukking |  | Property | Brannteknisk krav til at dør må ha en selvlukkende mekanisme. | Boolean | NONS_FireSeparator.SelfClosingReq | - | - | - | - | - | -
|  | Krav til brannmotstand på vindu |  | Property | Krav til brannmotstand på vindu. Benyttes som tilleggskrav enten for vegg eller for spesifikt vindu. | Label | NONS_FireSeparator.FireRatingWindowReq | - | - | - | - | - | -
|  | Brannkrav til isolasjon |  | Property | Krav til brannteknisk materialkrav for isolasjon i bygningsdel. | Label | NONS_FireSeparator.InsulationFireReq | - | - | - | - | - | -
|  | Krav til ikke-brannbarhet |  | Property | Krav til at bygningsdel er utført i ubrennbare materialer. Alle komponenter skal da tilfredsstille A2-s1,d0. | Label | NONS_FireSeparator.NonCombustibleReq | - | - | - | - | - | -
|  | Brannkrav til veggoverflater |  | Property | Brannteknisk krav til overflate på aktuell vegg eller rommets vegger. | Label | NONS_FireSeparator.FireSurfaceWallReq | - | - | - | - | - | -
|  | Brannkrav til gulvoverflater |  | Property | Brannteknisk krav til overflate på gulvet eller rommets gulv. | Label | NONS_FireSeparator.FireSurfaceFloorReq | - | - | - | - | - | -
|  | Brannkrav til himlingsoverflater |  | Property | Brannteknisk krav til overflate på aktuelt tak, eventuelt på himling eller på rommets tak/himling. | Label | NONS_FireSeparator.FireSurfaceCeilingReq | - | - | - | - | - | -
|  | Brannkrav til kledning på vegg |  | Property | Brannteknisk krav til brannbeskyttende kledning på aktuell vegg eller branncellebegrensende vegger omkring branncellen. | Label | NONS_FireSeparator.FireCladdingWallReq | - | - | - | - | - | -
|  | Brannkrav til kledning på himling |  | Property | Brannbeskyttende kledning på aktuell himling eller rommets himling. | Label | NONS_FireSeparator.FireCladdingCeilingReq | - | - | - | - | - | -
|  | Krav til brannlastbærende kapasitet |  | Property | Krav til brannteknisk bæreevne for spesifikke komponenter. Brukes der det er særkrav til enkeltelementer som er utenfor RIB sin vurdering av bæresystem. | Label | NONS_FireSeparator.FireLoadBearingCapacityReq | - | - | - | - | - | -
Isolasjon |  |  |  | Object |  |  | IfcCovering.PredefinedType.INSULATION | (✓) | (✓) | (✓) | (✓) | (✓) | (✓)
| Attributter |  |  | Group |  |  |  | - | - | - | - | - | -
|  | Navn |  | Property |  | Label | ifcRoot.Name | - | - | - | - | - | -
|  | Beskrivelse |  | Property |  | Text | ifcRoot.Description | - | - | - | - | - | -
|  | GUID |  | Property |  | Label | IfcRoot.GlobalID | - | - | - | - | - | -
| NONS_Process |  |  | Group | Egenskaper for prosessinformasjon. Egenskapene legges på objektforekomster i elementer. |  |  | (✓) | (✓) | (✓) | (✓) | (✓) | (✓)
|  | Postnummer |  | Property | Postnummer i beskrivelsen. | Label | NONS_Process.BoqID | - | - | ✓ | - | ✓ | -
|  | Kontraktsnummer produksjon |  | Property | Kontrakt-/entreprisenummer på utførsel/bygging. Kommuniserer hvem som er ansvarlig for utførelsen. Hvis det benyttes underentrepriser på flere nivåer i utførelsen, skal prosjektet avgjøre om nummeret skal angis laveste eller høyeste nivå eller på alle nivåene. | Label | NONS_Process.ConstructionContract | - | - | ✓ | ✓ | ✓ | ✓
|  | Kontrollsone |  | Property | Beskriver det enkelte objekts tilhørighet til kontrollsoner. Kontrollsoner er ikke et soneobjekt, men det området i modellen som man velger å kontrollere. Hvis et objekt tilhører flere kontrollsoner (for eksempel ett dekke som skal inngå i kontroll av objekter i kontrollsonene både over og under dekket), angis alle disse i samme streng atskilt med semikolon («;»). | Label | NONS_Process.ControlVolume | - | - | - | - | - | -
|  | Kontraktsnummer prosjektering |  | Property | Kontrakt-/entreprisenummer på prosjektering. Kommuniserer hvem som er ansvarlig for prosjekteringen. | Label | NONS_Process.DesignContract | ✓ | ✓ | ✓ | - | ✓ | -
|  | Utendørs |  | Property | For å kunne skille ut tekniske installasjoner som ligger utenfor bygget, brukes en egendefinert egenskap med en av de tillatte verdiene, som er True eller False. Dette gjelder for komponenter og deler av systemer som ligger utenfor bygget, og som inngår i systemet der systemkomponenten og/eller størsteparten av systemet ligger inne i bygget. | Boolean | NONS_Process.IsOutside | - | - | ✓ | ✓ | ✓ | ✓
|  | Anskaffet |  | Property | Kommuniserer at produktet som objektet representerer er innkjøpt. Selv om objektet ikke er ferdig prosjektert skal geometri og egenskaper være representative for det innkjøpte produktet. Denne kan brukes som alternativ til kode under ConstructedStatus som angir om produktet som objektet representerer er innkjøpt. | Boolean | NONS_Process.IsProcured | - | - | - | - | ✓ | ✓
|  | Milepel |  | Property | Prosjektfase eller mellomliggende milepel. Beskriver hvilket leveransekrav som prosesstatusen gjelder i forhold til. | Label | NONS_Process.Milestone | - | - | - | - | - | -
|  | MMI |  | Property | Kommuniserer objektets modenhetsgrad i beslutnings- og kvalitetssikringsprosessen, uavhengig av fase. Denne egenskapen brukes som alternativ til DesignedStatus, ConstructedStatus og OperationalStatus. | Label | NONS_Process.ProcessStatus | ✓ | ✓ | ✓ | ✓ | ✓ | ✓
|  | Fase bygget |  | Property | Fase bygget iht. definert avtalt faseplan | Label | NONS_Process.PhaseBuilt | - | - | - | - | - | -
|  | Fase revet |  | Property | Fase revet iht. definert avtalt faseplan | Label | NONS_Process.PhaseDemolished | - | - | - | - | - | -
|  | Geometri for eksisterende situasjon |  | Property | Beskriver hva grunnlagsmodellen er basert på . Eksempler kan være eldre planprosess, banedata/kabelkart, FKB/SOSI, ortofoto og scann med lav kvalitet og scann med høy kvalitet. | Label | NONS_Process.GeometryDerivedFrom | - | - | - | - | - | -
|  | Beskrivelse av geometri for eksisterende situasjon |  | Property | Beskrivende tekst. For eksempel hvem som har utført innmålinger, dato mm. | Label | NONS_Process.GeometrySource | - | - | - | - | - | -
| NONS_FireInformation |  |  | Group | Denne gruppen spesifiserer konseptuelle krav som ligger til grunn for brannkonseptet. |  |  | - | - | - | - | - | -
|  | Beskrivelse |  | Property | Kommentarer fra rådgiver for brannsikkerhet for å spesifisere/avklare nødvendig informasjon. | Label | NONS_FireInformation.Description | - | - | - | - | - | -
|  | Brannklasse i byggverket |  | Property | Brannklasse i bygget. Ev. volumet som beskrevet i TEK/VTEK 17 § 11-3. | Label | NONS_FireInformation.FireProtectionClassReq | - | - | - | - | - | -
|  | Krav til brannrisikoklasse |  | Property | Risikoklasse i volumet som beskrevet i TEK/VTEK 17 § 11-2. | Label | NONS_FireInformation.FireRiskFactorReq | - | - | - | - | - | -
|  | Krav til maksimal brannbelastning |  | Property | Krav til maksimalt tillatt spesifikk brannenergi per omhyllingsflate i en branncelle. | Label | NONS_FireInformation.MaxFireLoadReq | - | - | - | - | - | -
|  | Krav til trapperomstype |  | Property | Krav til hvilken brannteknisk trapperomstype som skal benyttes. Definisjon og krav for de ulike trapperomstypene skal være i henhold til VTEK § 11-8. | Label | NONS_FireInformation.TypeStairwellReq | - | - | - | - | - | -
|  | Krav til maksimalt tillatt persontall i et angitt volum |  | Property | Krav til maksimalt tillatt persontall i et angitt volum. Angis i antall personer. | Label | NONS_FireInformation.MaxOccupantLoadReq | - | - | - | - | - | -
|  | Personbelastningstetthet |  | Property | Underlag for dimensjonering av persontall. Tallet angir brutto gulvareal i m² som er nødvendig per person. | Label | NONS_FireInformation.OccupantLoadDensity | - | - | - | - | - | -
|  | Krav til antall evakueringsutganger |  | Property | Krav til minste antall rømningsdører ut av angitt branncelle. | Label | NONS_FireInformation.NumberOfEvacuationExitsReq | - | - | - | - | - | -
|  | Krav om avstand til utgang |  | Property | Angir maksimal avstand fra utgang av branncelle til trapp, ev. til et sikkert sted. | Label | NONS_FireInformation.DistToExitReq | - | - | - | - | - | -
|  | Krav til manuelt brannslokkingsutstyr |  | Property | Maksimal avstand fra ethvert punkt i bygget til nærmeste manuelt slokkeutstyr. | Label | NONS_FireInformation.ManualFireFightingEquipmentReq | - | - | - | - | - | -
| NONS_FireEscapeAndRescue |  |  | Group | Denne gruppen angir krav som påvirker enkeltobjekter, og er relatert til rømning og redning. |  |  | - | - | - | - | - | -
|  | Beskrivelse |  | Property | Kommentarer fra rådgiver for brannsikkerhet for å spesifisere/avklare nødvendig informasjon. | Label | NONS_FireEscapeAndRescue.Description | - | - | - | - | - | -
|  | Krav til rømningsvei |  | Property | Angivelse av hvorvidt en bygningsdel eller et rom er del av en rømningsvei. Brannkrav medfører restriksjoner på møblering og materialvalg. | Label | NONS_FireEscapeAndRescue.FireExitReq | - | - | - | - | - | -
|  | Krav til hovedrømningsvei |  | Property | Angir dører som i brannkonsept er del av hovedrømningsveien, og som vurderes med hensyn til UU og åpningskraft. | Label | NONS_FireEscapeAndRescue.FireExitMainReq | - | - | - | - | - | -
|  | Krav til rømningsveisbredde |  | Property | Hovedangrepspunkt til bygget for brannvesenet. Input for plassering av for eksempel brannalarmtablå og nøkkelboks. | Label | NONS_FireEscapeAndRescue.FireServiceMainAccess | - | - | - | - | - | -
|  | Krav til rømningsveishøyde |  | Property | Brannteknisk krav til minste fri bredde for rømning. | Label | NONS_FireEscapeAndRescue.EgressWidthReq | - | - | - | - | - | -
|  | Brannvesenets hovedtilgang |  | Property | Brannteknisk krav til minste høyde for rømning. | Label | NONS_FireEscapeAndRescue.ClearHeightReq | - | - | - | - | - | -
| NONS_FireSectionAndCompartment |  |  | Group | Denne gruppen spesifiserer krav som påvirker tekniske installasjoner eller bygningselementer i en hel branncelle eller en hel brannseksjon. |  |  | - | - | - | - | - | -
|  | Beskrivelse |  | Property | Kommentarer fra rådgiver brannsikkerhet for å spesifisere / avklare nødvendig informasjon | Label | NONS_FireSectionAndCompartment.Description | - | - | - | - | - | -
|  | Krav til visuell sikkerhetsveiledningssystem |  | Property | Krav til type ledesystem i rom / volum | Label | NONS_FireSectionAndCompartment.VisualSafetyWayGuidanceSystemReq | - | - | - | - | - | -
|  | Krav til røykventilasjon |  | Property | Krav til røykventilasjon i rom / volum | Label | NONS_FireSectionAndCompartment.VisualSafetyWayGuidanceSystemReq | - | - | - | - | - | -
|  | Krav til sekundært lastbærende system |  | Property | Krav til brannteknisk bæreevne for det sekundært bærende systemet i et angitt volum. | Label | NONS_FireSectionAndCompartment.SecundaryLoadBearingSystemReq | - | - | - | - | - | -
|  | Krav til primært lastbærende system |  | Property | Krav til brannteknisk bæreevne for hovedbæresystemet i et angitt volum. | Label | NONS_FireSectionAndCompartment.PrimaryLoadBearingSystemReq | - | - | - | - | - | -
|  | Krav til overtrykksventil |  | Property | Brannteknisk krav til trykksetting av volum | Label | NONS_FireSectionAndCompartment.OverpressureVentReq | - | - | - | - | - | -
|  | Krav til brannslokking |  | Property | Krav til type automatisk slokkeanlegg i gitt volum. Kan også angis hvor det ikke er behov for slokkeanlegg. | Label | NONS_FireSectionAndCompartment.FireSuppresionReq | - | - | - | - | - | -
|  | Brannseksjonsetikett |  | Property | Navngi rom for å indikere tilknytning til brannseksjonen | Label | NONS_FireSectionAndCompartment.FireSectionLabel | - | - | - | - | - | -
|  | Brannavdelingsmerke |  | Property | Navngi rom for å indikere tilknytning til branncellen | Label | NONS_FireSectionAndCompartment.FireCompartmentLabel | - | - | - | - | - | -
|  | Krav til brannalarmsystem |  | Property | Krav til type brannalarmanlegg eller røykvarsler i gitt volum | Label | NONS_FireSectionAndCompartment.FireAlarmSysReq | - | - | - | - | - | -
|  | Krav til nødlys |  | Property | Presiseringer ifm branntekniske krav til nødlys | Label | NONS_FireSectionAndCompartment.EmergencyLightingReq | - | - | - | - | - | -
| NONS_FireSeparator |  |  | Group | Denne gruppen spesifiserer brannkrav for spesifikke bygningskomponenter. Bygningskomponenten har enten en gitt funksjon som brannskiller eller en gitt teknisk egenskap med hensyn til brann. |  |  | - | - | - | - | - | -
|  | Beskrivelse |  | Property | Kommentarer fra rådgiver for brannsikkerhet for å spesifisere/avklare nødvendig informasjon. | Label | NONS_FireSeparator.Description | - | - | - | - | - | -
|  | Krav til brannmotstand |  | Property | Krav til brannmotstand på påbygningsdel. Brukes på vegger og dekker. | Label | NONS_FireSeparator.FireResistanceReq | - | - | - | - | - | -
|  | Krav til brannmotstand på dør |  | Property | Krav til brannmotstand på dør. Benyttes som tilleggskrav enten for vegg eller for spesifikk dør/luke. | Label | NONS_FireSeparator.FireRatingDoorReq | - | - | - | - | - | -
|  | Krav til selvlukking |  | Property | Brannteknisk krav til at dør må ha en selvlukkende mekanisme. | Boolean | NONS_FireSeparator.SelfClosingReq | - | - | - | - | - | -
|  | Krav til brannmotstand på vindu |  | Property | Krav til brannmotstand på vindu. Benyttes som tilleggskrav enten for vegg eller for spesifikt vindu. | Label | NONS_FireSeparator.FireRatingWindowReq | - | - | - | - | - | -
|  | Brannkrav til isolasjon |  | Property | Krav til brannteknisk materialkrav for isolasjon i bygningsdel. | Label | NONS_FireSeparator.InsulationFireReq | - | - | - | - | - | -
|  | Krav til ikke-brannbarhet |  | Property | Krav til at bygningsdel er utført i ubrennbare materialer. Alle komponenter skal da tilfredsstille A2-s1,d0. | Label | NONS_FireSeparator.NonCombustibleReq | - | - | - | - | - | -
|  | Brannkrav til veggoverflater |  | Property | Brannteknisk krav til overflate på aktuell vegg eller rommets vegger. | Label | NONS_FireSeparator.FireSurfaceWallReq | - | - | - | - | - | -
|  | Brannkrav til gulvoverflater |  | Property | Brannteknisk krav til overflate på gulvet eller rommets gulv. | Label | NONS_FireSeparator.FireSurfaceFloorReq | - | - | - | - | - | -
|  | Brannkrav til himlingsoverflater |  | Property | Brannteknisk krav til overflate på aktuelt tak, eventuelt på himling eller på rommets tak/himling. | Label | NONS_FireSeparator.FireSurfaceCeilingReq | - | - | - | - | - | -
|  | Brannkrav til kledning på vegg |  | Property | Brannteknisk krav til brannbeskyttende kledning på aktuell vegg eller branncellebegrensende vegger omkring branncellen. | Label | NONS_FireSeparator.FireCladdingWallReq | - | - | - | - | - | -
|  | Brannkrav til kledning på himling |  | Property | Brannbeskyttende kledning på aktuell himling eller rommets himling. | Label | NONS_FireSeparator.FireCladdingCeilingReq | - | - | - | - | - | -
|  | Krav til brannlastbærende kapasitet |  | Property | Krav til brannteknisk bæreevne for spesifikke komponenter. Brukes der det er særkrav til enkeltelementer som er utenfor RIB sin vurdering av bæresystem. | Label | NONS_FireSeparator.FireLoadBearingCapacityReq | - | - | - | - | - | -
Dør |  |  |  | Object | En dør er en åpning i en vegg til et rom, bygning, fartøy, møbel og liknende. |  | IfcDoor | (✓) | (✓) | (✓) | (✓) | (✓) | (✓)
| Attributter |  |  | Group |  |  |  | - | - | - | - | - | -
|  | Navn |  | Property |  | Label | ifcRoot.Name | - | - | - | - | - | -
|  | Beskrivelse |  | Property |  | Text | ifcRoot.Description | - | - | - | - | - | -
|  | Forhåndsdefinert type |  | Property |  |  | [MAPPING ERROR] | - | - | - | - | - | -
|  | GUID |  | Property |  | Label | IfcRoot.GlobalID | - | - | - | - | - | -
| NONS_Process |  |  | Group | Egenskaper for prosessinformasjon. Egenskapene legges på objektforekomster i elementer. |  |  | (✓) | (✓) | (✓) | (✓) | (✓) | (✓)
|  | Postnummer |  | Property | Postnummer i beskrivelsen. | Label | NONS_Process.BoqID | - | - | ✓ | - | ✓ | -
|  | Kontraktsnummer produksjon |  | Property | Kontrakt-/entreprisenummer på utførsel/bygging. Kommuniserer hvem som er ansvarlig for utførelsen. Hvis det benyttes underentrepriser på flere nivåer i utførelsen, skal prosjektet avgjøre om nummeret skal angis laveste eller høyeste nivå eller på alle nivåene. | Label | NONS_Process.ConstructionContract | - | - | ✓ | ✓ | ✓ | ✓
|  | Kontrollsone |  | Property | Beskriver det enkelte objekts tilhørighet til kontrollsoner. Kontrollsoner er ikke et soneobjekt, men det området i modellen som man velger å kontrollere. Hvis et objekt tilhører flere kontrollsoner (for eksempel ett dekke som skal inngå i kontroll av objekter i kontrollsonene både over og under dekket), angis alle disse i samme streng atskilt med semikolon («;»). | Label | NONS_Process.ControlVolume | - | - | - | - | - | -
|  | Kontraktsnummer prosjektering |  | Property | Kontrakt-/entreprisenummer på prosjektering. Kommuniserer hvem som er ansvarlig for prosjekteringen. | Label | NONS_Process.DesignContract | ✓ | ✓ | ✓ | - | ✓ | -
|  | Utendørs |  | Property | For å kunne skille ut tekniske installasjoner som ligger utenfor bygget, brukes en egendefinert egenskap med en av de tillatte verdiene, som er True eller False. Dette gjelder for komponenter og deler av systemer som ligger utenfor bygget, og som inngår i systemet der systemkomponenten og/eller størsteparten av systemet ligger inne i bygget. | Boolean | NONS_Process.IsOutside | - | - | ✓ | ✓ | ✓ | ✓
|  | Anskaffet |  | Property | Kommuniserer at produktet som objektet representerer er innkjøpt. Selv om objektet ikke er ferdig prosjektert skal geometri og egenskaper være representative for det innkjøpte produktet. Denne kan brukes som alternativ til kode under ConstructedStatus som angir om produktet som objektet representerer er innkjøpt. | Boolean | NONS_Process.IsProcured | - | - | - | - | ✓ | ✓
|  | Milepel |  | Property | Prosjektfase eller mellomliggende milepel. Beskriver hvilket leveransekrav som prosesstatusen gjelder i forhold til. | Label | NONS_Process.Milestone | - | - | - | - | - | -
|  | MMI |  | Property | Kommuniserer objektets modenhetsgrad i beslutnings- og kvalitetssikringsprosessen, uavhengig av fase. Denne egenskapen brukes som alternativ til DesignedStatus, ConstructedStatus og OperationalStatus. | Label | NONS_Process.ProcessStatus | ✓ | ✓ | ✓ | ✓ | ✓ | ✓
|  | Fase bygget |  | Property | Fase bygget iht. definert avtalt faseplan | Label | NONS_Process.PhaseBuilt | - | - | - | - | - | -
|  | Fase revet |  | Property | Fase revet iht. definert avtalt faseplan | Label | NONS_Process.PhaseDemolished | - | - | - | - | - | -
|  | Geometri for eksisterende situasjon |  | Property | Beskriver hva grunnlagsmodellen er basert på . Eksempler kan være eldre planprosess, banedata/kabelkart, FKB/SOSI, ortofoto og scann med lav kvalitet og scann med høy kvalitet. | Label | NONS_Process.GeometryDerivedFrom | - | - | - | - | - | -
|  | Beskrivelse av geometri for eksisterende situasjon |  | Property | Beskrivende tekst. For eksempel hvem som har utført innmålinger, dato mm. | Label | NONS_Process.GeometrySource | - | - | - | - | - | -
| NONS_FireInformation |  |  | Group | Denne gruppen spesifiserer konseptuelle krav som ligger til grunn for brannkonseptet. |  |  | - | - | - | - | - | -
|  | Beskrivelse |  | Property | Kommentarer fra rådgiver for brannsikkerhet for å spesifisere/avklare nødvendig informasjon. | Label | NONS_FireInformation.Description | - | - | - | - | - | -
|  | Brannklasse i byggverket |  | Property | Brannklasse i bygget. Ev. volumet som beskrevet i TEK/VTEK 17 § 11-3. | Label | NONS_FireInformation.FireProtectionClassReq | - | - | - | - | - | -
|  | Krav til brannrisikoklasse |  | Property | Risikoklasse i volumet som beskrevet i TEK/VTEK 17 § 11-2. | Label | NONS_FireInformation.FireRiskFactorReq | - | - | - | - | - | -
|  | Krav til maksimal brannbelastning |  | Property | Krav til maksimalt tillatt spesifikk brannenergi per omhyllingsflate i en branncelle. | Label | NONS_FireInformation.MaxFireLoadReq | - | - | - | - | - | -
|  | Krav til trapperomstype |  | Property | Krav til hvilken brannteknisk trapperomstype som skal benyttes. Definisjon og krav for de ulike trapperomstypene skal være i henhold til VTEK § 11-8. | Label | NONS_FireInformation.TypeStairwellReq | - | - | - | - | - | -
|  | Krav til maksimalt tillatt persontall i et angitt volum |  | Property | Krav til maksimalt tillatt persontall i et angitt volum. Angis i antall personer. | Label | NONS_FireInformation.MaxOccupantLoadReq | - | - | - | - | - | -
|  | Personbelastningstetthet |  | Property | Underlag for dimensjonering av persontall. Tallet angir brutto gulvareal i m² som er nødvendig per person. | Label | NONS_FireInformation.OccupantLoadDensity | - | - | - | - | - | -
|  | Krav til antall evakueringsutganger |  | Property | Krav til minste antall rømningsdører ut av angitt branncelle. | Label | NONS_FireInformation.NumberOfEvacuationExitsReq | - | - | - | - | - | -
|  | Krav om avstand til utgang |  | Property | Angir maksimal avstand fra utgang av branncelle til trapp, ev. til et sikkert sted. | Label | NONS_FireInformation.DistToExitReq | - | - | - | - | - | -
|  | Krav til manuelt brannslokkingsutstyr |  | Property | Maksimal avstand fra ethvert punkt i bygget til nærmeste manuelt slokkeutstyr. | Label | NONS_FireInformation.ManualFireFightingEquipmentReq | - | - | - | - | - | -
| NONS_FireEscapeAndRescue |  |  | Group | Denne gruppen angir krav som påvirker enkeltobjekter, og er relatert til rømning og redning. |  |  | - | - | - | - | - | -
|  | Beskrivelse |  | Property | Kommentarer fra rådgiver for brannsikkerhet for å spesifisere/avklare nødvendig informasjon. | Label | NONS_FireEscapeAndRescue.Description | - | - | - | - | - | -
|  | Krav til rømningsvei |  | Property | Angivelse av hvorvidt en bygningsdel eller et rom er del av en rømningsvei. Brannkrav medfører restriksjoner på møblering og materialvalg. | Label | NONS_FireEscapeAndRescue.FireExitReq | - | - | - | - | - | -
|  | Krav til hovedrømningsvei |  | Property | Angir dører som i brannkonsept er del av hovedrømningsveien, og som vurderes med hensyn til UU og åpningskraft. | Label | NONS_FireEscapeAndRescue.FireExitMainReq | - | - | - | - | - | -
|  | Krav til rømningsveisbredde |  | Property | Hovedangrepspunkt til bygget for brannvesenet. Input for plassering av for eksempel brannalarmtablå og nøkkelboks. | Label | NONS_FireEscapeAndRescue.FireServiceMainAccess | - | - | - | - | - | -
|  | Krav til rømningsveishøyde |  | Property | Brannteknisk krav til minste fri bredde for rømning. | Label | NONS_FireEscapeAndRescue.EgressWidthReq | - | - | - | - | - | -
|  | Brannvesenets hovedtilgang |  | Property | Brannteknisk krav til minste høyde for rømning. | Label | NONS_FireEscapeAndRescue.ClearHeightReq | - | - | - | - | - | -
| NONS_FireSectionAndCompartment |  |  | Group | Denne gruppen spesifiserer krav som påvirker tekniske installasjoner eller bygningselementer i en hel branncelle eller en hel brannseksjon. |  |  | - | - | - | - | - | -
|  | Beskrivelse |  | Property | Kommentarer fra rådgiver brannsikkerhet for å spesifisere / avklare nødvendig informasjon | Label | NONS_FireSectionAndCompartment.Description | - | - | - | - | - | -
|  | Krav til visuell sikkerhetsveiledningssystem |  | Property | Krav til type ledesystem i rom / volum | Label | NONS_FireSectionAndCompartment.VisualSafetyWayGuidanceSystemReq | - | - | - | - | - | -
|  | Krav til røykventilasjon |  | Property | Krav til røykventilasjon i rom / volum | Label | NONS_FireSectionAndCompartment.VisualSafetyWayGuidanceSystemReq | - | - | - | - | - | -
|  | Krav til sekundært lastbærende system |  | Property | Krav til brannteknisk bæreevne for det sekundært bærende systemet i et angitt volum. | Label | NONS_FireSectionAndCompartment.SecundaryLoadBearingSystemReq | - | - | - | - | - | -
|  | Krav til primært lastbærende system |  | Property | Krav til brannteknisk bæreevne for hovedbæresystemet i et angitt volum. | Label | NONS_FireSectionAndCompartment.PrimaryLoadBearingSystemReq | - | - | - | - | - | -
|  | Krav til overtrykksventil |  | Property | Brannteknisk krav til trykksetting av volum | Label | NONS_FireSectionAndCompartment.OverpressureVentReq | - | - | - | - | - | -
|  | Krav til brannslokking |  | Property | Krav til type automatisk slokkeanlegg i gitt volum. Kan også angis hvor det ikke er behov for slokkeanlegg. | Label | NONS_FireSectionAndCompartment.FireSuppresionReq | - | - | - | - | - | -
|  | Brannseksjonsetikett |  | Property | Navngi rom for å indikere tilknytning til brannseksjonen | Label | NONS_FireSectionAndCompartment.FireSectionLabel | - | - | - | - | - | -
|  | Brannavdelingsmerke |  | Property | Navngi rom for å indikere tilknytning til branncellen | Label | NONS_FireSectionAndCompartment.FireCompartmentLabel | - | - | - | - | - | -
|  | Krav til brannalarmsystem |  | Property | Krav til type brannalarmanlegg eller røykvarsler i gitt volum | Label | NONS_FireSectionAndCompartment.FireAlarmSysReq | - | - | - | - | - | -
|  | Krav til nødlys |  | Property | Presiseringer ifm branntekniske krav til nødlys | Label | NONS_FireSectionAndCompartment.EmergencyLightingReq | - | - | - | - | - | -
| NONS_FireSeparator |  |  | Group | Denne gruppen spesifiserer brannkrav for spesifikke bygningskomponenter. Bygningskomponenten har enten en gitt funksjon som brannskiller eller en gitt teknisk egenskap med hensyn til brann. |  |  | - | - | - | - | - | -
|  | Beskrivelse |  | Property | Kommentarer fra rådgiver for brannsikkerhet for å spesifisere/avklare nødvendig informasjon. | Label | NONS_FireSeparator.Description | - | - | - | - | - | -
|  | Krav til brannmotstand |  | Property | Krav til brannmotstand på påbygningsdel. Brukes på vegger og dekker. | Label | NONS_FireSeparator.FireResistanceReq | - | - | - | - | - | -
|  | Krav til brannmotstand på dør |  | Property | Krav til brannmotstand på dør. Benyttes som tilleggskrav enten for vegg eller for spesifikk dør/luke. | Label | NONS_FireSeparator.FireRatingDoorReq | - | - | - | - | - | -
|  | Krav til selvlukking |  | Property | Brannteknisk krav til at dør må ha en selvlukkende mekanisme. | Boolean | NONS_FireSeparator.SelfClosingReq | - | - | - | - | - | -
|  | Krav til brannmotstand på vindu |  | Property | Krav til brannmotstand på vindu. Benyttes som tilleggskrav enten for vegg eller for spesifikt vindu. | Label | NONS_FireSeparator.FireRatingWindowReq | - | - | - | - | - | -
|  | Brannkrav til isolasjon |  | Property | Krav til brannteknisk materialkrav for isolasjon i bygningsdel. | Label | NONS_FireSeparator.InsulationFireReq | - | - | - | - | - | -
|  | Krav til ikke-brannbarhet |  | Property | Krav til at bygningsdel er utført i ubrennbare materialer. Alle komponenter skal da tilfredsstille A2-s1,d0. | Label | NONS_FireSeparator.NonCombustibleReq | - | - | - | - | - | -
|  | Brannkrav til veggoverflater |  | Property | Brannteknisk krav til overflate på aktuell vegg eller rommets vegger. | Label | NONS_FireSeparator.FireSurfaceWallReq | - | - | - | - | - | -
|  | Brannkrav til gulvoverflater |  | Property | Brannteknisk krav til overflate på gulvet eller rommets gulv. | Label | NONS_FireSeparator.FireSurfaceFloorReq | - | - | - | - | - | -
|  | Brannkrav til himlingsoverflater |  | Property | Brannteknisk krav til overflate på aktuelt tak, eventuelt på himling eller på rommets tak/himling. | Label | NONS_FireSeparator.FireSurfaceCeilingReq | - | - | - | - | - | -
|  | Brannkrav til kledning på vegg |  | Property | Brannteknisk krav til brannbeskyttende kledning på aktuell vegg eller branncellebegrensende vegger omkring branncellen. | Label | NONS_FireSeparator.FireCladdingWallReq | - | - | - | - | - | -
|  | Brannkrav til kledning på himling |  | Property | Brannbeskyttende kledning på aktuell himling eller rommets himling. | Label | NONS_FireSeparator.FireCladdingCeilingReq | - | - | - | - | - | -
|  | Krav til brannlastbærende kapasitet |  | Property | Krav til brannteknisk bæreevne for spesifikke komponenter. Brukes der det er særkrav til enkeltelementer som er utenfor RIB sin vurdering av bæresystem. | Label | NONS_FireSeparator.FireLoadBearingCapacityReq | - | - | - | - | - | -
Systemvegg |  |  |  | Object | Påhengsvegg, systemvegg, ikke strukturell vegg. Ofte laget av lette materialer eller glass. F.eks en glassfasade. |  | IfcCurtainWall | (✓) | (✓) | (✓) | (✓) | (✓) | (✓)
| Attributter |  |  | Group |  |  |  | - | - | - | - | - | -
|  | Navn |  | Property |  | Label | ifcRoot.Name | - | - | - | - | - | -
|  | Beskrivelse |  | Property |  | Text | ifcRoot.Description | - | - | - | - | - | -
|  | Forhåndsdefinert type |  | Property |  |  | [MAPPING ERROR] | - | - | - | - | - | -
|  | GUID |  | Property |  | Label | IfcRoot.GlobalID | - | - | - | - | - | -
| NONS_Process |  |  | Group | Egenskaper for prosessinformasjon. Egenskapene legges på objektforekomster i elementer. |  |  | (✓) | (✓) | (✓) | (✓) | (✓) | (✓)
|  | Postnummer |  | Property | Postnummer i beskrivelsen. | Label | NONS_Process.BoqID | - | - | ✓ | - | ✓ | -
|  | Kontraktsnummer produksjon |  | Property | Kontrakt-/entreprisenummer på utførsel/bygging. Kommuniserer hvem som er ansvarlig for utførelsen. Hvis det benyttes underentrepriser på flere nivåer i utførelsen, skal prosjektet avgjøre om nummeret skal angis laveste eller høyeste nivå eller på alle nivåene. | Label | NONS_Process.ConstructionContract | - | - | ✓ | ✓ | ✓ | ✓
|  | Kontrollsone |  | Property | Beskriver det enkelte objekts tilhørighet til kontrollsoner. Kontrollsoner er ikke et soneobjekt, men det området i modellen som man velger å kontrollere. Hvis et objekt tilhører flere kontrollsoner (for eksempel ett dekke som skal inngå i kontroll av objekter i kontrollsonene både over og under dekket), angis alle disse i samme streng atskilt med semikolon («;»). | Label | NONS_Process.ControlVolume | - | - | - | - | - | -
|  | Kontraktsnummer prosjektering |  | Property | Kontrakt-/entreprisenummer på prosjektering. Kommuniserer hvem som er ansvarlig for prosjekteringen. | Label | NONS_Process.DesignContract | ✓ | ✓ | ✓ | - | ✓ | -
|  | Utendørs |  | Property | For å kunne skille ut tekniske installasjoner som ligger utenfor bygget, brukes en egendefinert egenskap med en av de tillatte verdiene, som er True eller False. Dette gjelder for komponenter og deler av systemer som ligger utenfor bygget, og som inngår i systemet der systemkomponenten og/eller størsteparten av systemet ligger inne i bygget. | Boolean | NONS_Process.IsOutside | - | - | ✓ | ✓ | ✓ | ✓
|  | Anskaffet |  | Property | Kommuniserer at produktet som objektet representerer er innkjøpt. Selv om objektet ikke er ferdig prosjektert skal geometri og egenskaper være representative for det innkjøpte produktet. Denne kan brukes som alternativ til kode under ConstructedStatus som angir om produktet som objektet representerer er innkjøpt. | Boolean | NONS_Process.IsProcured | - | - | - | - | ✓ | ✓
|  | Milepel |  | Property | Prosjektfase eller mellomliggende milepel. Beskriver hvilket leveransekrav som prosesstatusen gjelder i forhold til. | Label | NONS_Process.Milestone | - | - | - | - | - | -
|  | MMI |  | Property | Kommuniserer objektets modenhetsgrad i beslutnings- og kvalitetssikringsprosessen, uavhengig av fase. Denne egenskapen brukes som alternativ til DesignedStatus, ConstructedStatus og OperationalStatus. | Label | NONS_Process.ProcessStatus | ✓ | ✓ | ✓ | ✓ | ✓ | ✓
|  | Fase bygget |  | Property | Fase bygget iht. definert avtalt faseplan | Label | NONS_Process.PhaseBuilt | - | - | - | - | - | -
|  | Fase revet |  | Property | Fase revet iht. definert avtalt faseplan | Label | NONS_Process.PhaseDemolished | - | - | - | - | - | -
|  | Geometri for eksisterende situasjon |  | Property | Beskriver hva grunnlagsmodellen er basert på . Eksempler kan være eldre planprosess, banedata/kabelkart, FKB/SOSI, ortofoto og scann med lav kvalitet og scann med høy kvalitet. | Label | NONS_Process.GeometryDerivedFrom | - | - | - | - | - | -
|  | Beskrivelse av geometri for eksisterende situasjon |  | Property | Beskrivende tekst. For eksempel hvem som har utført innmålinger, dato mm. | Label | NONS_Process.GeometrySource | - | - | - | - | - | -
| NONS_FireInformation |  |  | Group | Denne gruppen spesifiserer konseptuelle krav som ligger til grunn for brannkonseptet. |  |  | - | - | - | - | - | -
|  | Beskrivelse |  | Property | Kommentarer fra rådgiver for brannsikkerhet for å spesifisere/avklare nødvendig informasjon. | Label | NONS_FireInformation.Description | - | - | - | - | - | -
|  | Brannklasse i byggverket |  | Property | Brannklasse i bygget. Ev. volumet som beskrevet i TEK/VTEK 17 § 11-3. | Label | NONS_FireInformation.FireProtectionClassReq | - | - | - | - | - | -
|  | Krav til brannrisikoklasse |  | Property | Risikoklasse i volumet som beskrevet i TEK/VTEK 17 § 11-2. | Label | NONS_FireInformation.FireRiskFactorReq | - | - | - | - | - | -
|  | Krav til maksimal brannbelastning |  | Property | Krav til maksimalt tillatt spesifikk brannenergi per omhyllingsflate i en branncelle. | Label | NONS_FireInformation.MaxFireLoadReq | - | - | - | - | - | -
|  | Krav til trapperomstype |  | Property | Krav til hvilken brannteknisk trapperomstype som skal benyttes. Definisjon og krav for de ulike trapperomstypene skal være i henhold til VTEK § 11-8. | Label | NONS_FireInformation.TypeStairwellReq | - | - | - | - | - | -
|  | Krav til maksimalt tillatt persontall i et angitt volum |  | Property | Krav til maksimalt tillatt persontall i et angitt volum. Angis i antall personer. | Label | NONS_FireInformation.MaxOccupantLoadReq | - | - | - | - | - | -
|  | Personbelastningstetthet |  | Property | Underlag for dimensjonering av persontall. Tallet angir brutto gulvareal i m² som er nødvendig per person. | Label | NONS_FireInformation.OccupantLoadDensity | - | - | - | - | - | -
|  | Krav til antall evakueringsutganger |  | Property | Krav til minste antall rømningsdører ut av angitt branncelle. | Label | NONS_FireInformation.NumberOfEvacuationExitsReq | - | - | - | - | - | -
|  | Krav om avstand til utgang |  | Property | Angir maksimal avstand fra utgang av branncelle til trapp, ev. til et sikkert sted. | Label | NONS_FireInformation.DistToExitReq | - | - | - | - | - | -
|  | Krav til manuelt brannslokkingsutstyr |  | Property | Maksimal avstand fra ethvert punkt i bygget til nærmeste manuelt slokkeutstyr. | Label | NONS_FireInformation.ManualFireFightingEquipmentReq | - | - | - | - | - | -
| NONS_FireEscapeAndRescue |  |  | Group | Denne gruppen angir krav som påvirker enkeltobjekter, og er relatert til rømning og redning. |  |  | - | - | - | - | - | -
|  | Beskrivelse |  | Property | Kommentarer fra rådgiver for brannsikkerhet for å spesifisere/avklare nødvendig informasjon. | Label | NONS_FireEscapeAndRescue.Description | - | - | - | - | - | -
|  | Krav til rømningsvei |  | Property | Angivelse av hvorvidt en bygningsdel eller et rom er del av en rømningsvei. Brannkrav medfører restriksjoner på møblering og materialvalg. | Label | NONS_FireEscapeAndRescue.FireExitReq | - | - | - | - | - | -
|  | Krav til hovedrømningsvei |  | Property | Angir dører som i brannkonsept er del av hovedrømningsveien, og som vurderes med hensyn til UU og åpningskraft. | Label | NONS_FireEscapeAndRescue.FireExitMainReq | - | - | - | - | - | -
|  | Krav til rømningsveisbredde |  | Property | Hovedangrepspunkt til bygget for brannvesenet. Input for plassering av for eksempel brannalarmtablå og nøkkelboks. | Label | NONS_FireEscapeAndRescue.FireServiceMainAccess | - | - | - | - | - | -
|  | Krav til rømningsveishøyde |  | Property | Brannteknisk krav til minste fri bredde for rømning. | Label | NONS_FireEscapeAndRescue.EgressWidthReq | - | - | - | - | - | -
|  | Brannvesenets hovedtilgang |  | Property | Brannteknisk krav til minste høyde for rømning. | Label | NONS_FireEscapeAndRescue.ClearHeightReq | - | - | - | - | - | -
| NONS_FireSectionAndCompartment |  |  | Group | Denne gruppen spesifiserer krav som påvirker tekniske installasjoner eller bygningselementer i en hel branncelle eller en hel brannseksjon. |  |  | - | - | - | - | - | -
|  | Beskrivelse |  | Property | Kommentarer fra rådgiver brannsikkerhet for å spesifisere / avklare nødvendig informasjon | Label | NONS_FireSectionAndCompartment.Description | - | - | - | - | - | -
|  | Krav til visuell sikkerhetsveiledningssystem |  | Property | Krav til type ledesystem i rom / volum | Label | NONS_FireSectionAndCompartment.VisualSafetyWayGuidanceSystemReq | - | - | - | - | - | -
|  | Krav til røykventilasjon |  | Property | Krav til røykventilasjon i rom / volum | Label | NONS_FireSectionAndCompartment.VisualSafetyWayGuidanceSystemReq | - | - | - | - | - | -
|  | Krav til sekundært lastbærende system |  | Property | Krav til brannteknisk bæreevne for det sekundært bærende systemet i et angitt volum. | Label | NONS_FireSectionAndCompartment.SecundaryLoadBearingSystemReq | - | - | - | - | - | -
|  | Krav til primært lastbærende system |  | Property | Krav til brannteknisk bæreevne for hovedbæresystemet i et angitt volum. | Label | NONS_FireSectionAndCompartment.PrimaryLoadBearingSystemReq | - | - | - | - | - | -
|  | Krav til overtrykksventil |  | Property | Brannteknisk krav til trykksetting av volum | Label | NONS_FireSectionAndCompartment.OverpressureVentReq | - | - | - | - | - | -
|  | Krav til brannslokking |  | Property | Krav til type automatisk slokkeanlegg i gitt volum. Kan også angis hvor det ikke er behov for slokkeanlegg. | Label | NONS_FireSectionAndCompartment.FireSuppresionReq | - | - | - | - | - | -
|  | Brannseksjonsetikett |  | Property | Navngi rom for å indikere tilknytning til brannseksjonen | Label | NONS_FireSectionAndCompartment.FireSectionLabel | - | - | - | - | - | -
|  | Brannavdelingsmerke |  | Property | Navngi rom for å indikere tilknytning til branncellen | Label | NONS_FireSectionAndCompartment.FireCompartmentLabel | - | - | - | - | - | -
|  | Krav til brannalarmsystem |  | Property | Krav til type brannalarmanlegg eller røykvarsler i gitt volum | Label | NONS_FireSectionAndCompartment.FireAlarmSysReq | - | - | - | - | - | -
|  | Krav til nødlys |  | Property | Presiseringer ifm branntekniske krav til nødlys | Label | NONS_FireSectionAndCompartment.EmergencyLightingReq | - | - | - | - | - | -
| NONS_FireSeparator |  |  | Group | Denne gruppen spesifiserer brannkrav for spesifikke bygningskomponenter. Bygningskomponenten har enten en gitt funksjon som brannskiller eller en gitt teknisk egenskap med hensyn til brann. |  |  | - | - | - | - | - | -
|  | Beskrivelse |  | Property | Kommentarer fra rådgiver for brannsikkerhet for å spesifisere/avklare nødvendig informasjon. | Label | NONS_FireSeparator.Description | - | - | - | - | - | -
|  | Krav til brannmotstand |  | Property | Krav til brannmotstand på påbygningsdel. Brukes på vegger og dekker. | Label | NONS_FireSeparator.FireResistanceReq | - | - | - | - | - | -
|  | Krav til brannmotstand på dør |  | Property | Krav til brannmotstand på dør. Benyttes som tilleggskrav enten for vegg eller for spesifikk dør/luke. | Label | NONS_FireSeparator.FireRatingDoorReq | - | - | - | - | - | -
|  | Krav til selvlukking |  | Property | Brannteknisk krav til at dør må ha en selvlukkende mekanisme. | Boolean | NONS_FireSeparator.SelfClosingReq | - | - | - | - | - | -
|  | Krav til brannmotstand på vindu |  | Property | Krav til brannmotstand på vindu. Benyttes som tilleggskrav enten for vegg eller for spesifikt vindu. | Label | NONS_FireSeparator.FireRatingWindowReq | - | - | - | - | - | -
|  | Brannkrav til isolasjon |  | Property | Krav til brannteknisk materialkrav for isolasjon i bygningsdel. | Label | NONS_FireSeparator.InsulationFireReq | - | - | - | - | - | -
|  | Krav til ikke-brannbarhet |  | Property | Krav til at bygningsdel er utført i ubrennbare materialer. Alle komponenter skal da tilfredsstille A2-s1,d0. | Label | NONS_FireSeparator.NonCombustibleReq | - | - | - | - | - | -
|  | Brannkrav til veggoverflater |  | Property | Brannteknisk krav til overflate på aktuell vegg eller rommets vegger. | Label | NONS_FireSeparator.FireSurfaceWallReq | - | - | - | - | - | -
|  | Brannkrav til gulvoverflater |  | Property | Brannteknisk krav til overflate på gulvet eller rommets gulv. | Label | NONS_FireSeparator.FireSurfaceFloorReq | - | - | - | - | - | -
|  | Brannkrav til himlingsoverflater |  | Property | Brannteknisk krav til overflate på aktuelt tak, eventuelt på himling eller på rommets tak/himling. | Label | NONS_FireSeparator.FireSurfaceCeilingReq | - | - | - | - | - | -
|  | Brannkrav til kledning på vegg |  | Property | Brannteknisk krav til brannbeskyttende kledning på aktuell vegg eller branncellebegrensende vegger omkring branncellen. | Label | NONS_FireSeparator.FireCladdingWallReq | - | - | - | - | - | -
|  | Brannkrav til kledning på himling |  | Property | Brannbeskyttende kledning på aktuell himling eller rommets himling. | Label | NONS_FireSeparator.FireCladdingCeilingReq | - | - | - | - | - | -
|  | Krav til brannlastbærende kapasitet |  | Property | Krav til brannteknisk bæreevne for spesifikke komponenter. Brukes der det er særkrav til enkeltelementer som er utenfor RIB sin vurdering av bæresystem. | Label | NONS_FireSeparator.FireLoadBearingCapacityReq | - | - | - | - | - | -
Søyle |  |  |  | Object | En søyle er et vertikalt strukturelt element som ofte er på linje med et aksekryss. Den representerer et vertikalt, eller nesten vertikalt, strukturelt element som overfører, gjennom kompresjon, vekten av strukturen over til andre strukturelle elementer under. Den representerer et slikt medlem fra et arkitektonisk synspunkt. Det er ikke påkrevd å være bærende. |  | IfcColumn | (✓) | (✓) | (✓) | (✓) | (✓) | (✓)
| Attributter |  |  | Group |  |  |  | - | - | - | - | - | -
|  | Navn |  | Property |  | Label | ifcRoot.Name | - | - | - | - | - | -
|  | Beskrivelse |  | Property |  | Text | ifcRoot.Description | - | - | - | - | - | -
|  | Forhåndsdefinert type |  | Property |  |  | [MAPPING ERROR] | - | - | - | - | - | -
|  | GUID |  | Property |  | Label | IfcRoot.GlobalID | - | - | - | - | - | -
| NONS_Process |  |  | Group | Egenskaper for prosessinformasjon. Egenskapene legges på objektforekomster i elementer. |  |  | (✓) | (✓) | (✓) | (✓) | (✓) | (✓)
|  | Postnummer |  | Property | Postnummer i beskrivelsen. | Label | NONS_Process.BoqID | - | - | ✓ | - | ✓ | -
|  | Kontraktsnummer produksjon |  | Property | Kontrakt-/entreprisenummer på utførsel/bygging. Kommuniserer hvem som er ansvarlig for utførelsen. Hvis det benyttes underentrepriser på flere nivåer i utførelsen, skal prosjektet avgjøre om nummeret skal angis laveste eller høyeste nivå eller på alle nivåene. | Label | NONS_Process.ConstructionContract | - | - | ✓ | ✓ | ✓ | ✓
|  | Kontrollsone |  | Property | Beskriver det enkelte objekts tilhørighet til kontrollsoner. Kontrollsoner er ikke et soneobjekt, men det området i modellen som man velger å kontrollere. Hvis et objekt tilhører flere kontrollsoner (for eksempel ett dekke som skal inngå i kontroll av objekter i kontrollsonene både over og under dekket), angis alle disse i samme streng atskilt med semikolon («;»). | Label | NONS_Process.ControlVolume | - | - | - | - | - | -
|  | Kontraktsnummer prosjektering |  | Property | Kontrakt-/entreprisenummer på prosjektering. Kommuniserer hvem som er ansvarlig for prosjekteringen. | Label | NONS_Process.DesignContract | ✓ | ✓ | ✓ | - | ✓ | -
|  | Utendørs |  | Property | For å kunne skille ut tekniske installasjoner som ligger utenfor bygget, brukes en egendefinert egenskap med en av de tillatte verdiene, som er True eller False. Dette gjelder for komponenter og deler av systemer som ligger utenfor bygget, og som inngår i systemet der systemkomponenten og/eller størsteparten av systemet ligger inne i bygget. | Boolean | NONS_Process.IsOutside | - | - | ✓ | ✓ | ✓ | ✓
|  | Anskaffet |  | Property | Kommuniserer at produktet som objektet representerer er innkjøpt. Selv om objektet ikke er ferdig prosjektert skal geometri og egenskaper være representative for det innkjøpte produktet. Denne kan brukes som alternativ til kode under ConstructedStatus som angir om produktet som objektet representerer er innkjøpt. | Boolean | NONS_Process.IsProcured | - | - | - | - | ✓ | ✓
|  | Milepel |  | Property | Prosjektfase eller mellomliggende milepel. Beskriver hvilket leveransekrav som prosesstatusen gjelder i forhold til. | Label | NONS_Process.Milestone | - | - | - | - | - | -
|  | MMI |  | Property | Kommuniserer objektets modenhetsgrad i beslutnings- og kvalitetssikringsprosessen, uavhengig av fase. Denne egenskapen brukes som alternativ til DesignedStatus, ConstructedStatus og OperationalStatus. | Label | NONS_Process.ProcessStatus | ✓ | ✓ | ✓ | ✓ | ✓ | ✓
|  | Fase bygget |  | Property | Fase bygget iht. definert avtalt faseplan | Label | NONS_Process.PhaseBuilt | - | - | - | - | - | -
|  | Fase revet |  | Property | Fase revet iht. definert avtalt faseplan | Label | NONS_Process.PhaseDemolished | - | - | - | - | - | -
|  | Geometri for eksisterende situasjon |  | Property | Beskriver hva grunnlagsmodellen er basert på . Eksempler kan være eldre planprosess, banedata/kabelkart, FKB/SOSI, ortofoto og scann med lav kvalitet og scann med høy kvalitet. | Label | NONS_Process.GeometryDerivedFrom | - | - | - | - | - | -
|  | Beskrivelse av geometri for eksisterende situasjon |  | Property | Beskrivende tekst. For eksempel hvem som har utført innmålinger, dato mm. | Label | NONS_Process.GeometrySource | - | - | - | - | - | -
| NONS_FireInformation |  |  | Group | Denne gruppen spesifiserer konseptuelle krav som ligger til grunn for brannkonseptet. |  |  | - | - | - | - | - | -
|  | Beskrivelse |  | Property | Kommentarer fra rådgiver for brannsikkerhet for å spesifisere/avklare nødvendig informasjon. | Label | NONS_FireInformation.Description | - | - | - | - | - | -
|  | Brannklasse i byggverket |  | Property | Brannklasse i bygget. Ev. volumet som beskrevet i TEK/VTEK 17 § 11-3. | Label | NONS_FireInformation.FireProtectionClassReq | - | - | - | - | - | -
|  | Krav til brannrisikoklasse |  | Property | Risikoklasse i volumet som beskrevet i TEK/VTEK 17 § 11-2. | Label | NONS_FireInformation.FireRiskFactorReq | - | - | - | - | - | -
|  | Krav til maksimal brannbelastning |  | Property | Krav til maksimalt tillatt spesifikk brannenergi per omhyllingsflate i en branncelle. | Label | NONS_FireInformation.MaxFireLoadReq | - | - | - | - | - | -
|  | Krav til trapperomstype |  | Property | Krav til hvilken brannteknisk trapperomstype som skal benyttes. Definisjon og krav for de ulike trapperomstypene skal være i henhold til VTEK § 11-8. | Label | NONS_FireInformation.TypeStairwellReq | - | - | - | - | - | -
|  | Krav til maksimalt tillatt persontall i et angitt volum |  | Property | Krav til maksimalt tillatt persontall i et angitt volum. Angis i antall personer. | Label | NONS_FireInformation.MaxOccupantLoadReq | - | - | - | - | - | -
|  | Personbelastningstetthet |  | Property | Underlag for dimensjonering av persontall. Tallet angir brutto gulvareal i m² som er nødvendig per person. | Label | NONS_FireInformation.OccupantLoadDensity | - | - | - | - | - | -
|  | Krav til antall evakueringsutganger |  | Property | Krav til minste antall rømningsdører ut av angitt branncelle. | Label | NONS_FireInformation.NumberOfEvacuationExitsReq | - | - | - | - | - | -
|  | Krav om avstand til utgang |  | Property | Angir maksimal avstand fra utgang av branncelle til trapp, ev. til et sikkert sted. | Label | NONS_FireInformation.DistToExitReq | - | - | - | - | - | -
|  | Krav til manuelt brannslokkingsutstyr |  | Property | Maksimal avstand fra ethvert punkt i bygget til nærmeste manuelt slokkeutstyr. | Label | NONS_FireInformation.ManualFireFightingEquipmentReq | - | - | - | - | - | -
| NONS_FireEscapeAndRescue |  |  | Group | Denne gruppen angir krav som påvirker enkeltobjekter, og er relatert til rømning og redning. |  |  | - | - | - | - | - | -
|  | Beskrivelse |  | Property | Kommentarer fra rådgiver for brannsikkerhet for å spesifisere/avklare nødvendig informasjon. | Label | NONS_FireEscapeAndRescue.Description | - | - | - | - | - | -
|  | Krav til rømningsvei |  | Property | Angivelse av hvorvidt en bygningsdel eller et rom er del av en rømningsvei. Brannkrav medfører restriksjoner på møblering og materialvalg. | Label | NONS_FireEscapeAndRescue.FireExitReq | - | - | - | - | - | -
|  | Krav til hovedrømningsvei |  | Property | Angir dører som i brannkonsept er del av hovedrømningsveien, og som vurderes med hensyn til UU og åpningskraft. | Label | NONS_FireEscapeAndRescue.FireExitMainReq | - | - | - | - | - | -
|  | Krav til rømningsveisbredde |  | Property | Hovedangrepspunkt til bygget for brannvesenet. Input for plassering av for eksempel brannalarmtablå og nøkkelboks. | Label | NONS_FireEscapeAndRescue.FireServiceMainAccess | - | - | - | - | - | -
|  | Krav til rømningsveishøyde |  | Property | Brannteknisk krav til minste fri bredde for rømning. | Label | NONS_FireEscapeAndRescue.EgressWidthReq | - | - | - | - | - | -
|  | Brannvesenets hovedtilgang |  | Property | Brannteknisk krav til minste høyde for rømning. | Label | NONS_FireEscapeAndRescue.ClearHeightReq | - | - | - | - | - | -
| NONS_FireSectionAndCompartment |  |  | Group | Denne gruppen spesifiserer krav som påvirker tekniske installasjoner eller bygningselementer i en hel branncelle eller en hel brannseksjon. |  |  | - | - | - | - | - | -
|  | Beskrivelse |  | Property | Kommentarer fra rådgiver brannsikkerhet for å spesifisere / avklare nødvendig informasjon | Label | NONS_FireSectionAndCompartment.Description | - | - | - | - | - | -
|  | Krav til visuell sikkerhetsveiledningssystem |  | Property | Krav til type ledesystem i rom / volum | Label | NONS_FireSectionAndCompartment.VisualSafetyWayGuidanceSystemReq | - | - | - | - | - | -
|  | Krav til røykventilasjon |  | Property | Krav til røykventilasjon i rom / volum | Label | NONS_FireSectionAndCompartment.VisualSafetyWayGuidanceSystemReq | - | - | - | - | - | -
|  | Krav til sekundært lastbærende system |  | Property | Krav til brannteknisk bæreevne for det sekundært bærende systemet i et angitt volum. | Label | NONS_FireSectionAndCompartment.SecundaryLoadBearingSystemReq | - | - | - | - | - | -
|  | Krav til primært lastbærende system |  | Property | Krav til brannteknisk bæreevne for hovedbæresystemet i et angitt volum. | Label | NONS_FireSectionAndCompartment.PrimaryLoadBearingSystemReq | - | - | - | - | - | -
|  | Krav til overtrykksventil |  | Property | Brannteknisk krav til trykksetting av volum | Label | NONS_FireSectionAndCompartment.OverpressureVentReq | - | - | - | - | - | -
|  | Krav til brannslokking |  | Property | Krav til type automatisk slokkeanlegg i gitt volum. Kan også angis hvor det ikke er behov for slokkeanlegg. | Label | NONS_FireSectionAndCompartment.FireSuppresionReq | - | - | - | - | - | -
|  | Brannseksjonsetikett |  | Property | Navngi rom for å indikere tilknytning til brannseksjonen | Label | NONS_FireSectionAndCompartment.FireSectionLabel | - | - | - | - | - | -
|  | Brannavdelingsmerke |  | Property | Navngi rom for å indikere tilknytning til branncellen | Label | NONS_FireSectionAndCompartment.FireCompartmentLabel | - | - | - | - | - | -
|  | Krav til brannalarmsystem |  | Property | Krav til type brannalarmanlegg eller røykvarsler i gitt volum | Label | NONS_FireSectionAndCompartment.FireAlarmSysReq | - | - | - | - | - | -
|  | Krav til nødlys |  | Property | Presiseringer ifm branntekniske krav til nødlys | Label | NONS_FireSectionAndCompartment.EmergencyLightingReq | - | - | - | - | - | -
| NONS_FireSeparator |  |  | Group | Denne gruppen spesifiserer brannkrav for spesifikke bygningskomponenter. Bygningskomponenten har enten en gitt funksjon som brannskiller eller en gitt teknisk egenskap med hensyn til brann. |  |  | - | - | - | - | - | -
|  | Beskrivelse |  | Property | Kommentarer fra rådgiver for brannsikkerhet for å spesifisere/avklare nødvendig informasjon. | Label | NONS_FireSeparator.Description | - | - | - | - | - | -
|  | Krav til brannmotstand |  | Property | Krav til brannmotstand på påbygningsdel. Brukes på vegger og dekker. | Label | NONS_FireSeparator.FireResistanceReq | - | - | - | - | - | -
|  | Krav til brannmotstand på dør |  | Property | Krav til brannmotstand på dør. Benyttes som tilleggskrav enten for vegg eller for spesifikk dør/luke. | Label | NONS_FireSeparator.FireRatingDoorReq | - | - | - | - | - | -
|  | Krav til selvlukking |  | Property | Brannteknisk krav til at dør må ha en selvlukkende mekanisme. | Boolean | NONS_FireSeparator.SelfClosingReq | - | - | - | - | - | -
|  | Krav til brannmotstand på vindu |  | Property | Krav til brannmotstand på vindu. Benyttes som tilleggskrav enten for vegg eller for spesifikt vindu. | Label | NONS_FireSeparator.FireRatingWindowReq | - | - | - | - | - | -
|  | Brannkrav til isolasjon |  | Property | Krav til brannteknisk materialkrav for isolasjon i bygningsdel. | Label | NONS_FireSeparator.InsulationFireReq | - | - | - | - | - | -
|  | Krav til ikke-brannbarhet |  | Property | Krav til at bygningsdel er utført i ubrennbare materialer. Alle komponenter skal da tilfredsstille A2-s1,d0. | Label | NONS_FireSeparator.NonCombustibleReq | - | - | - | - | - | -
|  | Brannkrav til veggoverflater |  | Property | Brannteknisk krav til overflate på aktuell vegg eller rommets vegger. | Label | NONS_FireSeparator.FireSurfaceWallReq | - | - | - | - | - | -
|  | Brannkrav til gulvoverflater |  | Property | Brannteknisk krav til overflate på gulvet eller rommets gulv. | Label | NONS_FireSeparator.FireSurfaceFloorReq | - | - | - | - | - | -
|  | Brannkrav til himlingsoverflater |  | Property | Brannteknisk krav til overflate på aktuelt tak, eventuelt på himling eller på rommets tak/himling. | Label | NONS_FireSeparator.FireSurfaceCeilingReq | - | - | - | - | - | -
|  | Brannkrav til kledning på vegg |  | Property | Brannteknisk krav til brannbeskyttende kledning på aktuell vegg eller branncellebegrensende vegger omkring branncellen. | Label | NONS_FireSeparator.FireCladdingWallReq | - | - | - | - | - | -
|  | Brannkrav til kledning på himling |  | Property | Brannbeskyttende kledning på aktuell himling eller rommets himling. | Label | NONS_FireSeparator.FireCladdingCeilingReq | - | - | - | - | - | -
|  | Krav til brannlastbærende kapasitet |  | Property | Krav til brannteknisk bæreevne for spesifikke komponenter. Brukes der det er særkrav til enkeltelementer som er utenfor RIB sin vurdering av bæresystem. | Label | NONS_FireSeparator.FireLoadBearingCapacityReq | - | - | - | - | - | -
Tak |  |  |  | Object | Et tak er dekker den øverste delen av en bygning, det beskytter bygningen mot virkningene av vær. |  | IfcRoof | (✓) | (✓) | (✓) | (✓) | (✓) | (✓)
| Attributter |  |  | Group |  |  |  | - | - | - | - | - | -
|  | Navn |  | Property |  | Label | ifcRoot.Name | - | - | - | - | - | -
|  | Beskrivelse |  | Property |  | Text | ifcRoot.Description | - | - | - | - | - | -
|  | Forhåndsdefinert type |  | Property |  |  | [MAPPING ERROR] | - | - | - | - | - | -
|  | GUID |  | Property |  | Label | IfcRoot.GlobalID | - | - | - | - | - | -
| NONS_Process |  |  | Group | Egenskaper for prosessinformasjon. Egenskapene legges på objektforekomster i elementer. |  |  | (✓) | (✓) | (✓) | (✓) | (✓) | (✓)
|  | Postnummer |  | Property | Postnummer i beskrivelsen. | Label | NONS_Process.BoqID | - | - | ✓ | - | ✓ | -
|  | Kontraktsnummer produksjon |  | Property | Kontrakt-/entreprisenummer på utførsel/bygging. Kommuniserer hvem som er ansvarlig for utførelsen. Hvis det benyttes underentrepriser på flere nivåer i utførelsen, skal prosjektet avgjøre om nummeret skal angis laveste eller høyeste nivå eller på alle nivåene. | Label | NONS_Process.ConstructionContract | - | - | ✓ | ✓ | ✓ | ✓
|  | Kontrollsone |  | Property | Beskriver det enkelte objekts tilhørighet til kontrollsoner. Kontrollsoner er ikke et soneobjekt, men det området i modellen som man velger å kontrollere. Hvis et objekt tilhører flere kontrollsoner (for eksempel ett dekke som skal inngå i kontroll av objekter i kontrollsonene både over og under dekket), angis alle disse i samme streng atskilt med semikolon («;»). | Label | NONS_Process.ControlVolume | - | - | - | - | - | -
|  | Kontraktsnummer prosjektering |  | Property | Kontrakt-/entreprisenummer på prosjektering. Kommuniserer hvem som er ansvarlig for prosjekteringen. | Label | NONS_Process.DesignContract | ✓ | ✓ | ✓ | - | ✓ | -
|  | Utendørs |  | Property | For å kunne skille ut tekniske installasjoner som ligger utenfor bygget, brukes en egendefinert egenskap med en av de tillatte verdiene, som er True eller False. Dette gjelder for komponenter og deler av systemer som ligger utenfor bygget, og som inngår i systemet der systemkomponenten og/eller størsteparten av systemet ligger inne i bygget. | Boolean | NONS_Process.IsOutside | - | - | ✓ | ✓ | ✓ | ✓
|  | Anskaffet |  | Property | Kommuniserer at produktet som objektet representerer er innkjøpt. Selv om objektet ikke er ferdig prosjektert skal geometri og egenskaper være representative for det innkjøpte produktet. Denne kan brukes som alternativ til kode under ConstructedStatus som angir om produktet som objektet representerer er innkjøpt. | Boolean | NONS_Process.IsProcured | - | - | - | - | ✓ | ✓
|  | Milepel |  | Property | Prosjektfase eller mellomliggende milepel. Beskriver hvilket leveransekrav som prosesstatusen gjelder i forhold til. | Label | NONS_Process.Milestone | - | - | - | - | - | -
|  | MMI |  | Property | Kommuniserer objektets modenhetsgrad i beslutnings- og kvalitetssikringsprosessen, uavhengig av fase. Denne egenskapen brukes som alternativ til DesignedStatus, ConstructedStatus og OperationalStatus. | Label | NONS_Process.ProcessStatus | ✓ | ✓ | ✓ | ✓ | ✓ | ✓
|  | Fase bygget |  | Property | Fase bygget iht. definert avtalt faseplan | Label | NONS_Process.PhaseBuilt | - | - | - | - | - | -
|  | Fase revet |  | Property | Fase revet iht. definert avtalt faseplan | Label | NONS_Process.PhaseDemolished | - | - | - | - | - | -
|  | Geometri for eksisterende situasjon |  | Property | Beskriver hva grunnlagsmodellen er basert på . Eksempler kan være eldre planprosess, banedata/kabelkart, FKB/SOSI, ortofoto og scann med lav kvalitet og scann med høy kvalitet. | Label | NONS_Process.GeometryDerivedFrom | - | - | - | - | - | -
|  | Beskrivelse av geometri for eksisterende situasjon |  | Property | Beskrivende tekst. For eksempel hvem som har utført innmålinger, dato mm. | Label | NONS_Process.GeometrySource | - | - | - | - | - | -
| NONS_FireInformation |  |  | Group | Denne gruppen spesifiserer konseptuelle krav som ligger til grunn for brannkonseptet. |  |  | - | - | - | - | - | -
|  | Beskrivelse |  | Property | Kommentarer fra rådgiver for brannsikkerhet for å spesifisere/avklare nødvendig informasjon. | Label | NONS_FireInformation.Description | - | - | - | - | - | -
|  | Brannklasse i byggverket |  | Property | Brannklasse i bygget. Ev. volumet som beskrevet i TEK/VTEK 17 § 11-3. | Label | NONS_FireInformation.FireProtectionClassReq | - | - | - | - | - | -
|  | Krav til brannrisikoklasse |  | Property | Risikoklasse i volumet som beskrevet i TEK/VTEK 17 § 11-2. | Label | NONS_FireInformation.FireRiskFactorReq | - | - | - | - | - | -
|  | Krav til maksimal brannbelastning |  | Property | Krav til maksimalt tillatt spesifikk brannenergi per omhyllingsflate i en branncelle. | Label | NONS_FireInformation.MaxFireLoadReq | - | - | - | - | - | -
|  | Krav til trapperomstype |  | Property | Krav til hvilken brannteknisk trapperomstype som skal benyttes. Definisjon og krav for de ulike trapperomstypene skal være i henhold til VTEK § 11-8. | Label | NONS_FireInformation.TypeStairwellReq | - | - | - | - | - | -
|  | Krav til maksimalt tillatt persontall i et angitt volum |  | Property | Krav til maksimalt tillatt persontall i et angitt volum. Angis i antall personer. | Label | NONS_FireInformation.MaxOccupantLoadReq | - | - | - | - | - | -
|  | Personbelastningstetthet |  | Property | Underlag for dimensjonering av persontall. Tallet angir brutto gulvareal i m² som er nødvendig per person. | Label | NONS_FireInformation.OccupantLoadDensity | - | - | - | - | - | -
|  | Krav til antall evakueringsutganger |  | Property | Krav til minste antall rømningsdører ut av angitt branncelle. | Label | NONS_FireInformation.NumberOfEvacuationExitsReq | - | - | - | - | - | -
|  | Krav om avstand til utgang |  | Property | Angir maksimal avstand fra utgang av branncelle til trapp, ev. til et sikkert sted. | Label | NONS_FireInformation.DistToExitReq | - | - | - | - | - | -
|  | Krav til manuelt brannslokkingsutstyr |  | Property | Maksimal avstand fra ethvert punkt i bygget til nærmeste manuelt slokkeutstyr. | Label | NONS_FireInformation.ManualFireFightingEquipmentReq | - | - | - | - | - | -
| NONS_FireEscapeAndRescue |  |  | Group | Denne gruppen angir krav som påvirker enkeltobjekter, og er relatert til rømning og redning. |  |  | - | - | - | - | - | -
|  | Beskrivelse |  | Property | Kommentarer fra rådgiver for brannsikkerhet for å spesifisere/avklare nødvendig informasjon. | Label | NONS_FireEscapeAndRescue.Description | - | - | - | - | - | -
|  | Krav til rømningsvei |  | Property | Angivelse av hvorvidt en bygningsdel eller et rom er del av en rømningsvei. Brannkrav medfører restriksjoner på møblering og materialvalg. | Label | NONS_FireEscapeAndRescue.FireExitReq | - | - | - | - | - | -
|  | Krav til hovedrømningsvei |  | Property | Angir dører som i brannkonsept er del av hovedrømningsveien, og som vurderes med hensyn til UU og åpningskraft. | Label | NONS_FireEscapeAndRescue.FireExitMainReq | - | - | - | - | - | -
|  | Krav til rømningsveisbredde |  | Property | Hovedangrepspunkt til bygget for brannvesenet. Input for plassering av for eksempel brannalarmtablå og nøkkelboks. | Label | NONS_FireEscapeAndRescue.FireServiceMainAccess | - | - | - | - | - | -
|  | Krav til rømningsveishøyde |  | Property | Brannteknisk krav til minste fri bredde for rømning. | Label | NONS_FireEscapeAndRescue.EgressWidthReq | - | - | - | - | - | -
|  | Brannvesenets hovedtilgang |  | Property | Brannteknisk krav til minste høyde for rømning. | Label | NONS_FireEscapeAndRescue.ClearHeightReq | - | - | - | - | - | -
| NONS_FireSectionAndCompartment |  |  | Group | Denne gruppen spesifiserer krav som påvirker tekniske installasjoner eller bygningselementer i en hel branncelle eller en hel brannseksjon. |  |  | - | - | - | - | - | -
|  | Beskrivelse |  | Property | Kommentarer fra rådgiver brannsikkerhet for å spesifisere / avklare nødvendig informasjon | Label | NONS_FireSectionAndCompartment.Description | - | - | - | - | - | -
|  | Krav til visuell sikkerhetsveiledningssystem |  | Property | Krav til type ledesystem i rom / volum | Label | NONS_FireSectionAndCompartment.VisualSafetyWayGuidanceSystemReq | - | - | - | - | - | -
|  | Krav til røykventilasjon |  | Property | Krav til røykventilasjon i rom / volum | Label | NONS_FireSectionAndCompartment.VisualSafetyWayGuidanceSystemReq | - | - | - | - | - | -
|  | Krav til sekundært lastbærende system |  | Property | Krav til brannteknisk bæreevne for det sekundært bærende systemet i et angitt volum. | Label | NONS_FireSectionAndCompartment.SecundaryLoadBearingSystemReq | - | - | - | - | - | -
|  | Krav til primært lastbærende system |  | Property | Krav til brannteknisk bæreevne for hovedbæresystemet i et angitt volum. | Label | NONS_FireSectionAndCompartment.PrimaryLoadBearingSystemReq | - | - | - | - | - | -
|  | Krav til overtrykksventil |  | Property | Brannteknisk krav til trykksetting av volum | Label | NONS_FireSectionAndCompartment.OverpressureVentReq | - | - | - | - | - | -
|  | Krav til brannslokking |  | Property | Krav til type automatisk slokkeanlegg i gitt volum. Kan også angis hvor det ikke er behov for slokkeanlegg. | Label | NONS_FireSectionAndCompartment.FireSuppresionReq | - | - | - | - | - | -
|  | Brannseksjonsetikett |  | Property | Navngi rom for å indikere tilknytning til brannseksjonen | Label | NONS_FireSectionAndCompartment.FireSectionLabel | - | - | - | - | - | -
|  | Brannavdelingsmerke |  | Property | Navngi rom for å indikere tilknytning til branncellen | Label | NONS_FireSectionAndCompartment.FireCompartmentLabel | - | - | - | - | - | -
|  | Krav til brannalarmsystem |  | Property | Krav til type brannalarmanlegg eller røykvarsler i gitt volum | Label | NONS_FireSectionAndCompartment.FireAlarmSysReq | - | - | - | - | - | -
|  | Krav til nødlys |  | Property | Presiseringer ifm branntekniske krav til nødlys | Label | NONS_FireSectionAndCompartment.EmergencyLightingReq | - | - | - | - | - | -
| NONS_FireSeparator |  |  | Group | Denne gruppen spesifiserer brannkrav for spesifikke bygningskomponenter. Bygningskomponenten har enten en gitt funksjon som brannskiller eller en gitt teknisk egenskap med hensyn til brann. |  |  | - | - | - | - | - | -
|  | Beskrivelse |  | Property | Kommentarer fra rådgiver for brannsikkerhet for å spesifisere/avklare nødvendig informasjon. | Label | NONS_FireSeparator.Description | - | - | - | - | - | -
|  | Krav til brannmotstand |  | Property | Krav til brannmotstand på påbygningsdel. Brukes på vegger og dekker. | Label | NONS_FireSeparator.FireResistanceReq | - | - | - | - | - | -
|  | Krav til brannmotstand på dør |  | Property | Krav til brannmotstand på dør. Benyttes som tilleggskrav enten for vegg eller for spesifikk dør/luke. | Label | NONS_FireSeparator.FireRatingDoorReq | - | - | - | - | - | -
|  | Krav til selvlukking |  | Property | Brannteknisk krav til at dør må ha en selvlukkende mekanisme. | Boolean | NONS_FireSeparator.SelfClosingReq | - | - | - | - | - | -
|  | Krav til brannmotstand på vindu |  | Property | Krav til brannmotstand på vindu. Benyttes som tilleggskrav enten for vegg eller for spesifikt vindu. | Label | NONS_FireSeparator.FireRatingWindowReq | - | - | - | - | - | -
|  | Brannkrav til isolasjon |  | Property | Krav til brannteknisk materialkrav for isolasjon i bygningsdel. | Label | NONS_FireSeparator.InsulationFireReq | - | - | - | - | - | -
|  | Krav til ikke-brannbarhet |  | Property | Krav til at bygningsdel er utført i ubrennbare materialer. Alle komponenter skal da tilfredsstille A2-s1,d0. | Label | NONS_FireSeparator.NonCombustibleReq | - | - | - | - | - | -
|  | Brannkrav til veggoverflater |  | Property | Brannteknisk krav til overflate på aktuell vegg eller rommets vegger. | Label | NONS_FireSeparator.FireSurfaceWallReq | - | - | - | - | - | -
|  | Brannkrav til gulvoverflater |  | Property | Brannteknisk krav til overflate på gulvet eller rommets gulv. | Label | NONS_FireSeparator.FireSurfaceFloorReq | - | - | - | - | - | -
|  | Brannkrav til himlingsoverflater |  | Property | Brannteknisk krav til overflate på aktuelt tak, eventuelt på himling eller på rommets tak/himling. | Label | NONS_FireSeparator.FireSurfaceCeilingReq | - | - | - | - | - | -
|  | Brannkrav til kledning på vegg |  | Property | Brannteknisk krav til brannbeskyttende kledning på aktuell vegg eller branncellebegrensende vegger omkring branncellen. | Label | NONS_FireSeparator.FireCladdingWallReq | - | - | - | - | - | -
|  | Brannkrav til kledning på himling |  | Property | Brannbeskyttende kledning på aktuell himling eller rommets himling. | Label | NONS_FireSeparator.FireCladdingCeilingReq | - | - | - | - | - | -
|  | Krav til brannlastbærende kapasitet |  | Property | Krav til brannteknisk bæreevne for spesifikke komponenter. Brukes der det er særkrav til enkeltelementer som er utenfor RIB sin vurdering av bæresystem. | Label | NONS_FireSeparator.FireLoadBearingCapacityReq | - | - | - | - | - | -
Trapp |  |  |  | Object | En trapp er en vertikal passasje som lar beboerne gå (trinn) fra ett etasjenivå til et annet etasjenivå i en annen høyde. Det kan inkludere en repos som en mellomliggende gulvplate. |  | IfcStair | (✓) | (✓) | (✓) | (✓) | (✓) | (✓)
| Attributter |  |  | Group |  |  |  | - | - | - | - | - | -
|  | Navn |  | Property |  | Label | ifcRoot.Name | - | - | - | - | - | -
|  | Beskrivelse |  | Property |  | Text | ifcRoot.Description | - | - | - | - | - | -
|  | Forhåndsdefinert type |  | Property |  |  | [MAPPING ERROR] | - | - | - | - | - | -
|  | GUID |  | Property |  | Label | IfcRoot.GlobalID | - | - | - | - | - | -
| NONS_Process |  |  | Group | Egenskaper for prosessinformasjon. Egenskapene legges på objektforekomster i elementer. |  |  | (✓) | (✓) | (✓) | (✓) | (✓) | (✓)
|  | Postnummer |  | Property | Postnummer i beskrivelsen. | Label | NONS_Process.BoqID | - | - | ✓ | - | ✓ | -
|  | Kontraktsnummer produksjon |  | Property | Kontrakt-/entreprisenummer på utførsel/bygging. Kommuniserer hvem som er ansvarlig for utførelsen. Hvis det benyttes underentrepriser på flere nivåer i utførelsen, skal prosjektet avgjøre om nummeret skal angis laveste eller høyeste nivå eller på alle nivåene. | Label | NONS_Process.ConstructionContract | - | - | ✓ | ✓ | ✓ | ✓
|  | Kontrollsone |  | Property | Beskriver det enkelte objekts tilhørighet til kontrollsoner. Kontrollsoner er ikke et soneobjekt, men det området i modellen som man velger å kontrollere. Hvis et objekt tilhører flere kontrollsoner (for eksempel ett dekke som skal inngå i kontroll av objekter i kontrollsonene både over og under dekket), angis alle disse i samme streng atskilt med semikolon («;»). | Label | NONS_Process.ControlVolume | - | - | - | - | - | -
|  | Kontraktsnummer prosjektering |  | Property | Kontrakt-/entreprisenummer på prosjektering. Kommuniserer hvem som er ansvarlig for prosjekteringen. | Label | NONS_Process.DesignContract | ✓ | ✓ | ✓ | - | ✓ | -
|  | Utendørs |  | Property | For å kunne skille ut tekniske installasjoner som ligger utenfor bygget, brukes en egendefinert egenskap med en av de tillatte verdiene, som er True eller False. Dette gjelder for komponenter og deler av systemer som ligger utenfor bygget, og som inngår i systemet der systemkomponenten og/eller størsteparten av systemet ligger inne i bygget. | Boolean | NONS_Process.IsOutside | - | - | ✓ | ✓ | ✓ | ✓
|  | Anskaffet |  | Property | Kommuniserer at produktet som objektet representerer er innkjøpt. Selv om objektet ikke er ferdig prosjektert skal geometri og egenskaper være representative for det innkjøpte produktet. Denne kan brukes som alternativ til kode under ConstructedStatus som angir om produktet som objektet representerer er innkjøpt. | Boolean | NONS_Process.IsProcured | - | - | - | - | ✓ | ✓
|  | Milepel |  | Property | Prosjektfase eller mellomliggende milepel. Beskriver hvilket leveransekrav som prosesstatusen gjelder i forhold til. | Label | NONS_Process.Milestone | - | - | - | - | - | -
|  | MMI |  | Property | Kommuniserer objektets modenhetsgrad i beslutnings- og kvalitetssikringsprosessen, uavhengig av fase. Denne egenskapen brukes som alternativ til DesignedStatus, ConstructedStatus og OperationalStatus. | Label | NONS_Process.ProcessStatus | ✓ | ✓ | ✓ | ✓ | ✓ | ✓
|  | Fase bygget |  | Property | Fase bygget iht. definert avtalt faseplan | Label | NONS_Process.PhaseBuilt | - | - | - | - | - | -
|  | Fase revet |  | Property | Fase revet iht. definert avtalt faseplan | Label | NONS_Process.PhaseDemolished | - | - | - | - | - | -
|  | Geometri for eksisterende situasjon |  | Property | Beskriver hva grunnlagsmodellen er basert på . Eksempler kan være eldre planprosess, banedata/kabelkart, FKB/SOSI, ortofoto og scann med lav kvalitet og scann med høy kvalitet. | Label | NONS_Process.GeometryDerivedFrom | - | - | - | - | - | -
|  | Beskrivelse av geometri for eksisterende situasjon |  | Property | Beskrivende tekst. For eksempel hvem som har utført innmålinger, dato mm. | Label | NONS_Process.GeometrySource | - | - | - | - | - | -
| NONS_FireInformation |  |  | Group | Denne gruppen spesifiserer konseptuelle krav som ligger til grunn for brannkonseptet. |  |  | - | - | - | - | - | -
|  | Beskrivelse |  | Property | Kommentarer fra rådgiver for brannsikkerhet for å spesifisere/avklare nødvendig informasjon. | Label | NONS_FireInformation.Description | - | - | - | - | - | -
|  | Brannklasse i byggverket |  | Property | Brannklasse i bygget. Ev. volumet som beskrevet i TEK/VTEK 17 § 11-3. | Label | NONS_FireInformation.FireProtectionClassReq | - | - | - | - | - | -
|  | Krav til brannrisikoklasse |  | Property | Risikoklasse i volumet som beskrevet i TEK/VTEK 17 § 11-2. | Label | NONS_FireInformation.FireRiskFactorReq | - | - | - | - | - | -
|  | Krav til maksimal brannbelastning |  | Property | Krav til maksimalt tillatt spesifikk brannenergi per omhyllingsflate i en branncelle. | Label | NONS_FireInformation.MaxFireLoadReq | - | - | - | - | - | -
|  | Krav til trapperomstype |  | Property | Krav til hvilken brannteknisk trapperomstype som skal benyttes. Definisjon og krav for de ulike trapperomstypene skal være i henhold til VTEK § 11-8. | Label | NONS_FireInformation.TypeStairwellReq | - | - | - | - | - | -
|  | Krav til maksimalt tillatt persontall i et angitt volum |  | Property | Krav til maksimalt tillatt persontall i et angitt volum. Angis i antall personer. | Label | NONS_FireInformation.MaxOccupantLoadReq | - | - | - | - | - | -
|  | Personbelastningstetthet |  | Property | Underlag for dimensjonering av persontall. Tallet angir brutto gulvareal i m² som er nødvendig per person. | Label | NONS_FireInformation.OccupantLoadDensity | - | - | - | - | - | -
|  | Krav til antall evakueringsutganger |  | Property | Krav til minste antall rømningsdører ut av angitt branncelle. | Label | NONS_FireInformation.NumberOfEvacuationExitsReq | - | - | - | - | - | -
|  | Krav om avstand til utgang |  | Property | Angir maksimal avstand fra utgang av branncelle til trapp, ev. til et sikkert sted. | Label | NONS_FireInformation.DistToExitReq | - | - | - | - | - | -
|  | Krav til manuelt brannslokkingsutstyr |  | Property | Maksimal avstand fra ethvert punkt i bygget til nærmeste manuelt slokkeutstyr. | Label | NONS_FireInformation.ManualFireFightingEquipmentReq | - | - | - | - | - | -
| NONS_FireEscapeAndRescue |  |  | Group | Denne gruppen angir krav som påvirker enkeltobjekter, og er relatert til rømning og redning. |  |  | - | - | - | - | - | -
|  | Beskrivelse |  | Property | Kommentarer fra rådgiver for brannsikkerhet for å spesifisere/avklare nødvendig informasjon. | Label | NONS_FireEscapeAndRescue.Description | - | - | - | - | - | -
|  | Krav til rømningsvei |  | Property | Angivelse av hvorvidt en bygningsdel eller et rom er del av en rømningsvei. Brannkrav medfører restriksjoner på møblering og materialvalg. | Label | NONS_FireEscapeAndRescue.FireExitReq | - | - | - | - | - | -
|  | Krav til hovedrømningsvei |  | Property | Angir dører som i brannkonsept er del av hovedrømningsveien, og som vurderes med hensyn til UU og åpningskraft. | Label | NONS_FireEscapeAndRescue.FireExitMainReq | - | - | - | - | - | -
|  | Krav til rømningsveisbredde |  | Property | Hovedangrepspunkt til bygget for brannvesenet. Input for plassering av for eksempel brannalarmtablå og nøkkelboks. | Label | NONS_FireEscapeAndRescue.FireServiceMainAccess | - | - | - | - | - | -
|  | Krav til rømningsveishøyde |  | Property | Brannteknisk krav til minste fri bredde for rømning. | Label | NONS_FireEscapeAndRescue.EgressWidthReq | - | - | - | - | - | -
|  | Brannvesenets hovedtilgang |  | Property | Brannteknisk krav til minste høyde for rømning. | Label | NONS_FireEscapeAndRescue.ClearHeightReq | - | - | - | - | - | -
| NONS_FireSectionAndCompartment |  |  | Group | Denne gruppen spesifiserer krav som påvirker tekniske installasjoner eller bygningselementer i en hel branncelle eller en hel brannseksjon. |  |  | - | - | - | - | - | -
|  | Beskrivelse |  | Property | Kommentarer fra rådgiver brannsikkerhet for å spesifisere / avklare nødvendig informasjon | Label | NONS_FireSectionAndCompartment.Description | - | - | - | - | - | -
|  | Krav til visuell sikkerhetsveiledningssystem |  | Property | Krav til type ledesystem i rom / volum | Label | NONS_FireSectionAndCompartment.VisualSafetyWayGuidanceSystemReq | - | - | - | - | - | -
|  | Krav til røykventilasjon |  | Property | Krav til røykventilasjon i rom / volum | Label | NONS_FireSectionAndCompartment.VisualSafetyWayGuidanceSystemReq | - | - | - | - | - | -
|  | Krav til sekundært lastbærende system |  | Property | Krav til brannteknisk bæreevne for det sekundært bærende systemet i et angitt volum. | Label | NONS_FireSectionAndCompartment.SecundaryLoadBearingSystemReq | - | - | - | - | - | -
|  | Krav til primært lastbærende system |  | Property | Krav til brannteknisk bæreevne for hovedbæresystemet i et angitt volum. | Label | NONS_FireSectionAndCompartment.PrimaryLoadBearingSystemReq | - | - | - | - | - | -
|  | Krav til overtrykksventil |  | Property | Brannteknisk krav til trykksetting av volum | Label | NONS_FireSectionAndCompartment.OverpressureVentReq | - | - | - | - | - | -
|  | Krav til brannslokking |  | Property | Krav til type automatisk slokkeanlegg i gitt volum. Kan også angis hvor det ikke er behov for slokkeanlegg. | Label | NONS_FireSectionAndCompartment.FireSuppresionReq | - | - | - | - | - | -
|  | Brannseksjonsetikett |  | Property | Navngi rom for å indikere tilknytning til brannseksjonen | Label | NONS_FireSectionAndCompartment.FireSectionLabel | - | - | - | - | - | -
|  | Brannavdelingsmerke |  | Property | Navngi rom for å indikere tilknytning til branncellen | Label | NONS_FireSectionAndCompartment.FireCompartmentLabel | - | - | - | - | - | -
|  | Krav til brannalarmsystem |  | Property | Krav til type brannalarmanlegg eller røykvarsler i gitt volum | Label | NONS_FireSectionAndCompartment.FireAlarmSysReq | - | - | - | - | - | -
|  | Krav til nødlys |  | Property | Presiseringer ifm branntekniske krav til nødlys | Label | NONS_FireSectionAndCompartment.EmergencyLightingReq | - | - | - | - | - | -
| NONS_FireSeparator |  |  | Group | Denne gruppen spesifiserer brannkrav for spesifikke bygningskomponenter. Bygningskomponenten har enten en gitt funksjon som brannskiller eller en gitt teknisk egenskap med hensyn til brann. |  |  | - | - | - | - | - | -
|  | Beskrivelse |  | Property | Kommentarer fra rådgiver for brannsikkerhet for å spesifisere/avklare nødvendig informasjon. | Label | NONS_FireSeparator.Description | - | - | - | - | - | -
|  | Krav til brannmotstand |  | Property | Krav til brannmotstand på påbygningsdel. Brukes på vegger og dekker. | Label | NONS_FireSeparator.FireResistanceReq | - | - | - | - | - | -
|  | Krav til brannmotstand på dør |  | Property | Krav til brannmotstand på dør. Benyttes som tilleggskrav enten for vegg eller for spesifikk dør/luke. | Label | NONS_FireSeparator.FireRatingDoorReq | - | - | - | - | - | -
|  | Krav til selvlukking |  | Property | Brannteknisk krav til at dør må ha en selvlukkende mekanisme. | Boolean | NONS_FireSeparator.SelfClosingReq | - | - | - | - | - | -
|  | Krav til brannmotstand på vindu |  | Property | Krav til brannmotstand på vindu. Benyttes som tilleggskrav enten for vegg eller for spesifikt vindu. | Label | NONS_FireSeparator.FireRatingWindowReq | - | - | - | - | - | -
|  | Brannkrav til isolasjon |  | Property | Krav til brannteknisk materialkrav for isolasjon i bygningsdel. | Label | NONS_FireSeparator.InsulationFireReq | - | - | - | - | - | -
|  | Krav til ikke-brannbarhet |  | Property | Krav til at bygningsdel er utført i ubrennbare materialer. Alle komponenter skal da tilfredsstille A2-s1,d0. | Label | NONS_FireSeparator.NonCombustibleReq | - | - | - | - | - | -
|  | Brannkrav til veggoverflater |  | Property | Brannteknisk krav til overflate på aktuell vegg eller rommets vegger. | Label | NONS_FireSeparator.FireSurfaceWallReq | - | - | - | - | - | -
|  | Brannkrav til gulvoverflater |  | Property | Brannteknisk krav til overflate på gulvet eller rommets gulv. | Label | NONS_FireSeparator.FireSurfaceFloorReq | - | - | - | - | - | -
|  | Brannkrav til himlingsoverflater |  | Property | Brannteknisk krav til overflate på aktuelt tak, eventuelt på himling eller på rommets tak/himling. | Label | NONS_FireSeparator.FireSurfaceCeilingReq | - | - | - | - | - | -
|  | Brannkrav til kledning på vegg |  | Property | Brannteknisk krav til brannbeskyttende kledning på aktuell vegg eller branncellebegrensende vegger omkring branncellen. | Label | NONS_FireSeparator.FireCladdingWallReq | - | - | - | - | - | -
|  | Brannkrav til kledning på himling |  | Property | Brannbeskyttende kledning på aktuell himling eller rommets himling. | Label | NONS_FireSeparator.FireCladdingCeilingReq | - | - | - | - | - | -
|  | Krav til brannlastbærende kapasitet |  | Property | Krav til brannteknisk bæreevne for spesifikke komponenter. Brukes der det er særkrav til enkeltelementer som er utenfor RIB sin vurdering av bæresystem. | Label | NONS_FireSeparator.FireLoadBearingCapacityReq | - | - | - | - | - | -
Vegg |  |  |  | Object | Vegg, innervegg, yttervegg, murvegg, plasstøpt, prefab, spunt, stablet. |  | IfcWall | (✓) | (✓) | (✓) | (✓) | (✓) | (✓)
| Attributter |  |  | Group |  |  |  | - | - | - | - | - | -
|  | Navn |  | Property |  | Label | ifcRoot.Name | - | - | - | - | - | -
|  | Beskrivelse |  | Property |  | Text | ifcRoot.Description | - | - | - | - | - | -
|  | Forhåndsdefinert type |  | Property |  |  | [MAPPING ERROR] | - | - | - | - | - | -
|  | GUID |  | Property |  | Label | IfcRoot.GlobalID | - | - | - | - | - | -
| NONS_Process |  |  | Group | Egenskaper for prosessinformasjon. Egenskapene legges på objektforekomster i elementer. |  |  | (✓) | (✓) | (✓) | (✓) | (✓) | (✓)
|  | Postnummer |  | Property | Postnummer i beskrivelsen. | Label | NONS_Process.BoqID | - | - | ✓ | - | ✓ | -
|  | Kontraktsnummer produksjon |  | Property | Kontrakt-/entreprisenummer på utførsel/bygging. Kommuniserer hvem som er ansvarlig for utførelsen. Hvis det benyttes underentrepriser på flere nivåer i utførelsen, skal prosjektet avgjøre om nummeret skal angis laveste eller høyeste nivå eller på alle nivåene. | Label | NONS_Process.ConstructionContract | - | - | ✓ | ✓ | ✓ | ✓
|  | Kontrollsone |  | Property | Beskriver det enkelte objekts tilhørighet til kontrollsoner. Kontrollsoner er ikke et soneobjekt, men det området i modellen som man velger å kontrollere. Hvis et objekt tilhører flere kontrollsoner (for eksempel ett dekke som skal inngå i kontroll av objekter i kontrollsonene både over og under dekket), angis alle disse i samme streng atskilt med semikolon («;»). | Label | NONS_Process.ControlVolume | - | - | - | - | - | -
|  | Kontraktsnummer prosjektering |  | Property | Kontrakt-/entreprisenummer på prosjektering. Kommuniserer hvem som er ansvarlig for prosjekteringen. | Label | NONS_Process.DesignContract | ✓ | ✓ | ✓ | - | ✓ | -
|  | Utendørs |  | Property | For å kunne skille ut tekniske installasjoner som ligger utenfor bygget, brukes en egendefinert egenskap med en av de tillatte verdiene, som er True eller False. Dette gjelder for komponenter og deler av systemer som ligger utenfor bygget, og som inngår i systemet der systemkomponenten og/eller størsteparten av systemet ligger inne i bygget. | Boolean | NONS_Process.IsOutside | - | - | ✓ | ✓ | ✓ | ✓
|  | Anskaffet |  | Property | Kommuniserer at produktet som objektet representerer er innkjøpt. Selv om objektet ikke er ferdig prosjektert skal geometri og egenskaper være representative for det innkjøpte produktet. Denne kan brukes som alternativ til kode under ConstructedStatus som angir om produktet som objektet representerer er innkjøpt. | Boolean | NONS_Process.IsProcured | - | - | - | - | ✓ | ✓
|  | Milepel |  | Property | Prosjektfase eller mellomliggende milepel. Beskriver hvilket leveransekrav som prosesstatusen gjelder i forhold til. | Label | NONS_Process.Milestone | - | - | - | - | - | -
|  | MMI |  | Property | Kommuniserer objektets modenhetsgrad i beslutnings- og kvalitetssikringsprosessen, uavhengig av fase. Denne egenskapen brukes som alternativ til DesignedStatus, ConstructedStatus og OperationalStatus. | Label | NONS_Process.ProcessStatus | ✓ | ✓ | ✓ | ✓ | ✓ | ✓
|  | Fase bygget |  | Property | Fase bygget iht. definert avtalt faseplan | Label | NONS_Process.PhaseBuilt | - | - | - | - | - | -
|  | Fase revet |  | Property | Fase revet iht. definert avtalt faseplan | Label | NONS_Process.PhaseDemolished | - | - | - | - | - | -
|  | Geometri for eksisterende situasjon |  | Property | Beskriver hva grunnlagsmodellen er basert på . Eksempler kan være eldre planprosess, banedata/kabelkart, FKB/SOSI, ortofoto og scann med lav kvalitet og scann med høy kvalitet. | Label | NONS_Process.GeometryDerivedFrom | - | - | - | - | - | -
|  | Beskrivelse av geometri for eksisterende situasjon |  | Property | Beskrivende tekst. For eksempel hvem som har utført innmålinger, dato mm. | Label | NONS_Process.GeometrySource | - | - | - | - | - | -
| NONS_FireInformation |  |  | Group | Denne gruppen spesifiserer konseptuelle krav som ligger til grunn for brannkonseptet. |  |  | - | - | - | - | - | -
|  | Beskrivelse |  | Property | Kommentarer fra rådgiver for brannsikkerhet for å spesifisere/avklare nødvendig informasjon. | Label | NONS_FireInformation.Description | - | - | - | - | - | -
|  | Brannklasse i byggverket |  | Property | Brannklasse i bygget. Ev. volumet som beskrevet i TEK/VTEK 17 § 11-3. | Label | NONS_FireInformation.FireProtectionClassReq | - | - | - | - | - | -
|  | Krav til brannrisikoklasse |  | Property | Risikoklasse i volumet som beskrevet i TEK/VTEK 17 § 11-2. | Label | NONS_FireInformation.FireRiskFactorReq | - | - | - | - | - | -
|  | Krav til maksimal brannbelastning |  | Property | Krav til maksimalt tillatt spesifikk brannenergi per omhyllingsflate i en branncelle. | Label | NONS_FireInformation.MaxFireLoadReq | - | - | - | - | - | -
|  | Krav til trapperomstype |  | Property | Krav til hvilken brannteknisk trapperomstype som skal benyttes. Definisjon og krav for de ulike trapperomstypene skal være i henhold til VTEK § 11-8. | Label | NONS_FireInformation.TypeStairwellReq | - | - | - | - | - | -
|  | Krav til maksimalt tillatt persontall i et angitt volum |  | Property | Krav til maksimalt tillatt persontall i et angitt volum. Angis i antall personer. | Label | NONS_FireInformation.MaxOccupantLoadReq | - | - | - | - | - | -
|  | Personbelastningstetthet |  | Property | Underlag for dimensjonering av persontall. Tallet angir brutto gulvareal i m² som er nødvendig per person. | Label | NONS_FireInformation.OccupantLoadDensity | - | - | - | - | - | -
|  | Krav til antall evakueringsutganger |  | Property | Krav til minste antall rømningsdører ut av angitt branncelle. | Label | NONS_FireInformation.NumberOfEvacuationExitsReq | - | - | - | - | - | -
|  | Krav om avstand til utgang |  | Property | Angir maksimal avstand fra utgang av branncelle til trapp, ev. til et sikkert sted. | Label | NONS_FireInformation.DistToExitReq | - | - | - | - | - | -
|  | Krav til manuelt brannslokkingsutstyr |  | Property | Maksimal avstand fra ethvert punkt i bygget til nærmeste manuelt slokkeutstyr. | Label | NONS_FireInformation.ManualFireFightingEquipmentReq | - | - | - | - | - | -
| NONS_FireEscapeAndRescue |  |  | Group | Denne gruppen angir krav som påvirker enkeltobjekter, og er relatert til rømning og redning. |  |  | - | - | - | - | - | -
|  | Beskrivelse |  | Property | Kommentarer fra rådgiver for brannsikkerhet for å spesifisere/avklare nødvendig informasjon. | Label | NONS_FireEscapeAndRescue.Description | - | - | - | - | - | -
|  | Krav til rømningsvei |  | Property | Angivelse av hvorvidt en bygningsdel eller et rom er del av en rømningsvei. Brannkrav medfører restriksjoner på møblering og materialvalg. | Label | NONS_FireEscapeAndRescue.FireExitReq | - | - | - | - | - | -
|  | Krav til hovedrømningsvei |  | Property | Angir dører som i brannkonsept er del av hovedrømningsveien, og som vurderes med hensyn til UU og åpningskraft. | Label | NONS_FireEscapeAndRescue.FireExitMainReq | - | - | - | - | - | -
|  | Krav til rømningsveisbredde |  | Property | Hovedangrepspunkt til bygget for brannvesenet. Input for plassering av for eksempel brannalarmtablå og nøkkelboks. | Label | NONS_FireEscapeAndRescue.FireServiceMainAccess | - | - | - | - | - | -
|  | Krav til rømningsveishøyde |  | Property | Brannteknisk krav til minste fri bredde for rømning. | Label | NONS_FireEscapeAndRescue.EgressWidthReq | - | - | - | - | - | -
|  | Brannvesenets hovedtilgang |  | Property | Brannteknisk krav til minste høyde for rømning. | Label | NONS_FireEscapeAndRescue.ClearHeightReq | - | - | - | - | - | -
| NONS_FireSectionAndCompartment |  |  | Group | Denne gruppen spesifiserer krav som påvirker tekniske installasjoner eller bygningselementer i en hel branncelle eller en hel brannseksjon. |  |  | - | - | - | - | - | -
|  | Beskrivelse |  | Property | Kommentarer fra rådgiver brannsikkerhet for å spesifisere / avklare nødvendig informasjon | Label | NONS_FireSectionAndCompartment.Description | - | - | - | - | - | -
|  | Krav til visuell sikkerhetsveiledningssystem |  | Property | Krav til type ledesystem i rom / volum | Label | NONS_FireSectionAndCompartment.VisualSafetyWayGuidanceSystemReq | - | - | - | - | - | -
|  | Krav til røykventilasjon |  | Property | Krav til røykventilasjon i rom / volum | Label | NONS_FireSectionAndCompartment.VisualSafetyWayGuidanceSystemReq | - | - | - | - | - | -
|  | Krav til sekundært lastbærende system |  | Property | Krav til brannteknisk bæreevne for det sekundært bærende systemet i et angitt volum. | Label | NONS_FireSectionAndCompartment.SecundaryLoadBearingSystemReq | - | - | - | - | - | -
|  | Krav til primært lastbærende system |  | Property | Krav til brannteknisk bæreevne for hovedbæresystemet i et angitt volum. | Label | NONS_FireSectionAndCompartment.PrimaryLoadBearingSystemReq | - | - | - | - | - | -
|  | Krav til overtrykksventil |  | Property | Brannteknisk krav til trykksetting av volum | Label | NONS_FireSectionAndCompartment.OverpressureVentReq | - | - | - | - | - | -
|  | Krav til brannslokking |  | Property | Krav til type automatisk slokkeanlegg i gitt volum. Kan også angis hvor det ikke er behov for slokkeanlegg. | Label | NONS_FireSectionAndCompartment.FireSuppresionReq | - | - | - | - | - | -
|  | Brannseksjonsetikett |  | Property | Navngi rom for å indikere tilknytning til brannseksjonen | Label | NONS_FireSectionAndCompartment.FireSectionLabel | - | - | - | - | - | -
|  | Brannavdelingsmerke |  | Property | Navngi rom for å indikere tilknytning til branncellen | Label | NONS_FireSectionAndCompartment.FireCompartmentLabel | - | - | - | - | - | -
|  | Krav til brannalarmsystem |  | Property | Krav til type brannalarmanlegg eller røykvarsler i gitt volum | Label | NONS_FireSectionAndCompartment.FireAlarmSysReq | - | - | - | - | - | -
|  | Krav til nødlys |  | Property | Presiseringer ifm branntekniske krav til nødlys | Label | NONS_FireSectionAndCompartment.EmergencyLightingReq | - | - | - | - | - | -
| NONS_FireSeparator |  |  | Group | Denne gruppen spesifiserer brannkrav for spesifikke bygningskomponenter. Bygningskomponenten har enten en gitt funksjon som brannskiller eller en gitt teknisk egenskap med hensyn til brann. |  |  | - | - | - | - | - | -
|  | Beskrivelse |  | Property | Kommentarer fra rådgiver for brannsikkerhet for å spesifisere/avklare nødvendig informasjon. | Label | NONS_FireSeparator.Description | - | - | - | - | - | -
|  | Krav til brannmotstand |  | Property | Krav til brannmotstand på påbygningsdel. Brukes på vegger og dekker. | Label | NONS_FireSeparator.FireResistanceReq | - | - | - | - | - | -
|  | Krav til brannmotstand på dør |  | Property | Krav til brannmotstand på dør. Benyttes som tilleggskrav enten for vegg eller for spesifikk dør/luke. | Label | NONS_FireSeparator.FireRatingDoorReq | - | - | - | - | - | -
|  | Krav til selvlukking |  | Property | Brannteknisk krav til at dør må ha en selvlukkende mekanisme. | Boolean | NONS_FireSeparator.SelfClosingReq | - | - | - | - | - | -
|  | Krav til brannmotstand på vindu |  | Property | Krav til brannmotstand på vindu. Benyttes som tilleggskrav enten for vegg eller for spesifikt vindu. | Label | NONS_FireSeparator.FireRatingWindowReq | - | - | - | - | - | -
|  | Brannkrav til isolasjon |  | Property | Krav til brannteknisk materialkrav for isolasjon i bygningsdel. | Label | NONS_FireSeparator.InsulationFireReq | - | - | - | - | - | -
|  | Krav til ikke-brannbarhet |  | Property | Krav til at bygningsdel er utført i ubrennbare materialer. Alle komponenter skal da tilfredsstille A2-s1,d0. | Label | NONS_FireSeparator.NonCombustibleReq | - | - | - | - | - | -
|  | Brannkrav til veggoverflater |  | Property | Brannteknisk krav til overflate på aktuell vegg eller rommets vegger. | Label | NONS_FireSeparator.FireSurfaceWallReq | - | - | - | - | - | -
|  | Brannkrav til gulvoverflater |  | Property | Brannteknisk krav til overflate på gulvet eller rommets gulv. | Label | NONS_FireSeparator.FireSurfaceFloorReq | - | - | - | - | - | -
|  | Brannkrav til himlingsoverflater |  | Property | Brannteknisk krav til overflate på aktuelt tak, eventuelt på himling eller på rommets tak/himling. | Label | NONS_FireSeparator.FireSurfaceCeilingReq | - | - | - | - | - | -
|  | Brannkrav til kledning på vegg |  | Property | Brannteknisk krav til brannbeskyttende kledning på aktuell vegg eller branncellebegrensende vegger omkring branncellen. | Label | NONS_FireSeparator.FireCladdingWallReq | - | - | - | - | - | -
|  | Brannkrav til kledning på himling |  | Property | Brannbeskyttende kledning på aktuell himling eller rommets himling. | Label | NONS_FireSeparator.FireCladdingCeilingReq | - | - | - | - | - | -
|  | Krav til brannlastbærende kapasitet |  | Property | Krav til brannteknisk bæreevne for spesifikke komponenter. Brukes der det er særkrav til enkeltelementer som er utenfor RIB sin vurdering av bæresystem. | Label | NONS_FireSeparator.FireLoadBearingCapacityReq | - | - | - | - | - | -
Vindu |  |  |  | Object | Vindu er et bygningselement som hovedsakelig brukes til å gi naturlig lys og frisk luft. Den inkluderer vertikal åpning, men også horisontal åpning som takvinduer eller lyskupler. Det inkluderer konstruksjoner med svingende, svingbare, glidende eller roterende paneler og faste paneler. Et vindu består av en foring og ett eller flere paneler. |  | IfcWindow | (✓) | (✓) | (✓) | (✓) | (✓) | (✓)
| Attributter |  |  | Group |  |  |  | - | - | - | - | - | -
|  | Navn |  | Property |  | Label | ifcRoot.Name | - | - | - | - | - | -
|  | Beskrivelse |  | Property |  | Text | ifcRoot.Description | - | - | - | - | - | -
|  | Forhåndsdefinert type |  | Property |  |  | [MAPPING ERROR] | - | - | - | - | - | -
|  | GUID |  | Property |  | Label | IfcRoot.GlobalID | - | - | - | - | - | -
| NONS_Process |  |  | Group | Egenskaper for prosessinformasjon. Egenskapene legges på objektforekomster i elementer. |  |  | (✓) | (✓) | (✓) | (✓) | (✓) | (✓)
|  | Postnummer |  | Property | Postnummer i beskrivelsen. | Label | NONS_Process.BoqID | - | - | ✓ | - | ✓ | -
|  | Kontraktsnummer produksjon |  | Property | Kontrakt-/entreprisenummer på utførsel/bygging. Kommuniserer hvem som er ansvarlig for utførelsen. Hvis det benyttes underentrepriser på flere nivåer i utførelsen, skal prosjektet avgjøre om nummeret skal angis laveste eller høyeste nivå eller på alle nivåene. | Label | NONS_Process.ConstructionContract | - | - | ✓ | ✓ | ✓ | ✓
|  | Kontrollsone |  | Property | Beskriver det enkelte objekts tilhørighet til kontrollsoner. Kontrollsoner er ikke et soneobjekt, men det området i modellen som man velger å kontrollere. Hvis et objekt tilhører flere kontrollsoner (for eksempel ett dekke som skal inngå i kontroll av objekter i kontrollsonene både over og under dekket), angis alle disse i samme streng atskilt med semikolon («;»). | Label | NONS_Process.ControlVolume | - | - | - | - | - | -
|  | Kontraktsnummer prosjektering |  | Property | Kontrakt-/entreprisenummer på prosjektering. Kommuniserer hvem som er ansvarlig for prosjekteringen. | Label | NONS_Process.DesignContract | ✓ | ✓ | ✓ | - | ✓ | -
|  | Utendørs |  | Property | For å kunne skille ut tekniske installasjoner som ligger utenfor bygget, brukes en egendefinert egenskap med en av de tillatte verdiene, som er True eller False. Dette gjelder for komponenter og deler av systemer som ligger utenfor bygget, og som inngår i systemet der systemkomponenten og/eller størsteparten av systemet ligger inne i bygget. | Boolean | NONS_Process.IsOutside | - | - | ✓ | ✓ | ✓ | ✓
|  | Anskaffet |  | Property | Kommuniserer at produktet som objektet representerer er innkjøpt. Selv om objektet ikke er ferdig prosjektert skal geometri og egenskaper være representative for det innkjøpte produktet. Denne kan brukes som alternativ til kode under ConstructedStatus som angir om produktet som objektet representerer er innkjøpt. | Boolean | NONS_Process.IsProcured | - | - | - | - | ✓ | ✓
|  | Milepel |  | Property | Prosjektfase eller mellomliggende milepel. Beskriver hvilket leveransekrav som prosesstatusen gjelder i forhold til. | Label | NONS_Process.Milestone | - | - | - | - | - | -
|  | MMI |  | Property | Kommuniserer objektets modenhetsgrad i beslutnings- og kvalitetssikringsprosessen, uavhengig av fase. Denne egenskapen brukes som alternativ til DesignedStatus, ConstructedStatus og OperationalStatus. | Label | NONS_Process.ProcessStatus | ✓ | ✓ | ✓ | ✓ | ✓ | ✓
|  | Fase bygget |  | Property | Fase bygget iht. definert avtalt faseplan | Label | NONS_Process.PhaseBuilt | - | - | - | - | - | -
|  | Fase revet |  | Property | Fase revet iht. definert avtalt faseplan | Label | NONS_Process.PhaseDemolished | - | - | - | - | - | -
|  | Geometri for eksisterende situasjon |  | Property | Beskriver hva grunnlagsmodellen er basert på . Eksempler kan være eldre planprosess, banedata/kabelkart, FKB/SOSI, ortofoto og scann med lav kvalitet og scann med høy kvalitet. | Label | NONS_Process.GeometryDerivedFrom | - | - | - | - | - | -
|  | Beskrivelse av geometri for eksisterende situasjon |  | Property | Beskrivende tekst. For eksempel hvem som har utført innmålinger, dato mm. | Label | NONS_Process.GeometrySource | - | - | - | - | - | -
| NONS_FireInformation |  |  | Group | Denne gruppen spesifiserer konseptuelle krav som ligger til grunn for brannkonseptet. |  |  | - | - | - | - | - | -
|  | Beskrivelse |  | Property | Kommentarer fra rådgiver for brannsikkerhet for å spesifisere/avklare nødvendig informasjon. | Label | NONS_FireInformation.Description | - | - | - | - | - | -
|  | Brannklasse i byggverket |  | Property | Brannklasse i bygget. Ev. volumet som beskrevet i TEK/VTEK 17 § 11-3. | Label | NONS_FireInformation.FireProtectionClassReq | - | - | - | - | - | -
|  | Krav til brannrisikoklasse |  | Property | Risikoklasse i volumet som beskrevet i TEK/VTEK 17 § 11-2. | Label | NONS_FireInformation.FireRiskFactorReq | - | - | - | - | - | -
|  | Krav til maksimal brannbelastning |  | Property | Krav til maksimalt tillatt spesifikk brannenergi per omhyllingsflate i en branncelle. | Label | NONS_FireInformation.MaxFireLoadReq | - | - | - | - | - | -
|  | Krav til trapperomstype |  | Property | Krav til hvilken brannteknisk trapperomstype som skal benyttes. Definisjon og krav for de ulike trapperomstypene skal være i henhold til VTEK § 11-8. | Label | NONS_FireInformation.TypeStairwellReq | - | - | - | - | - | -
|  | Krav til maksimalt tillatt persontall i et angitt volum |  | Property | Krav til maksimalt tillatt persontall i et angitt volum. Angis i antall personer. | Label | NONS_FireInformation.MaxOccupantLoadReq | - | - | - | - | - | -
|  | Personbelastningstetthet |  | Property | Underlag for dimensjonering av persontall. Tallet angir brutto gulvareal i m² som er nødvendig per person. | Label | NONS_FireInformation.OccupantLoadDensity | - | - | - | - | - | -
|  | Krav til antall evakueringsutganger |  | Property | Krav til minste antall rømningsdører ut av angitt branncelle. | Label | NONS_FireInformation.NumberOfEvacuationExitsReq | - | - | - | - | - | -
|  | Krav om avstand til utgang |  | Property | Angir maksimal avstand fra utgang av branncelle til trapp, ev. til et sikkert sted. | Label | NONS_FireInformation.DistToExitReq | - | - | - | - | - | -
|  | Krav til manuelt brannslokkingsutstyr |  | Property | Maksimal avstand fra ethvert punkt i bygget til nærmeste manuelt slokkeutstyr. | Label | NONS_FireInformation.ManualFireFightingEquipmentReq | - | - | - | - | - | -
| NONS_FireEscapeAndRescue |  |  | Group | Denne gruppen angir krav som påvirker enkeltobjekter, og er relatert til rømning og redning. |  |  | - | - | - | - | - | -
|  | Beskrivelse |  | Property | Kommentarer fra rådgiver for brannsikkerhet for å spesifisere/avklare nødvendig informasjon. | Label | NONS_FireEscapeAndRescue.Description | - | - | - | - | - | -
|  | Krav til rømningsvei |  | Property | Angivelse av hvorvidt en bygningsdel eller et rom er del av en rømningsvei. Brannkrav medfører restriksjoner på møblering og materialvalg. | Label | NONS_FireEscapeAndRescue.FireExitReq | - | - | - | - | - | -
|  | Krav til hovedrømningsvei |  | Property | Angir dører som i brannkonsept er del av hovedrømningsveien, og som vurderes med hensyn til UU og åpningskraft. | Label | NONS_FireEscapeAndRescue.FireExitMainReq | - | - | - | - | - | -
|  | Krav til rømningsveisbredde |  | Property | Hovedangrepspunkt til bygget for brannvesenet. Input for plassering av for eksempel brannalarmtablå og nøkkelboks. | Label | NONS_FireEscapeAndRescue.FireServiceMainAccess | - | - | - | - | - | -
|  | Krav til rømningsveishøyde |  | Property | Brannteknisk krav til minste fri bredde for rømning. | Label | NONS_FireEscapeAndRescue.EgressWidthReq | - | - | - | - | - | -
|  | Brannvesenets hovedtilgang |  | Property | Brannteknisk krav til minste høyde for rømning. | Label | NONS_FireEscapeAndRescue.ClearHeightReq | - | - | - | - | - | -
| NONS_FireSectionAndCompartment |  |  | Group | Denne gruppen spesifiserer krav som påvirker tekniske installasjoner eller bygningselementer i en hel branncelle eller en hel brannseksjon. |  |  | - | - | - | - | - | -
|  | Beskrivelse |  | Property | Kommentarer fra rådgiver brannsikkerhet for å spesifisere / avklare nødvendig informasjon | Label | NONS_FireSectionAndCompartment.Description | - | - | - | - | - | -
|  | Krav til visuell sikkerhetsveiledningssystem |  | Property | Krav til type ledesystem i rom / volum | Label | NONS_FireSectionAndCompartment.VisualSafetyWayGuidanceSystemReq | - | - | - | - | - | -
|  | Krav til røykventilasjon |  | Property | Krav til røykventilasjon i rom / volum | Label | NONS_FireSectionAndCompartment.VisualSafetyWayGuidanceSystemReq | - | - | - | - | - | -
|  | Krav til sekundært lastbærende system |  | Property | Krav til brannteknisk bæreevne for det sekundært bærende systemet i et angitt volum. | Label | NONS_FireSectionAndCompartment.SecundaryLoadBearingSystemReq | - | - | - | - | - | -
|  | Krav til primært lastbærende system |  | Property | Krav til brannteknisk bæreevne for hovedbæresystemet i et angitt volum. | Label | NONS_FireSectionAndCompartment.PrimaryLoadBearingSystemReq | - | - | - | - | - | -
|  | Krav til overtrykksventil |  | Property | Brannteknisk krav til trykksetting av volum | Label | NONS_FireSectionAndCompartment.OverpressureVentReq | - | - | - | - | - | -
|  | Krav til brannslokking |  | Property | Krav til type automatisk slokkeanlegg i gitt volum. Kan også angis hvor det ikke er behov for slokkeanlegg. | Label | NONS_FireSectionAndCompartment.FireSuppresionReq | - | - | - | - | - | -
|  | Brannseksjonsetikett |  | Property | Navngi rom for å indikere tilknytning til brannseksjonen | Label | NONS_FireSectionAndCompartment.FireSectionLabel | - | - | - | - | - | -
|  | Brannavdelingsmerke |  | Property | Navngi rom for å indikere tilknytning til branncellen | Label | NONS_FireSectionAndCompartment.FireCompartmentLabel | - | - | - | - | - | -
|  | Krav til brannalarmsystem |  | Property | Krav til type brannalarmanlegg eller røykvarsler i gitt volum | Label | NONS_FireSectionAndCompartment.FireAlarmSysReq | - | - | - | - | - | -
|  | Krav til nødlys |  | Property | Presiseringer ifm branntekniske krav til nødlys | Label | NONS_FireSectionAndCompartment.EmergencyLightingReq | - | - | - | - | - | -
| NONS_FireSeparator |  |  | Group | Denne gruppen spesifiserer brannkrav for spesifikke bygningskomponenter. Bygningskomponenten har enten en gitt funksjon som brannskiller eller en gitt teknisk egenskap med hensyn til brann. |  |  | - | - | - | - | - | -
|  | Beskrivelse |  | Property | Kommentarer fra rådgiver for brannsikkerhet for å spesifisere/avklare nødvendig informasjon. | Label | NONS_FireSeparator.Description | - | - | - | - | - | -
|  | Krav til brannmotstand |  | Property | Krav til brannmotstand på påbygningsdel. Brukes på vegger og dekker. | Label | NONS_FireSeparator.FireResistanceReq | - | - | - | - | - | -
|  | Krav til brannmotstand på dør |  | Property | Krav til brannmotstand på dør. Benyttes som tilleggskrav enten for vegg eller for spesifikk dør/luke. | Label | NONS_FireSeparator.FireRatingDoorReq | - | - | - | - | - | -
|  | Krav til selvlukking |  | Property | Brannteknisk krav til at dør må ha en selvlukkende mekanisme. | Boolean | NONS_FireSeparator.SelfClosingReq | - | - | - | - | - | -
|  | Krav til brannmotstand på vindu |  | Property | Krav til brannmotstand på vindu. Benyttes som tilleggskrav enten for vegg eller for spesifikt vindu. | Label | NONS_FireSeparator.FireRatingWindowReq | - | - | - | - | - | -
|  | Brannkrav til isolasjon |  | Property | Krav til brannteknisk materialkrav for isolasjon i bygningsdel. | Label | NONS_FireSeparator.InsulationFireReq | - | - | - | - | - | -
|  | Krav til ikke-brannbarhet |  | Property | Krav til at bygningsdel er utført i ubrennbare materialer. Alle komponenter skal da tilfredsstille A2-s1,d0. | Label | NONS_FireSeparator.NonCombustibleReq | - | - | - | - | - | -
|  | Brannkrav til veggoverflater |  | Property | Brannteknisk krav til overflate på aktuell vegg eller rommets vegger. | Label | NONS_FireSeparator.FireSurfaceWallReq | - | - | - | - | - | -
|  | Brannkrav til gulvoverflater |  | Property | Brannteknisk krav til overflate på gulvet eller rommets gulv. | Label | NONS_FireSeparator.FireSurfaceFloorReq | - | - | - | - | - | -
|  | Brannkrav til himlingsoverflater |  | Property | Brannteknisk krav til overflate på aktuelt tak, eventuelt på himling eller på rommets tak/himling. | Label | NONS_FireSeparator.FireSurfaceCeilingReq | - | - | - | - | - | -
|  | Brannkrav til kledning på vegg |  | Property | Brannteknisk krav til brannbeskyttende kledning på aktuell vegg eller branncellebegrensende vegger omkring branncellen. | Label | NONS_FireSeparator.FireCladdingWallReq | - | - | - | - | - | -
|  | Brannkrav til kledning på himling |  | Property | Brannbeskyttende kledning på aktuell himling eller rommets himling. | Label | NONS_FireSeparator.FireCladdingCeilingReq | - | - | - | - | - | -
|  | Krav til brannlastbærende kapasitet |  | Property | Krav til brannteknisk bæreevne for spesifikke komponenter. Brukes der det er særkrav til enkeltelementer som er utenfor RIB sin vurdering av bæresystem. | Label | NONS_FireSeparator.FireLoadBearingCapacityReq | - | - | - | - | - | -

## ByggeteknikkkonstruksjonRIB
Byggeteknikk/konstruksjon (RIB)
|  |  | Name | Type | Description | Unit | IFC 4.3 | 1-11 | 2-21 | 3-31 | 3-32 | 4-41 | 4-42
Prosjekt |  |  |  | Object | Angir de bindende tilsagn for de prosjektering-, teknikk-, konstruksjon- eller vedlikeholdsaktiviteter som fører til et objekt. Prosjektet etablerer konteksten for informasjon som skal utveksles eller deles. Hovedformålet er en utvekslingsstruktur som gir rotforekomsten og konteksten til alle informasjonselementer som er inkludert. |  | IfcProject | ✓ | ✓ | ✓ | ✓ | ✓ | ✓
| Attributter |  |  | Group |  |  |  | ✓ | ✓ | ✓ | ✓ | ✓ | ✓
|  | Prosjektnummer |  | Property | Bane NORs prosjektnummer | Label | IfcRoot.Name | ✓ | ✓ | ✓ | ✓ | ✓ | ✓
|  | Prosjektnavn |  | Property | Bane NORs prosjektnavn. Forkortelse skal ikke benyttes | Label | IfcContext.LongName | ✓ | ✓ | ✓ | ✓ | ✓ | ✓
|  | Georeferanse |  | Property | Den sammensatte EPSG koden er en unik kode som indikerer kombinasjonen av geodetisk datum (typisk ETRS89 / EUREF89), projeksjon (typisk NTM-sone 10, UTM-sone 32N osv.), og høydedatum (typisk NN2000). | Label | [Product Global Positioning].Georeferanse | ✓ | ✓ | ✓ | ✓ | ✓ | ✓
|  | GUID |  | Property |  | Label | IfcRoot.GlobalID | ✓ | ✓ | ✓ | ✓ | ✓ | ✓
Prosjektområde |  |  |  | Object | Et prosjektområde er et definert landområde, eventuelt dekket med vann, der prosjektkonstruksjonen skal fullføres. Et prosjektområde kan brukes til å oppføre, ettermontere eller rive ned bygning(er), eller til andre konstruksjonsrelaterte utbygginger. |  | IfcSite | (✓) | (✓) | (✓) | (✓) | (✓) | (✓)
| Attributter |  |  | Group |  |  |  | ✓ | ✓ | ✓ | ✓ | ✓ | ✓
|  | Prosjektområdenavn |  | Property |  | Label | IfcRoot.Name | ✓ | ✓ | ✓ | ✓ | ✓ | ✓
|  | Prosjektområdenummer |  | Property |  | Label | IfcSpatialElement.LongName | ✓ | ✓ | ✓ | ✓ | ✓ | ✓
|  | GUID |  | Property |  | Label | IfcRoot.GlobalID | ✓ | ✓ | ✓ | ✓ | ✓ | ✓
| Pset_LandRegistration |  |  | Group | from IFC documentation: Identification number assigned by the statutory registration authority to a land parcel. |  | Pset_LandRegistration | - | - | - | - | - | -
|  | IsPermanentID |  | Property | from IFC documentation: Indicates whether the identity assigned to the object is permanent (= TRUE) or temporary (=FALSE). | Boolean | Pset_LandRegistration.IsPermanentID | - | - | - | - | - | -
|  | LandID |  | Property | from IFC documentation: Identification number assigned by the statutory registration authority to a land parcel. | Identifier | Pset_LandRegistration.LandID | - | - | - | - | - | -
|  | LandTitleID |  | Property | from IFC documentation: Identification number assigned by the statutory registration authority to the title to a land parcel. | Identifier | Pset_LandRegistration.LandTitleID | - | - | - | - | - | -
| Pset_SiteCommon |  |  | Group | from IFC documentation: The area of site utilization expressed as a maximum value according to local building codes. |  | Pset_SiteCommon | - | - | - | - | - | -
|  | BuildableArea |  | Property | from IFC documentation: The area of site utilization expressed as a maximum value according to local building codes. | Area | Pset_SiteCommon.BuildableArea | - | - | - | - | - | -
|  | BuildingHeightLimit |  | Property | from IFC documentation: Allowed maximum height of buildings on this site - according to local building codes. | Length (positive, >0) | Pset_SiteCommon.BuildingHeightLimit | - | - | - | - | - | -
|  | FloorAreaRatio |  | Property | from IFC documentation: The ratio of all floor areas to the buildable area as the maximum floor area utilization of the site as a maximum value according to local building codes. | Ratio (positive, >0) | Pset_SiteCommon.FloorAreaRatio | - | - | - | - | - | -
|  | SiteCoverageRatio |  | Property | from IFC documentation: The ratio of the utilization, TotalArea / BuildableArea, expressed as a maximum value. The ratio value may be used to derive BuildableArea. | Ratio (positive, >0) | Pset_SiteCommon.SiteCoverageRatio | - | - | - | - | - | -
|  | TotalArea |  | Property | from IFC documentation: Total planned area for the site. Used for programming the site space. | Area | Pset_SiteCommon.TotalArea | - | - | - | - | - | -
Bru |  |  |  | Object | En bru er samferdselsanlegg som gir passasje til fotgjengere, dyr, kjøretøy og tjenester over hindringer eller mellom to punkter i en høyde over bakken. MERK: Definisjon fra ISO 6707-1:2014 Anleggsarbeider som gir passasje til fotgjengere, dyr, kjøretøy og tjenester over hindringer eller mellom to punkter i en høyde over bakken. bSI-dokumentasjon |  | IfcBridge | (✓) | (✓) | (✓) | (✓) | (✓) | (✓)
| Attributter |  |  | Group |  |  |  | ✓ | ✓ | ✓ | ✓ | ✓ | ✓
|  | Brunummer |  | Property |  | Label | IfcRoot.Name | ✓ | ✓ | ✓ | ✓ | ✓ | ✓
|  | Brunavn |  | Property |  | Label | IfcSpatialElement.LongName | ✓ | ✓ | ✓ | ✓ | ✓ | ✓
|  | GUID |  | Property |  | Label | IfcRoot.GlobalID | ✓ | ✓ | ✓ | ✓ | ✓ | ✓
| Pset_BridgeCommon |  |  | Group | from IFC documentation: Structure Indicator |  | Pset_BridgeCommon | - | - | - | - | - | -
|  | StructureIndicator |  | Property | from IFC documentation: Structure Indicator | Label | Pset_BridgeCommon.StructureIndicator | - | - | - | - | - | -
|  |  | COATED | Value | from IFC documentation:
|  |  | COMPOSITE | Value | from IFC documentation:
|  |  | HOMOGENEOUS | Value | from IFC documentation:
Brudel |  |  |  | Object | Del av en bru |  | IfcBridgePart | - | ✓ | ✓ | ✓ | ✓ | ✓
| Attributter |  |  | Group |  |  |  | - | ✓ | ✓ | ✓ | ✓ | ✓
|  | Navn |  | Property |  | Label | ifcRoot.Name | - | ✓ | ✓ | ✓ | ✓ | ✓
|  | Beskrivelse |  | Property |  | Text | ifcRoot.Description | - | ✓ | ✓ | ✓ | ✓ | ✓
|  | Forhåndsdefinert type |  | Property |  |  | [MAPPING ERROR] | - | ✓ | ✓ | ✓ | ✓ | ✓
|  | GUID |  | Property |  | Label | IfcRoot.GlobalID | - | ✓ | ✓ | ✓ | ✓ | ✓
Bygning |  |  |  | Object | En struktur som gir ly for beboere eller innhold og står på ett sted. Bygningen brukes også til å gi et grunnleggende element innenfor det romlige strukturhierarkiet for komponentene i et byggeprosjekt (sammen med tomt, etasje og rom). |  | IfcBuilding | (✓) | (✓) | (✓) | (✓) | (✓) | (✓)
| Attributter |  |  | Group |  |  |  | ✓ | ✓ | ✓ | ✓ | ✓ | ✓
|  | Bygningsnavn |  | Property |  | Label | IfcRoot.Name | ✓ | ✓ | ✓ | ✓ | ✓ | ✓
|  | Bygningsnummer |  | Property |  | Label | IfcSpatialElement.LongName | ✓ | ✓ | ✓ | ✓ | ✓ | ✓
|  | GUID |  | Property |  | Label | IfcRoot.GlobalID | ✓ | ✓ | ✓ | ✓ | ✓ | ✓
| Common Properties |  |  | Group |  |  |  | - | - | - | - | - | -
|  | GrossPlannedArea |  | Property | from IFC documentation: Total planned gross area of the spatial structure element. Used for programming the spatial structure element. | Area | Pset_BuildingCommon.GrossPlannedArea | - | - | - | - | - | -
|  | NetPlannedArea |  | Property | from IFC documentation: Total planned net area of the object. Used for programming the object. | Area | Pset_BuildingCommon.NetPlannedArea | - | - | - | - | - | -
|  | SprinklerProtection |  | Property | from IFC documentation: Indication whether this object is sprinkler protected (TRUE) or not (FALSE). | Boolean | Pset_BuildingCommon.SprinklerProtection | - | - | - | - | - | -
|  | SprinklerProtectionAutomatic |  | Property | from IFC documentation: Indication whether this object has an automatic sprinkler protection (TRUE) or not (FALSE). It should only be given, if the property "SprinklerProtection" is set to TRUE. | Boolean | Pset_BuildingCommon.SprinklerProtectionAutomatic | - | - | - | - | - | -
| Pset_BuildingCommon |  |  | Group | from IFC documentation: The number of storeys within a building. Captured for those cases where the IfcBuildingStorey entity is not used. Note that if IfcBuilingStorey is asserted and the number of storeys in a building can be determined from it, then this approach should be used in preference to setting a property for the number of storeys. |  | Pset_BuildingCommon | (✓) | (✓) | (✓) | (✓) | (✓) | (✓)
|  | BuildingID |  | Property | from IFC documentation: A unique identifier assigned to a building. A temporary identifier is initially assigned at the time of making a planning application. This temporary identifier is changed to a permanent identifier when the building is registered into a statutory buildings and properties database. | Identifier | Pset_BuildingCommon.BuildingID | ✓ | ✓ | ✓ | ✓ | ✓ | ✓
|  | ConstructionMethod |  | Property | from IFC documentation: The type of construction action to the object, e.g. new construction, renovation, refurbishment, etc. | Label | Pset_BuildingCommon.ConstructionMethod | ✓ | ✓ | ✓ | ✓ | ✓ | ✓
|  | FireProtectionClass |  | Property | from IFC documentation: Main fire protection class for the building which is assigned from the fire protection classification table as given by the relevant national building code. | Label | Pset_BuildingCommon.FireProtectionClass | - | - | - | - | - | -
|  | IsLandmarked |  | Property | from IFC documentation: This builing is listed as a historic building (TRUE), or not (FALSE), or unknown. | Logical | Pset_BuildingCommon.IsLandmarked | - | - | - | - | - | -
|  | IsPermanentID |  | Property | from IFC documentation: Indicates whether the identity assigned to the object is permanent (= TRUE) or temporary (=FALSE). | Boolean | Pset_BuildingCommon.IsPermanentID | - | - | - | - | - | -
|  | NumberOfStoreys |  | Property | from IFC documentation: The number of storeys within a building. Captured for those cases where the IfcBuildingStorey entity is not used. Note that if IfcBuilingStorey is asserted and the number of storeys in a building can be determined from it, then this approach should be used in preference to setting a property for the number of storeys. | Count | Pset_BuildingCommon.NumberOfStoreys | - | - | - | - | - | -
|  | OccupancyType |  | Property | from IFC documentation: Occupancy type for this object. It is defined according to the presiding national building code. | Label | Pset_BuildingCommon.OccupancyType | - | - | - | - | - | -
|  | YearOfConstruction |  | Property | from IFC documentation: Year of construction of this building, including expected year of completion. | Label | Pset_BuildingCommon.YearOfConstruction | - | - | - | - | - | -
|  | YearOfLastRefurbishment |  | Property | from IFC documentation: Year of last major refurbishment, or reconstruction, of the building (applies to reconstruction works). | Label | Pset_BuildingCommon.YearOfLastRefurbishment | - | - | - | - | - | -
| Pset_BuildingUse |  |  | Group | from IFC documentation: Category of use e.g. residential, commercial, recreation etc. |  | Pset_BuildingUse | - | - | - | - | - | -
|  | MarketCategory |  | Property | from IFC documentation: Category of use e.g. residential, commercial, recreation etc. | Label | Pset_BuildingUse.MarketCategory | - | - | - | - | - | -
|  | MarketSubCategoriesAvailableFuture |  | Property | from IFC documentation: A list of the sub categories of property that are expected to be available in the future expressed in terms of IfcLabel. | Label | Pset_BuildingUse.MarketSubCategoriesAvailableFuture | - | - | - | - | - | -
|  | MarketSubCategoriesAvailableNow |  | Property | from IFC documentation: A list of the sub categories of property that are currently available expressed in terms of IfcLabel. | Label | Pset_BuildingUse.MarketSubCategoriesAvailableNow | - | - | - | - | - | -
|  | MarketSubCategory |  | Property | from IFC documentation: Subset of category of use e.g. multi-family, 2 bedroom, low rise. | Label | Pset_BuildingUse.MarketSubCategory | - | - | - | - | - | -
|  | NarrativeText |  | Property | from IFC documentation: Added information relating to the adjacent building use that is not appropriate to the general descriptive text associated with an entity through the inherited IfcRoot.Description. | Text | Pset_BuildingUse.NarrativeText | - | - | - | - | - | -
|  | PlanningControlStatus |  | Property | from IFC documentation: Label of zoning category or class, or planning control category for the site or facility. | Label | Pset_BuildingUse.PlanningControlStatus | - | - | - | - | - | -
|  | RentalRatesInCategoryFuture |  | Property | from IFC documentation: Range of the cost rates for property expected to be available in the future in the required category. | Label | Pset_BuildingUse.RentalRatesInCategoryFuture | - | - | - | - | - | -
|  | RentalRatesInCategoryNow |  | Property | from IFC documentation: Range of the cost rates for property currently available in the required category. | Label | Pset_BuildingUse.RentalRatesInCategoryNow | - | - | - | - | - | -
|  | TenureModesAvailableFuture |  | Property | from IFC documentation: A list of the tenure modes that are expected to be available in the future expressed in terms of IfcLabel. | Label | Pset_BuildingUse.TenureModesAvailableFuture | - | - | - | - | - | -
|  | TenureModesAvailableNow |  | Property | from IFC documentation: A list of the tenure modes that are currently available expressed in terms of IfcLabel. | Label | Pset_BuildingUse.TenureModesAvailableNow | - | - | - | - | - | -
|  | VacancyRateInCategoryFuture |  | Property | from IFC documentation: Percentage of vacancy found in the particular category expected in the future. | Ratio (positive, >0) | Pset_BuildingUse.VacancyRateInCategoryFuture | - | - | - | - | - | -
|  | VacancyRateInCategoryNow |  | Property | from IFC documentation: Percentage of vacancy found in the particular category currently. | Ratio (positive, >0) | Pset_BuildingUse.VacancyRateInCategoryNow | - | - | - | - | - | -
| Pset_BuildingUseAdjacent |  |  | Group | from IFC documentation: Category of use e.g. residential, commercial, recreation etc. |  | Pset_BuildingUseAdjacent | - | - | - | - | - | -
|  | MarketCategory |  | Property | from IFC documentation: Category of use e.g. residential, commercial, recreation etc. | Label | Pset_BuildingUseAdjacent.MarketCategory | - | - | - | - | - | -
|  | MarketSubCategory |  | Property | from IFC documentation: Subset of category of use e.g. multi-family, 2 bedroom, low rise. | Label | Pset_BuildingUseAdjacent.MarketSubCategory | - | - | - | - | - | -
|  | NarrativeText |  | Property | from IFC documentation: Added information relating to the adjacent building use that is not appropriate to the general descriptive text associated with an entity through the inherited IfcRoot.Description. | Text | Pset_BuildingUseAdjacent.NarrativeText | - | - | - | - | - | -
|  | PlanningControlStatus |  | Property | from IFC documentation: Label of zoning category or class, or planning control category for the site or facility. | Label | Pset_BuildingUseAdjacent.PlanningControlStatus | - | - | - | - | - | -
| Pset_OutsideDesignCriteria |  |  | Group | from IFC documentation: Dry bulb temperature for heating design. |  | Pset_OutsideDesignCriteria | - | - | - | - | - | -
|  | BuildingThermalExposure |  | Property | from IFC documentation: The thermal exposure expected by the building based on surrounding site conditions. | Label | Pset_OutsideDesignCriteria.BuildingThermalExposure | - | - | - | - | - | -
|  |  | HEAVY | Value | from IFC documentation:
|  |  | LIGHT | Value | from IFC documentation:
|  |  | MEDIUM | Value | from IFC documentation:
|  |  | NOTKNOWN | Value | from IFC documentation:
|  |  | UNSET | Value | from IFC documentation:
|  | CoolingDesignDay |  | Property | from IFC documentation: The month, day and time that has been selected for the cooling design calculations. | Label | Pset_OutsideDesignCriteria.CoolingDesignDay | - | - | - | - | - | -
|  | CoolingDryBulb |  | Property | from IFC documentation: Dry bulb temperature, usually for for cooling design. | ThermodynamicTemperature | Pset_OutsideDesignCriteria.CoolingDryBulb | - | - | - | - | - | -
|  | CoolingWetBulb |  | Property | from IFC documentation: Outside wet bulb temperature for cooling design. | ThermodynamicTemperature | Pset_OutsideDesignCriteria.CoolingWetBulb | - | - | - | - | - | -
|  | HeatingDesignDay |  | Property | from IFC documentation: The month, day and time that has been selected for the heating design calculations. | Label | Pset_OutsideDesignCriteria.HeatingDesignDay | - | - | - | - | - | -
|  | HeatingDryBulb |  | Property | from IFC documentation: Dry bulb temperature for heating design. | ThermodynamicTemperature | Pset_OutsideDesignCriteria.HeatingDryBulb | - | - | - | - | - | -
|  | HeatingWetBulb |  | Property | from IFC documentation: Outside wet bulb temperature for heating design. | ThermodynamicTemperature | Pset_OutsideDesignCriteria.HeatingWetBulb | - | - | - | - | - | -
|  | PrevailingWindDirection |  | Property | from IFC documentation: The prevailing wind angle direction measured from True North (0 degrees) in a clockwise direction. | Plane Angle | Pset_OutsideDesignCriteria.PrevailingWindDirection | - | - | - | - | - | -
|  | PrevailingWindVelocity |  | Property | from IFC documentation: The design wind velocity coming from the direction specified by the PrevailingWindDirection attribute. | Linear Velocity | Pset_OutsideDesignCriteria.PrevailingWindVelocity | - | - | - | - | - | -
|  | WeatherDataDate |  | Property | from IFC documentation: The date for which the weather data was gathered. | Label | Pset_OutsideDesignCriteria.WeatherDataDate | - | - | - | - | - | -
|  | WeatherDataStation |  | Property | from IFC documentation: The site weather data station description or reference to the data source from which weather data was obtained for use in calculations. | Text | Pset_OutsideDesignCriteria.WeatherDataStation | - | - | - | - | - | -
Etasje |  |  |  | Object | The building storey has an elevation and typically represents a (nearly) horizontal aggregation of spaces that are vertically bound. One or more storey objects (IfcBuidingStorey) shall be present for each building, reflecting the number of floor levels in the building, including mezzanine floors and similar structures that cover only parts of a full storey. |  | IfcBuildingStorey | (✓) | (✓) | (✓) | (✓) | (✓) | (✓)
| Attributter |  |  | Group |  |  |  | ✓ | ✓ | ✓ | ✓ | ✓ | ✓
|  | Etasjenummer |  | Property |  | Label | IfcRoot.Name | ✓ | ✓ | ✓ | ✓ | ✓ | ✓
|  | Etasjenavn |  | Property |  | Label | IfcSpatialElement.LongName | ✓ | ✓ | ✓ | ✓ | ✓ | ✓
|  | GUID |  | Property |  | Label | IfcRoot.GlobalID | ✓ | ✓ | ✓ | ✓ | ✓ | ✓
| Common Properties |  |  | Group |  |  |  | - | - | - | - | - | -
|  | GrossPlannedArea |  | Property | from IFC documentation: Total planned gross area of the spatial structure element. Used for programming the spatial structure element. | Area | Pset_BuildingStoreyCommon.GrossPlannedArea | - | - | - | - | - | -
|  | NetPlannedArea |  | Property | from IFC documentation: Total planned net area of the object. Used for programming the object. | Area | Pset_BuildingStoreyCommon.NetPlannedArea | - | - | - | - | - | -
|  | SprinklerProtection |  | Property | from IFC documentation: Indication whether this object is sprinkler protected (TRUE) or not (FALSE). | Boolean | Pset_BuildingStoreyCommon.SprinklerProtection | - | - | - | - | - | -
|  | SprinklerProtectionAutomatic |  | Property | from IFC documentation: Indication whether this object has an automatic sprinkler protection (TRUE) or not (FALSE). It should only be given, if the property "SprinklerProtection" is set to TRUE. | Boolean | Pset_BuildingStoreyCommon.SprinklerProtectionAutomatic | - | - | - | - | - | -
| Pset_BuildingStoreyCommon |  |  | Group | from IFC documentation: Indication whether this building storey is an entrance level to the building (TRUE), or (FALSE) if otherwise. |  | Pset_BuildingStoreyCommon | (✓) | (✓) | (✓) | (✓) | (✓) | (✓)
|  | AboveGround |  | Property | from IFC documentation: Indication whether this building storey is fully above ground (TRUE), or below ground (FALSE), or partially above and below ground (UNKNOWN) - as in sloped terrain. | Logical | Pset_BuildingStoreyCommon.AboveGround | ✓ | ✓ | ✓ | ✓ | ✓ | ✓
|  | ElevationOfFFLRelative |  | Property | from IFC documentation: Elevation of the top surface of the finished floor level given in elevation above the local zero height. If the level varies and there is no significantly more prominent elevation, then this property may be omitted. In case of any inconsistency with the geometric positioning of the top surface, the geometric representation takes precedence. | Length | Pset_BuildingStoreyCommon.ElevationOfFFLRelative | - | - | - | - | - | -
|  | ElevationOfSSLRelative |  | Property | from IFC documentation: Elevation of the top surface of the structural slab level given in elevation above the local zero height. If the level varies and there is no significantly more prominent elevation, then this property may be omitted. In case of any inconsistency with the geometric positioning of the top surface, the geometric representation takes precedence. | Length | Pset_BuildingStoreyCommon.ElevationOfSSLRelative | - | ✓ | ✓ | ✓ | ✓ | ✓
|  | EntranceLevel |  | Property | from IFC documentation: Indication whether this building storey is an entrance level to the building (TRUE), or (FALSE) if otherwise. | Boolean | Pset_BuildingStoreyCommon.EntranceLevel | - | ✓ | ✓ | ✓ | ✓ | ✓
|  | LoadBearingCapacity |  | Property | from IFC documentation: Maximum load bearing capacity of the floor structure throughtout the storey as designed. | Planar Force | Pset_BuildingStoreyCommon.LoadBearingCapacity | - | - | - | - | - | -
Områdesone |  |  |  | Object | En områdesone brukes for å definere en funksjon innenfor et avgrenset område. |  | IfcSpatialZone | ✓ | (✓) | (✓) | (✓) | (✓) | (✓)
| Attributter |  |  | Group |  |  |  | - | ✓ | ✓ | ✓ | ✓ | ✓
|  | Navn |  | Property |  | Label | ifcRoot.Name | - | ✓ | ✓ | ✓ | ✓ | ✓
|  | Beskrivelse |  | Property |  | Text | ifcRoot.Description | - | ✓ | ✓ | ✓ | ✓ | ✓
|  | Forhåndsdefinert type |  | Property |  |  | [MAPPING ERROR] | - | ✓ | ✓ | ✓ | ✓ | ✓
|  | GUID |  | Property |  | Label | IfcRoot.GlobalID | - | ✓ | ✓ | ✓ | ✓ | ✓
| NONS_Process |  |  | Group | Egenskaper for prosessinformasjon. Egenskapene legges på objektforekomster i elementer. |  |  | - | (✓) | (✓) | (✓) | (✓) | (✓)
|  | Postnummer |  | Property | Postnummer i beskrivelsen. | Label | NONS_Process.BoqID | - | - | - | - | - | -
|  | Kontraktsnummer produksjon |  | Property | Kontrakt-/entreprisenummer på utførsel/bygging. Kommuniserer hvem som er ansvarlig for utførelsen. Hvis det benyttes underentrepriser på flere nivåer i utførelsen, skal prosjektet avgjøre om nummeret skal angis laveste eller høyeste nivå eller på alle nivåene. | Label | NONS_Process.ConstructionContract | - | - | ✓ | ✓ | ✓ | ✓
|  | Kontrollsone |  | Property | Beskriver det enkelte objekts tilhørighet til kontrollsoner. Kontrollsoner er ikke et soneobjekt, men det området i modellen som man velger å kontrollere. Hvis et objekt tilhører flere kontrollsoner (for eksempel ett dekke som skal inngå i kontroll av objekter i kontrollsonene både over og under dekket), angis alle disse i samme streng atskilt med semikolon («;»). | Label | NONS_Process.ControlVolume | - | - | - | - | - | -
|  | Kontraktsnummer prosjektering |  | Property | Kontrakt-/entreprisenummer på prosjektering. Kommuniserer hvem som er ansvarlig for prosjekteringen. | Label | NONS_Process.DesignContract | - | ✓ | ✓ | - | ✓ | -
|  | Utendørs |  | Property | For å kunne skille ut tekniske installasjoner som ligger utenfor bygget, brukes en egendefinert egenskap med en av de tillatte verdiene, som er True eller False. Dette gjelder for komponenter og deler av systemer som ligger utenfor bygget, og som inngår i systemet der systemkomponenten og/eller størsteparten av systemet ligger inne i bygget. | Boolean | NONS_Process.IsOutside | - | - | ✓ | ✓ | ✓ | ✓
|  | Anskaffet |  | Property | Kommuniserer at produktet som objektet representerer er innkjøpt. Selv om objektet ikke er ferdig prosjektert skal geometri og egenskaper være representative for det innkjøpte produktet. Denne kan brukes som alternativ til kode under ConstructedStatus som angir om produktet som objektet representerer er innkjøpt. | Boolean | NONS_Process.IsProcured | - | - | - | - | ✓ | ✓
|  | Milepel |  | Property | Prosjektfase eller mellomliggende milepel. Beskriver hvilket leveransekrav som prosesstatusen gjelder i forhold til. | Label | NONS_Process.Milestone | - | - | - | - | - | -
|  | MMI |  | Property | Kommuniserer objektets modenhetsgrad i beslutnings- og kvalitetssikringsprosessen, uavhengig av fase. Denne egenskapen brukes som alternativ til DesignedStatus, ConstructedStatus og OperationalStatus. | Label | NONS_Process.ProcessStatus | - | ✓ | ✓ | ✓ | ✓ | ✓
|  | Fase bygget |  | Property | Fase bygget iht. definert avtalt faseplan | Label | NONS_Process.PhaseBuilt | - | - | - | - | - | -
|  | Fase revet |  | Property | Fase revet iht. definert avtalt faseplan | Label | NONS_Process.PhaseDemolished | - | - | - | - | - | -
|  | Geometri for eksisterende situasjon |  | Property | Beskriver hva grunnlagsmodellen er basert på . Eksempler kan være eldre planprosess, banedata/kabelkart, FKB/SOSI, ortofoto og scann med lav kvalitet og scann med høy kvalitet. | Label | NONS_Process.GeometryDerivedFrom | - | - | - | - | - | -
|  | Beskrivelse av geometri for eksisterende situasjon |  | Property | Beskrivende tekst. For eksempel hvem som har utført innmålinger, dato mm. | Label | NONS_Process.GeometrySource | - | - | - | - | - | -
| NONS_Revision |  |  | Group | Egenskaper for revisjon |  |  | ✓ | ✓ | ✓ | ✓ | ✓ | ✓
|  | Revisjon Versjonsnummer |  | Property | Gjeldene versjon av elementet | Label | NONS_Process.VersionNumber | ✓ | ✓ | ✓ | ✓ | ✓ | ✓
|  | Beskrivelse av versjon |  | Property | Beskrivelse av endring på elementet i siste versjon. | Text | NONS_Process. VersionDescription | ✓ | ✓ | ✓ | ✓ | ✓ | ✓
|  | Versjonsdato |  | Property | Dato på gjeldende versjon | Time | NONS_Process.VersionDate | ✓ | ✓ | ✓ | ✓ | ✓ | ✓
| NOSSB_Revision |  |  | Group |  |  |  | ✓ | ✓ | ✓ | ✓ | ✓ | ✓
|  | Utført av |  | Property | Utført av | Label | NOSSB_Revision.DesignedBy | ✓ | ✓ | ✓ | ✓ | ✓ | ✓
|  | Kontrollert av |  | Property | Kontrollert av | Label | NOSSB_Revision.ControlledBy | ✓ | ✓ | ✓ | ✓ | ✓ | ✓
|  | Godkjent av |  | Property | Godkjent av | Label | NOSSB_Revision.ApprovedBy | ✓ | ✓ | ✓ | ✓ | ✓ | ✓
Felles delfasilitet |  |  |  | Object | Del av en fasilitet |  | IfcFacilityPartCommon | - | ✓ | ✓ | ✓ | ✓ | ✓
| Attributter |  |  | Group |  |  |  | - | ✓ | ✓ | ✓ | ✓ | ✓
|  | Navn |  | Property |  | Label | ifcRoot.Name | - | ✓ | ✓ | ✓ | ✓ | ✓
|  | Beskrivelse |  | Property |  | Text | ifcRoot.Description | - | ✓ | ✓ | ✓ | ✓ | ✓
|  | Forhåndsdefinert type |  | Property |  |  | [MAPPING ERROR] | - | ✓ | ✓ | ✓ | ✓ | ✓
|  | GUID |  | Property |  | Label | IfcRoot.GlobalID | - | ✓ | ✓ | ✓ | ✓ | ✓
Tunnel |  |  |  | Object | Tunnel er et romlig strukturelement. Tunnel er en underjordisk transportvei bygd tilnærmet horisontal. Tunneler bygges for transportformål (veier, tunnelbaner, jernbaner, kanaler), for transport av vann (kraftverk, vannforsynings- og avløpsanlegg), for transport av olje og gass og i tilknytning til lagre, fabrikker, forsvarsanlegg og diverse andre formål. |  | IfcFacilityPartCommon.PredefinedType.USERDEFINED[TUNNEL] | - | - | - | - | - | -
| Attributter |  |  | Group |  |  |  | - | - | - | - | - | -
|  | Navn |  | Property |  | Label | ifcRoot.Name | - | - | - | - | - | -
|  | Beskrivelse |  | Property |  | Text | ifcRoot.Description | - | - | - | - | - | -
|  | GUID |  | Property |  | Label | IfcRoot.GlobalID | - | - | - | - | - | -
Aksenett |  |  |  | Object | Et Aksenett er et plan-designrutenett definert i 3D, brukt som et hjelpemiddel for å lokalisere strukturelle- og designelementer. Posisjonen til rutenettet (ObjectPlacement (ObjektPlassering)) er definert av et 3D-koordinatsystem (og dermed kan designgitteret brukes i plan, snitt eller i hvilken som helst posisjon i forhold til verdenskoordinatsystemet). Posisjonen kan være i forhold til objektplasseringen til andre produkter eller rutenett. XY-planet til 3D-koordinatsystemet brukes til å plassere rutenettaksene, som er 2D-kurver (f.eks. linje, sirkel, bue, polygon). |  | IfcGrid | (✓) | (✓) | (✓) | (✓) | (✓) | (✓)
| Attributter |  |  | Group |  |  |  | ✓ | ✓ | ✓ | ✓ | ✓ | ✓
|  | Navn |  | Property |  | Label | ifcRoot.Name | ✓ | ✓ | ✓ | ✓ | ✓ | ✓
|  | Beskrivelse |  | Property |  | Text | ifcRoot.Description | ✓ | ✓ | ✓ | ✓ | ✓ | ✓
|  | GUID |  | Property |  | Label | IfcRoot.GlobalID | ✓ | ✓ | ✓ | ✓ | ✓ | ✓
| NONS_Process |  |  | Group | Egenskaper for prosessinformasjon. Egenskapene legges på objektforekomster i elementer. |  |  | (✓) | (✓) | (✓) | (✓) | (✓) | (✓)
|  | Postnummer |  | Property | Postnummer i beskrivelsen. | Label | NONS_Process.BoqID | - | - | - | - | - | -
|  | Kontraktsnummer produksjon |  | Property | Kontrakt-/entreprisenummer på utførsel/bygging. Kommuniserer hvem som er ansvarlig for utførelsen. Hvis det benyttes underentrepriser på flere nivåer i utførelsen, skal prosjektet avgjøre om nummeret skal angis laveste eller høyeste nivå eller på alle nivåene. | Label | NONS_Process.ConstructionContract | - | - | - | - | - | -
|  | Kontrollsone |  | Property | Beskriver det enkelte objekts tilhørighet til kontrollsoner. Kontrollsoner er ikke et soneobjekt, men det området i modellen som man velger å kontrollere. Hvis et objekt tilhører flere kontrollsoner (for eksempel ett dekke som skal inngå i kontroll av objekter i kontrollsonene både over og under dekket), angis alle disse i samme streng atskilt med semikolon («;»). | Label | NONS_Process.ControlVolume | - | - | - | - | - | -
|  | Kontraktsnummer prosjektering |  | Property | Kontrakt-/entreprisenummer på prosjektering. Kommuniserer hvem som er ansvarlig for prosjekteringen. | Label | NONS_Process.DesignContract | ✓ | ✓ | ✓ | ✓ | ✓ | ✓
|  | Utendørs |  | Property | For å kunne skille ut tekniske installasjoner som ligger utenfor bygget, brukes en egendefinert egenskap med en av de tillatte verdiene, som er True eller False. Dette gjelder for komponenter og deler av systemer som ligger utenfor bygget, og som inngår i systemet der systemkomponenten og/eller størsteparten av systemet ligger inne i bygget. | Boolean | NONS_Process.IsOutside | - | - | - | - | - | -
|  | Anskaffet |  | Property | Kommuniserer at produktet som objektet representerer er innkjøpt. Selv om objektet ikke er ferdig prosjektert skal geometri og egenskaper være representative for det innkjøpte produktet. Denne kan brukes som alternativ til kode under ConstructedStatus som angir om produktet som objektet representerer er innkjøpt. | Boolean | NONS_Process.IsProcured | - | - | - | - | - | -
|  | Milepel |  | Property | Prosjektfase eller mellomliggende milepel. Beskriver hvilket leveransekrav som prosesstatusen gjelder i forhold til. | Label | NONS_Process.Milestone | - | - | - | - | - | -
|  | MMI |  | Property | Kommuniserer objektets modenhetsgrad i beslutnings- og kvalitetssikringsprosessen, uavhengig av fase. Denne egenskapen brukes som alternativ til DesignedStatus, ConstructedStatus og OperationalStatus. | Label | NONS_Process.ProcessStatus | ✓ | ✓ | ✓ | ✓ | ✓ | ✓
|  | Fase bygget |  | Property | Fase bygget iht. definert avtalt faseplan | Label | NONS_Process.PhaseBuilt | - | - | - | - | - | -
|  | Fase revet |  | Property | Fase revet iht. definert avtalt faseplan | Label | NONS_Process.PhaseDemolished | - | - | - | - | - | -
|  | Geometri for eksisterende situasjon |  | Property | Beskriver hva grunnlagsmodellen er basert på . Eksempler kan være eldre planprosess, banedata/kabelkart, FKB/SOSI, ortofoto og scann med lav kvalitet og scann med høy kvalitet. | Label | NONS_Process.GeometryDerivedFrom | - | - | - | - | - | -
|  | Beskrivelse av geometri for eksisterende situasjon |  | Property | Beskrivende tekst. For eksempel hvem som har utført innmålinger, dato mm. | Label | NONS_Process.GeometrySource | - | - | - | - | - | -
| NONS_Revision |  |  | Group | Egenskaper for revisjon |  |  | ✓ | ✓ | ✓ | ✓ | ✓ | ✓
|  | Revisjon Versjonsnummer |  | Property | Gjeldene versjon av elementet | Label | NONS_Process.VersionNumber | ✓ | ✓ | ✓ | ✓ | ✓ | ✓
|  | Beskrivelse av versjon |  | Property | Beskrivelse av endring på elementet i siste versjon. | Text | NONS_Process. VersionDescription | ✓ | ✓ | ✓ | ✓ | ✓ | ✓
|  | Versjonsdato |  | Property | Dato på gjeldende versjon | Time | NONS_Process.VersionDate | ✓ | ✓ | ✓ | ✓ | ✓ | ✓
| NOSSB_Revision |  |  | Group |  |  |  | ✓ | ✓ | ✓ | ✓ | ✓ | ✓
|  | Utført av |  | Property | Utført av | Label | NOSSB_Revision.DesignedBy | ✓ | ✓ | ✓ | ✓ | ✓ | ✓
|  | Kontrollert av |  | Property | Kontrollert av | Label | NOSSB_Revision.ControlledBy | ✓ | ✓ | ✓ | ✓ | ✓ | ✓
|  | Godkjent av |  | Property | Godkjent av | Label | NOSSB_Revision.ApprovedBy | ✓ | ✓ | ✓ | ✓ | ✓ | ✓
Åpning/utsparing |  |  |  | Object | An opening as subtraction feature that cuts through the element it voids. It thereby creates a hole. An opening in addiion have a particular meaning for either providing a void for doors or windows, or an opening to permit flow of air and passing of light. |  | IfcOpeningElement.OPENING | (✓) | (✓) | (✓) | (✓) | (✓) | (✓)
| Attributter |  |  | Group |  |  |  | ✓ | ✓ | ✓ | ✓ | ✓ | ✓
|  | Navn |  | Property |  | Label | ifcRoot.Name | ✓ | ✓ | ✓ | ✓ | ✓ | ✓
|  | Beskrivelse |  | Property |  | Text | ifcRoot.Description | ✓ | ✓ | ✓ | ✓ | ✓ | ✓
|  | GUID |  | Property |  | Label | IfcRoot.GlobalID | ✓ | ✓ | ✓ | ✓ | ✓ | ✓
| NONS_Process |  |  | Group | Egenskaper for prosessinformasjon. Egenskapene legges på objektforekomster i elementer. |  |  | (✓) | (✓) | (✓) | (✓) | (✓) | (✓)
|  | Postnummer |  | Property | Postnummer i beskrivelsen. | Label | NONS_Process.BoqID | - | - | ✓ | - | ✓ | -
|  | Kontraktsnummer produksjon |  | Property | Kontrakt-/entreprisenummer på utførsel/bygging. Kommuniserer hvem som er ansvarlig for utførelsen. Hvis det benyttes underentrepriser på flere nivåer i utførelsen, skal prosjektet avgjøre om nummeret skal angis laveste eller høyeste nivå eller på alle nivåene. | Label | NONS_Process.ConstructionContract | - | - | ✓ | ✓ | ✓ | ✓
|  | Kontrollsone |  | Property | Beskriver det enkelte objekts tilhørighet til kontrollsoner. Kontrollsoner er ikke et soneobjekt, men det området i modellen som man velger å kontrollere. Hvis et objekt tilhører flere kontrollsoner (for eksempel ett dekke som skal inngå i kontroll av objekter i kontrollsonene både over og under dekket), angis alle disse i samme streng atskilt med semikolon («;»). | Label | NONS_Process.ControlVolume | - | - | - | - | - | -
|  | Kontraktsnummer prosjektering |  | Property | Kontrakt-/entreprisenummer på prosjektering. Kommuniserer hvem som er ansvarlig for prosjekteringen. | Label | NONS_Process.DesignContract | ✓ | ✓ | ✓ | - | ✓ | -
|  | Utendørs |  | Property | For å kunne skille ut tekniske installasjoner som ligger utenfor bygget, brukes en egendefinert egenskap med en av de tillatte verdiene, som er True eller False. Dette gjelder for komponenter og deler av systemer som ligger utenfor bygget, og som inngår i systemet der systemkomponenten og/eller størsteparten av systemet ligger inne i bygget. | Boolean | NONS_Process.IsOutside | - | - | ✓ | ✓ | ✓ | ✓
|  | Anskaffet |  | Property | Kommuniserer at produktet som objektet representerer er innkjøpt. Selv om objektet ikke er ferdig prosjektert skal geometri og egenskaper være representative for det innkjøpte produktet. Denne kan brukes som alternativ til kode under ConstructedStatus som angir om produktet som objektet representerer er innkjøpt. | Boolean | NONS_Process.IsProcured | - | - | - | - | ✓ | ✓
|  | Milepel |  | Property | Prosjektfase eller mellomliggende milepel. Beskriver hvilket leveransekrav som prosesstatusen gjelder i forhold til. | Label | NONS_Process.Milestone | - | - | - | - | - | -
|  | MMI |  | Property | Kommuniserer objektets modenhetsgrad i beslutnings- og kvalitetssikringsprosessen, uavhengig av fase. Denne egenskapen brukes som alternativ til DesignedStatus, ConstructedStatus og OperationalStatus. | Label | NONS_Process.ProcessStatus | ✓ | ✓ | ✓ | ✓ | ✓ | ✓
|  | Fase bygget |  | Property | Fase bygget iht. definert avtalt faseplan | Label | NONS_Process.PhaseBuilt | - | - | - | - | - | -
|  | Fase revet |  | Property | Fase revet iht. definert avtalt faseplan | Label | NONS_Process.PhaseDemolished | - | - | - | - | - | -
|  | Geometri for eksisterende situasjon |  | Property | Beskriver hva grunnlagsmodellen er basert på . Eksempler kan være eldre planprosess, banedata/kabelkart, FKB/SOSI, ortofoto og scann med lav kvalitet og scann med høy kvalitet. | Label | NONS_Process.GeometryDerivedFrom | - | - | - | - | - | -
|  | Beskrivelse av geometri for eksisterende situasjon |  | Property | Beskrivende tekst. For eksempel hvem som har utført innmålinger, dato mm. | Label | NONS_Process.GeometrySource | - | - | - | - | - | -
| NONS_Revision |  |  | Group | Egenskaper for revisjon |  |  | ✓ | ✓ | ✓ | ✓ | ✓ | ✓
|  | Revisjon Versjonsnummer |  | Property | Gjeldene versjon av elementet | Label | NONS_Process.VersionNumber | ✓ | ✓ | ✓ | ✓ | ✓ | ✓
|  | Beskrivelse av versjon |  | Property | Beskrivelse av endring på elementet i siste versjon. | Text | NONS_Process. VersionDescription | ✓ | ✓ | ✓ | ✓ | ✓ | ✓
|  | Versjonsdato |  | Property | Dato på gjeldende versjon | Time | NONS_Process.VersionDate | ✓ | ✓ | ✓ | ✓ | ✓ | ✓
| NOSSB_Revision |  |  | Group |  |  |  | ✓ | ✓ | ✓ | ✓ | ✓ | ✓
|  | Utført av |  | Property | Utført av | Label | NOSSB_Revision.DesignedBy | ✓ | ✓ | ✓ | ✓ | ✓ | ✓
|  | Kontrollert av |  | Property | Kontrollert av | Label | NOSSB_Revision.ControlledBy | ✓ | ✓ | ✓ | ✓ | ✓ | ✓
|  | Godkjent av |  | Property | Godkjent av | Label | NOSSB_Revision.ApprovedBy | ✓ | ✓ | ✓ | ✓ | ✓ | ✓
| Common Properties |  |  | Group |  |  |  | - | - | - | - | - | -
|  | AcousticRating |  | Property | from IFC documentation: Acoustic rating for this object. It is provided according to the national building code. It indicates the sound transmission resistance of this object by an index ratio (instead of providing full sound absorption values). | Label | Pset_OpeningElementCommon.AcousticRating | - | - | - | - | - | -
|  | FireExit |  | Property | from IFC documentation: Indication whether this object is designed to serve as an exit in the case of fire (TRUE) or not (FALSE). | Boolean | Pset_OpeningElementCommon.FireExit | - | - | - | - | - | -
|  | FireRating |  | Property | from IFC documentation: Fire rating for this object. It is given according to the national fire safety classification. | Label | Pset_OpeningElementCommon.FireRating | - | - | - | - | - | -
|  | Status |  | Property | from IFC documentation: Status of the element, predominately used in renovation or retrofitting projects. The status can be assigned to as "New" - element designed as new addition, "Existing" - element exists and remains, "Demolish" - element existed but is to be demolished, "Temporary" - element will exists only temporary (like a temporary support structure). | Label | Pset_OpeningElementCommon.Status | - | - | - | - | - | -
| Pset_OpeningElementCommon |  |  | Group | from IFC documentation: Purpose; usually an enumeration. |  | Pset_OpeningElementCommon | - | - | - | - | - | -
|  | Purpose |  | Property | from IFC documentation: Purpose; usually an enumeration. | Label | Pset_OpeningElementCommon.Purpose | - | - | - | - | - | -
|  |  | DISTRIBUTIONPOINT | Value | from IFC documentation:
|  |  | HOME | Value | from IFC documentation:
|  |  | OFFICE | Value | from IFC documentation:
|  |  | SITE | Value | from IFC documentation:
|  |  | USERDEFINED | Value | from IFC documentation:
| Qto_OpeningElementBaseQuantities |  |  | Group | from IFC documentation: Calculated area for the object. |  | Qto_OpeningElementBaseQuantities | ✓ | ✓ | ✓ | ✓ | ✓ | ✓
|  | Area |  | Property | from IFC documentation: Calculated area for the object. | Label | Qto_OpeningElementBaseQuantities.Area | ✓ | ✓ | ✓ | ✓ | ✓ | ✓
|  | Depth |  | Property | from IFC documentation: The depth of the object. | Label | Qto_OpeningElementBaseQuantities.Depth | ✓ | ✓ | ✓ | ✓ | ✓ | ✓
|  | Height |  | Property | from IFC documentation: Characteristic height. | Label | Qto_OpeningElementBaseQuantities.Height | ✓ | ✓ | ✓ | ✓ | ✓ | ✓
|  | Volume |  | Property | from IFC documentation: Volume of the element. | Label | Qto_OpeningElementBaseQuantities.Volume | ✓ | ✓ | ✓ | ✓ | ✓ | ✓
|  | Width |  | Property | from IFC documentation: The width of the object. Only given, if the object has constant thickness (prismatic). | Label | Qto_OpeningElementBaseQuantities.Width | ✓ | ✓ | ✓ | ✓ | ✓ | ✓
Delvis åpning/nisje |  |  |  | Object | An opening as subtraction feature that does not cut through the element it voids. It creates a niche or similar voiding pattern. |  | IfcOpeningElement.RECESS | (✓) | (✓) | (✓) | (✓) | (✓) | (✓)
| Attributter |  |  | Group |  |  |  | ✓ | ✓ | ✓ | ✓ | ✓ | ✓
|  | Navn |  | Property |  | Label | ifcRoot.Name | ✓ | ✓ | ✓ | ✓ | ✓ | ✓
|  | Beskrivelse |  | Property |  | Text | ifcRoot.Description | ✓ | ✓ | ✓ | ✓ | ✓ | ✓
|  | GUID |  | Property |  | Label | IfcRoot.GlobalID | ✓ | ✓ | ✓ | ✓ | ✓ | ✓
| NONS_Process |  |  | Group | Egenskaper for prosessinformasjon. Egenskapene legges på objektforekomster i elementer. |  |  | (✓) | (✓) | (✓) | (✓) | (✓) | (✓)
|  | Postnummer |  | Property | Postnummer i beskrivelsen. | Label | NONS_Process.BoqID | - | - | ✓ | - | ✓ | -
|  | Kontraktsnummer produksjon |  | Property | Kontrakt-/entreprisenummer på utførsel/bygging. Kommuniserer hvem som er ansvarlig for utførelsen. Hvis det benyttes underentrepriser på flere nivåer i utførelsen, skal prosjektet avgjøre om nummeret skal angis laveste eller høyeste nivå eller på alle nivåene. | Label | NONS_Process.ConstructionContract | - | - | ✓ | ✓ | ✓ | ✓
|  | Kontrollsone |  | Property | Beskriver det enkelte objekts tilhørighet til kontrollsoner. Kontrollsoner er ikke et soneobjekt, men det området i modellen som man velger å kontrollere. Hvis et objekt tilhører flere kontrollsoner (for eksempel ett dekke som skal inngå i kontroll av objekter i kontrollsonene både over og under dekket), angis alle disse i samme streng atskilt med semikolon («;»). | Label | NONS_Process.ControlVolume | - | - | - | - | - | -
|  | Kontraktsnummer prosjektering |  | Property | Kontrakt-/entreprisenummer på prosjektering. Kommuniserer hvem som er ansvarlig for prosjekteringen. | Label | NONS_Process.DesignContract | ✓ | ✓ | ✓ | - | ✓ | -
|  | Utendørs |  | Property | For å kunne skille ut tekniske installasjoner som ligger utenfor bygget, brukes en egendefinert egenskap med en av de tillatte verdiene, som er True eller False. Dette gjelder for komponenter og deler av systemer som ligger utenfor bygget, og som inngår i systemet der systemkomponenten og/eller størsteparten av systemet ligger inne i bygget. | Boolean | NONS_Process.IsOutside | - | - | ✓ | ✓ | ✓ | ✓
|  | Anskaffet |  | Property | Kommuniserer at produktet som objektet representerer er innkjøpt. Selv om objektet ikke er ferdig prosjektert skal geometri og egenskaper være representative for det innkjøpte produktet. Denne kan brukes som alternativ til kode under ConstructedStatus som angir om produktet som objektet representerer er innkjøpt. | Boolean | NONS_Process.IsProcured | - | - | - | - | ✓ | ✓
|  | Milepel |  | Property | Prosjektfase eller mellomliggende milepel. Beskriver hvilket leveransekrav som prosesstatusen gjelder i forhold til. | Label | NONS_Process.Milestone | - | - | - | - | - | -
|  | MMI |  | Property | Kommuniserer objektets modenhetsgrad i beslutnings- og kvalitetssikringsprosessen, uavhengig av fase. Denne egenskapen brukes som alternativ til DesignedStatus, ConstructedStatus og OperationalStatus. | Label | NONS_Process.ProcessStatus | ✓ | ✓ | ✓ | ✓ | ✓ | ✓
|  | Fase bygget |  | Property | Fase bygget iht. definert avtalt faseplan | Label | NONS_Process.PhaseBuilt | - | - | - | - | - | -
|  | Fase revet |  | Property | Fase revet iht. definert avtalt faseplan | Label | NONS_Process.PhaseDemolished | - | - | - | - | - | -
|  | Geometri for eksisterende situasjon |  | Property | Beskriver hva grunnlagsmodellen er basert på . Eksempler kan være eldre planprosess, banedata/kabelkart, FKB/SOSI, ortofoto og scann med lav kvalitet og scann med høy kvalitet. | Label | NONS_Process.GeometryDerivedFrom | - | - | - | - | - | -
|  | Beskrivelse av geometri for eksisterende situasjon |  | Property | Beskrivende tekst. For eksempel hvem som har utført innmålinger, dato mm. | Label | NONS_Process.GeometrySource | - | - | - | - | - | -
| NONS_Revision |  |  | Group | Egenskaper for revisjon |  |  | ✓ | ✓ | ✓ | ✓ | ✓ | ✓
|  | Revisjon Versjonsnummer |  | Property | Gjeldene versjon av elementet | Label | NONS_Process.VersionNumber | ✓ | ✓ | ✓ | ✓ | ✓ | ✓
|  | Beskrivelse av versjon |  | Property | Beskrivelse av endring på elementet i siste versjon. | Text | NONS_Process. VersionDescription | ✓ | ✓ | ✓ | ✓ | ✓ | ✓
|  | Versjonsdato |  | Property | Dato på gjeldende versjon | Time | NONS_Process.VersionDate | ✓ | ✓ | ✓ | ✓ | ✓ | ✓
| NOSSB_Revision |  |  | Group |  |  |  | ✓ | ✓ | ✓ | ✓ | ✓ | ✓
|  | Utført av |  | Property | Utført av | Label | NOSSB_Revision.DesignedBy | ✓ | ✓ | ✓ | ✓ | ✓ | ✓
|  | Kontrollert av |  | Property | Kontrollert av | Label | NOSSB_Revision.ControlledBy | ✓ | ✓ | ✓ | ✓ | ✓ | ✓
|  | Godkjent av |  | Property | Godkjent av | Label | NOSSB_Revision.ApprovedBy | ✓ | ✓ | ✓ | ✓ | ✓ | ✓
| Common Properties |  |  | Group |  |  |  | - | - | - | - | - | -
|  | AcousticRating |  | Property | from IFC documentation: Acoustic rating for this object. It is provided according to the national building code. It indicates the sound transmission resistance of this object by an index ratio (instead of providing full sound absorption values). | Label | Pset_OpeningElementCommon.AcousticRating | - | - | - | - | - | -
|  | FireExit |  | Property | from IFC documentation: Indication whether this object is designed to serve as an exit in the case of fire (TRUE) or not (FALSE). | Boolean | Pset_OpeningElementCommon.FireExit | - | - | - | - | - | -
|  | FireRating |  | Property | from IFC documentation: Fire rating for this object. It is given according to the national fire safety classification. | Label | Pset_OpeningElementCommon.FireRating | - | - | - | - | - | -
|  | Status |  | Property | from IFC documentation: Status of the element, predominately used in renovation or retrofitting projects. The status can be assigned to as "New" - element designed as new addition, "Existing" - element exists and remains, "Demolish" - element existed but is to be demolished, "Temporary" - element will exists only temporary (like a temporary support structure). | Label | Pset_OpeningElementCommon.Status | - | - | - | - | - | -
| Pset_OpeningElementCommon |  |  | Group | from IFC documentation: Purpose; usually an enumeration. |  | Pset_OpeningElementCommon | - | - | - | - | - | -
|  | Purpose |  | Property | from IFC documentation: Purpose; usually an enumeration. | Label | Pset_OpeningElementCommon.Purpose | - | - | - | - | - | -
|  |  | DISTRIBUTIONPOINT | Value | from IFC documentation:
|  |  | HOME | Value | from IFC documentation:
|  |  | OFFICE | Value | from IFC documentation:
|  |  | SITE | Value | from IFC documentation:
|  |  | USERDEFINED | Value | from IFC documentation:
| Qto_OpeningElementBaseQuantities |  |  | Group | from IFC documentation: Calculated area for the object. |  | Qto_OpeningElementBaseQuantities | ✓ | ✓ | ✓ | ✓ | ✓ | ✓
|  | Area |  | Property | from IFC documentation: Calculated area for the object. | Label | Qto_OpeningElementBaseQuantities.Area | ✓ | ✓ | ✓ | ✓ | ✓ | ✓
|  | Depth |  | Property | from IFC documentation: The depth of the object. | Label | Qto_OpeningElementBaseQuantities.Depth | ✓ | ✓ | ✓ | ✓ | ✓ | ✓
|  | Height |  | Property | from IFC documentation: Characteristic height. | Label | Qto_OpeningElementBaseQuantities.Height | ✓ | ✓ | ✓ | ✓ | ✓ | ✓
|  | Volume |  | Property | from IFC documentation: Volume of the element. | Label | Qto_OpeningElementBaseQuantities.Volume | ✓ | ✓ | ✓ | ✓ | ✓ | ✓
|  | Width |  | Property | from IFC documentation: The width of the object. Only given, if the object has constant thickness (prismatic). | Label | Qto_OpeningElementBaseQuantities.Width | ✓ | ✓ | ✓ | ✓ | ✓ | ✓
Armeringsnett |  |  |  | Object | Et armeringsnett er en serie av langsgående og tverrgående wiere eller stenger med forskjellige målere, anordnet i rette vinkler på hverandre og sveiset i alle skjæringspunkter; vanligvis brukt til betongplatearmering. Det er også kjent som sveiset trådstoff. Omfatter både bøyde og ubøyde nett. |  | IfcReinforcingMesh | - | - | (✓) | - | (✓) | (✓)
| Attributter |  |  | Group |  |  |  | - | - | ✓ | - | ✓ | ✓
|  | Navn |  | Property |  | Label | ifcRoot.Name | - | - | ✓ | - | ✓ | ✓
|  | Beskrivelse |  | Property |  | Text | ifcRoot.Description | - | - | ✓ | - | ✓ | ✓
|  | Forhåndsdefinert type |  | Property |  |  | [MAPPING ERROR] | - | - | ✓ | - | ✓ | ✓
|  | GUID |  | Property |  | Label | IfcRoot.GlobalID | - | - | ✓ | - | ✓ | ✓
| bSN_Armering1 |  |  | Group |  |  |  | - | - | - | - | - | -
|  | Arbeidspakke |  | Property | Inndeling av bygningen - Nummer eller beskrivende navn | Label | #.Arbeidspakke | - | - | - | - | - | -
|  | Konstruksjonsdel |  | Property | ID på betongelementet som jernet tilhører. | Label | #.Konstruksjonsdel | - | - | - | - | - | -
|  | PosNr |  | Property | Jernets (armeringsgruppens) ID. NB max 10 tegn | Label | #.PosNr | - | - | - | - | - | -
|  | BVBS_Single |  | Property | Generert BVBS-kode der antall er satt til 1 stk (og cheksum er tilpasset dette). | Text | #.BVBS_Single | - | - | - | - | - | -
|  | BVBS_Group |  | Property | Generert BVBS-kode for armeringsgruppen (antall lik gruppens antall) | Text | #.BVBS_Group | - | - | - | - | - | -
|  | Diameter |  | Property | Jernets nominelle diameter | Length.mm | #.Diameter | - | - | - | - | - | -
|  | Antall i gruppe |  | Property | Armeringsgruppens antall | Integer | #.Antall i gruppe | - | - | - | - | - | -
|  | Kapplengde |  | Property | Som angitt NS-EN ISO 3766 | Length.mm | #.Kapplengde | - | - | - | - | - | -
|  | Material |  | Property | Armeringsgruppens stålkvalitet | Label | #.Material | - | - | - | - | - | -
|  | Dordiameter |  | Property | Som angitt NS-EN ISO 3766 | Length.mm | #.Dordiameter | - | - | - | - | - | -
| bSN_Armering2 |  |  | Group |  |  |  | - | - | - | - | - | -
|  | Formkode |  | Property | Som angitt NS-EN ISO 3766. | Label | #.Formkode | - | - | - | - | - | -
|  | Senteravstand |  | Property | Kan være av verdi dersom det er jevn cc. | Length.mm | #.Senteravstand | - | - | - | - | - | -
|  | Krok Start |  | Property | Ref NS-EN ISO 3766 - 1 = 90 grader, 2 = 135 grader, 3 = 180 grader | Label | #.Krok Start | - | - | - | - | - | -
|  | Krok Slutt |  | Property | Ref NS-EN ISO 3766 - 1 = 90 grader, 2 = 135 grader, 3 = 180 grader | Label | #.Krok Slutt | - | - | - | - | - | -
|  | Kopling Start |  | Property | Se Betonforeningens Publikasjon 8 - må angis dersom skrukopling, T-forankring etc | Label | #.Kopling Start | - | - | - | - | - | -
|  | Kopling Slutt |  | Property | Se Betonforeningens Publikasjon 8 - må angis dersom skrukopling, T-forankring etc | Label | #.Kopling Slutt | - | - | - | - | - | -
|  | A |  | Property | Delmål fra formkode - NS-EN ISO 3766 / Betongforening Publikasjon 8 | Length | #.A | - | - | - | - | - | -
|  | B |  | Property | Delmål fra formkode | Length | #.B | - | - | - | - | - | -
|  | C |  | Property | Delmål fra formkode | Length | #.C | - | - | - | - | - | -
|  | D |  | Property | Delmål fra formkode | Length | #.D | - | - | - | - | - | -
|  | E |  | Property | Delmål fra formkode | Length | #.E | - | - | - | - | - | -
|  | F |  | Property | Delmål fra formkode | Length | #.F | - | - | - | - | - | -
|  | G |  | Property | Delmål fra formkode | Length | #.G | - | - | - | - | - | -
|  | W1 |  | Property | Vinkelmål fra formkode | Plane Angle.GRAD | #.W1 | - | - | - | - | - | -
|  | W2 |  | Property | Vinkelmål fra formkode | Plane Angle.GRAD | #.W2 | - | - | - | - | - | -
|  | W3 |  | Property | Vinkelmål fra formkode | Plane Angle.GRAD | #.W3 | - | - | - | - | - | -
|  | W4 |  | Property | Vinkelmål fra formkode | Plane Angle.GRAD | #.W4 | - | - | - | - | - | -
|  | H1 |  | Property | Krokmål Start (dersom krok er angitt) | Length.mm | #.H1 | - | - | - | - | - | -
|  | H2 |  | Property | Krokmål Slutt (dersom krok er angitt) | Length.mm | #.H2 | - | - | - | - | - | -
|  | R |  | Property | Delmål fra formkode. Bøyeradie, dersom avvik fra dordiameter | Length.mm | #.R | - | - | - | - | - | -
|  | Plassering |  | Property | Angivelse av plassering. Hjelpemiddel for både prosjekterende og utførende | Text | #.Plassering | - | - | - | - | - | -
|  | Kommentar |  | Property | Tillegsskommentar som er av verdi. | Text | #.Kommentar | - | - | - | - | - | -
|  | Vekt _Single |  | Property | Vekt per jern (kan da summeres i diverse lister). | Label | #.Vekt _Single | - | - | - | - | - | -
| NONS_Process |  |  | Group | Egenskaper for prosessinformasjon. Egenskapene legges på objektforekomster i elementer. |  |  | - | - | (✓) | - | (✓) | (✓)
|  | Postnummer |  | Property | Postnummer i beskrivelsen. | Label | NONS_Process.BoqID | - | - | ✓ | - | ✓ | -
|  | Kontraktsnummer produksjon |  | Property | Kontrakt-/entreprisenummer på utførsel/bygging. Kommuniserer hvem som er ansvarlig for utførelsen. Hvis det benyttes underentrepriser på flere nivåer i utførelsen, skal prosjektet avgjøre om nummeret skal angis laveste eller høyeste nivå eller på alle nivåene. | Label | NONS_Process.ConstructionContract | - | - | - | - | ✓ | ✓
|  | Kontrollsone |  | Property | Beskriver det enkelte objekts tilhørighet til kontrollsoner. Kontrollsoner er ikke et soneobjekt, men det området i modellen som man velger å kontrollere. Hvis et objekt tilhører flere kontrollsoner (for eksempel ett dekke som skal inngå i kontroll av objekter i kontrollsonene både over og under dekket), angis alle disse i samme streng atskilt med semikolon («;»). | Label | NONS_Process.ControlVolume | - | - | - | - | - | -
|  | Kontraktsnummer prosjektering |  | Property | Kontrakt-/entreprisenummer på prosjektering. Kommuniserer hvem som er ansvarlig for prosjekteringen. | Label | NONS_Process.DesignContract | - | - | ✓ | - | ✓ | -
|  | Utendørs |  | Property | For å kunne skille ut tekniske installasjoner som ligger utenfor bygget, brukes en egendefinert egenskap med en av de tillatte verdiene, som er True eller False. Dette gjelder for komponenter og deler av systemer som ligger utenfor bygget, og som inngår i systemet der systemkomponenten og/eller størsteparten av systemet ligger inne i bygget. | Boolean | NONS_Process.IsOutside | - | - | ✓ | - | ✓ | ✓
|  | Anskaffet |  | Property | Kommuniserer at produktet som objektet representerer er innkjøpt. Selv om objektet ikke er ferdig prosjektert skal geometri og egenskaper være representative for det innkjøpte produktet. Denne kan brukes som alternativ til kode under ConstructedStatus som angir om produktet som objektet representerer er innkjøpt. | Boolean | NONS_Process.IsProcured | - | - | - | - | ✓ | ✓
|  | Milepel |  | Property | Prosjektfase eller mellomliggende milepel. Beskriver hvilket leveransekrav som prosesstatusen gjelder i forhold til. | Label | NONS_Process.Milestone | - | - | - | - | - | -
|  | MMI |  | Property | Kommuniserer objektets modenhetsgrad i beslutnings- og kvalitetssikringsprosessen, uavhengig av fase. Denne egenskapen brukes som alternativ til DesignedStatus, ConstructedStatus og OperationalStatus. | Label | NONS_Process.ProcessStatus | - | - | ✓ | - | ✓ | ✓
|  | Fase bygget |  | Property | Fase bygget iht. definert avtalt faseplan | Label | NONS_Process.PhaseBuilt | - | - | - | - | - | -
|  | Fase revet |  | Property | Fase revet iht. definert avtalt faseplan | Label | NONS_Process.PhaseDemolished | - | - | - | - | - | -
|  | Geometri for eksisterende situasjon |  | Property | Beskriver hva grunnlagsmodellen er basert på . Eksempler kan være eldre planprosess, banedata/kabelkart, FKB/SOSI, ortofoto og scann med lav kvalitet og scann med høy kvalitet. | Label | NONS_Process.GeometryDerivedFrom | - | - | - | - | - | -
|  | Beskrivelse av geometri for eksisterende situasjon |  | Property | Beskrivende tekst. For eksempel hvem som har utført innmålinger, dato mm. | Label | NONS_Process.GeometrySource | - | - | - | - | - | -
| NONS_Reference |  |  | Group |  |  |  | - | - | - | - | - | -
|  | TFM-ID |  | Property | Sammensatt TFM-ID (kodestreng) i byggeierens foretrukne format. | Label | NONS_Reference.RefString | - | - | - | - | - | -
|  | Plasserings-ID |  | Property | Plasserings-ID (tekst). (Primær)systemets plassering. Kan være en sammensetning av en eller flere plasseringer, som tomt, bygning, avsnitt og etasje, ut fra hva som er hensiktsmessig i et driftsperspektiv. | Label | NONS_Reference.RefPriSysLoc | - | - | - | - | - | -
|  | Systemforekomst-ID |  | Property | Systemforekomst-ID (tekst). Primærsystemets samlede identifikasjon, systemforekomstens kode. Systemet som komponenten er medlem av, og som oppfyller den primære funksjonen. | Label | NONS_Reference.RefPriSysOcc | - | - | - | - | - | -
|  | Systemkomponent - systemidentifikasjon |  | Property | Systemkomponent – systemidentifikasjon (tekst). Identifikasjon av den komponenten som starter systemet. Aggregering av systemkode og nummer. Tilsvarer et objekt i modelleringsprogrammer. | Label | NONS_Reference.RefPriSysComp | - | - | - | - | - | -
|  | Systemkode |  | Property | Systemkode (tekst). Systemkode eller klasse, tre sifre som definert i veiledningen til NS 3457-7. I andre byggverk kan tabeller i de ulike delene av ISO 81346 benyttes. Brukes i definisjonen av systemobjekt (IfcSystem) og alle komponenter som er del av et system. | Label | NONS_Reference.RefPriSysClass | - | - | - | - | - | -
|  | Nummer |  | Property | Nummer (tekst eller nummer). Nummer som definerer systemet. I definisjonen av systemobjekt (IfcSystem) og alle komponenter som er del av et system. | Label | NONS_Reference.RefPriSysNo1 | - | - | - | - | - | -
|  | Undernummer |  | Property | Undernummer (tekst eller nummer). Undernummer benyttes for å skille mellom flere (under)systemer som går ut fra samme systemkomponent. Er del av samme system. | Label | NONS_Reference.RefPriSysNo2 | - | - | - | - | - | -
|  | Komponenttype-ID |  | Property | Komponenttype-ID (tekst). Komponenttypens typeidentifikasjon. Settes sammen av komponentkode, nummer innenfor gruppen og eventuelt undernummer. | Label | NONS_Reference.RefCompType | - | - | - | - | - | -
|  | Komponentkode |  | Property | Komponentkode (tekst). Kode bestående av tre bokstaver i henhold til NS 3457-8 eller IEC 81346-2:2019, tabell 3. Dette er samme egenskap som for komponentforekomst. Alle komponenter skal ha komponentkode. | Label | NONS_Reference.RefCompClass | - | - | - | - | - | -
|  | (Komponenttype)nummer |  | Property | (Komponenttype)nummer (tekst eller nummer). Komponentens typenummer innenfor klassen/gruppen. | Label | NONS_Reference.RefCompTypeNo1 | - | - | - | - | - | -
|  | (Komponenttype)undernummer |  | Property | Eventuelt (komponenttype)undernummer (tekst eller nummer). Dette er en variant av komponenttypen. | Label | NONS_Reference.RefCompTypeNo2 | - | - | - | - | - | -
|  | Komponentforekomst-ID |  | Property | Komponentforekomst-ID (tekst). Komponentforekomstens samlede ID. | Label | NONS_Reference.RefCompOcc | - | - | - | - | - | -
|  | Komponentforekomstnummer |  | Property | Komponentforekomstnummer (tekst eller nummer). Et løpenummer (kan eventuelt overstyres). | Label | NONS_Reference.RefCompOccNo | - | - | - | - | - | -
|  | Kode fra NS 3420 |  | Property | Kode fra NS 3420. Brukes etter behov av de prosjekterende, eventuelt etter avtale med prosjekteier. | Label | NONS_Reference.RefClassNS3420 | - | - | - | - | - | -
|  | Kode fra NS 3451 |  | Property | Kode fra NS 3451. Brukes etter behov av de prosjekterende, eventuelt etter avtale med prosjekteier. | Label | NONS_Reference.RefClassNS3451 | - | - | - | - | - | -
|  | Dørnummer |  | Property | Spesielt dørnummer i henhold til prosjektets eller byggeierens system. | Label | NONS_Reference.RefDoorNo | - | - | - | - | - | -
|  | Identifikator for komponenttype |  | Property | Entydig identifikasjon (generert nummer i modelleringsprogram eller database) for å synkronisere komponenttype mellom informasjonsmodell og type i databaser. Det skal avtales om synkronisering skal utføres, og om denne egenskapen eller GUID eller RefCompType skal benyttes. | Label | NONS_Reference.RefCompTypeDbSync | - | - | - | - | - | -
|  | Identifikator for komponentforekomst |  | Property | Entydig identifikasjon (generert nummer i modelleringsprogram eller database) for å synkronisere komponentforekomst mellom informasjonsmodell og databaser. Det skal avtales om synkronisering skal utføres, og om denne egenskapen eller GUID eller RefCompOcc skal benyttes. | Label | NONS_Reference.RefCompOccDbSync | - | - | - | - | - | -
|  | Eiers overordnede ID |  | Property | Eiers overordnede ID – (toppnodeidentifikator). Den identifikasjon som er nødvendig for å identifisere objektet entydig i eiers samlede dataregister når eier har flere komplekser. Koder bør være definert av eier i eiers samlede dataregister. Eier bør ta stilling til om dette skal vises innenfor en prosjektdatabase eller digital modell, eller om det bare skal vises i det samlede registeret. | Label | NONS_Reference.RefComplex | - | - | - | - | - | -
|  | Er systemkomponent |  | Property | Er systemkomponent. Identifikator som forteller at denne komponentforekomsten er en systemkomponent som definerer / starter et system. Dette er første del av en kode for systemforekomst av systemet som denne komponenten definerer / starter. | Boolean | NONS_Reference.RefSysCompOcc | - | - | - | - | - | -
|  | Funksjonelt system |  | Property | Funksjonelt system. Det funksjonelle systemets samlede identifikasjon. Byggeier bør definere hvilke slike funksjonelle systemer som skal etableres. Dette bør sees i nær sammenheng med driften av byggverket og hvordan programvarer i driftsfasen er bygget opp. | Label | NONS_Reference.RefFuncSys | - | - | - | - | - | -
|  | Sekundærsystem |  | Property | Sekundærsystem. Sekundære systemers entydige identifikasjon. En fore­komsts sekundærsystem kan være andre forekomsters primærsystem. Dvs. at identi­fikasjon har samme oppbygning og innhold som primær­system. Byggeier bør avklare krav til koding av sekundærsystemer. Dette bør sees i sammenheng med driften av byggverket og hvordan programvarer i driftsfasen er bygget opp. | Label | NONS_Reference.RefSecSysOcc | - | - | - | - | - | -
|  | Komponentens tekniske plassering |  | Property | Komponentens tekniske plassering. Entydig identifikasjon av komponent(forekomsten) eller system(forekomsten) som komponenten er plassert i, dvs. komponentforekomst-ID eller systemforekomst-ID. | Label | NONS_Reference.RefCompLocTech | - | - | - | - | - | -
|  | Komponentens romlige plassering |  | Property | Komponentens romlige plassering. Romnummer. Det avtales i prosjektet hvilket romnummer som skal benyttes. | Label | NONS_Reference.RefCompLocRoom | - | - | - | - | - | -
|  | Bygg- eller byggverksnummer |  | Property | Bygg- eller byggverksnummer i henhold til definert nedbrytningsstruktur. (Vil for de fleste modelleringsprogrammer i praksis være knyttet til en modellfil.) Hentes fra relasjon eller intern egenskap i modelleringsprogrammet og er det samme som eksporteres til IfcBuilding. Hvis modelleringsprogrammet støtter «Composition type» i IFC, tilsvarer dette normalt «ELEMENT». | Label | NONS_Reference.RefCompLocBFac | - | - | - | - | - | -
|  | Horisontal nedbrytning |  | Property | Horisontal nedbrytning. Typisk fløy, seksjon eller avsnitt i henhold til definert nedbrytningsstruktur. Hvis modelleringsprogrammet støtter «Composition type» i IFC, tilsvarer dette ofte «PARTIAL». | Label | NONS_Reference.RefCompLocHor | - | - | - | - | - | -
|  | Vertikal nedbryting |  | Property | Vertikal nedbryting. Typisk etasje i bygning. Hvis modelleringsprogrammet støtter «Composition type» i IFC, tilsvarer dette normalt «PARTIAL». Hentes fra relasjon eller intern egenskap i modelleringsprogrammet og er det samme som eksporteres til IfcBuildingStorey. | Label | NONS_Reference.RefCompLocVer | - | - | - | - | - | -
|  | Komponenten betjener |  | Property | Komponenten betjener. Lokasjon (rom) som komponenten betjener. I bygninger benyttes romnummer. Det avtales hvilke komponenter i prosjektet som fylles ut, og hvilket romnummer eller annet lokasjonsbegrep som benyttes. | Label | NONS_Reference.RefCompLocServe | - | - | - | - | - | -
|  | Spesiell funksjonell rolle |  | Property | Spesiell funksjonell rolle. Lokal rolle eller oppgave innenfor ett system eller én sammensatt komponent. Benyttes i standardiserte skjemaer og beskrivelser og i komponentene for å knytte disse til rollen på skjemaet. Bruk vil normalt være opp til de prosjekterende og driftsorganisasjonen og avtales i prosjekt. Benyttes for å kunne hente ut spesialisert informasjon, for eksempel fra følere i en spesiell posisjon. | Label | NONS_Reference.RefCompRole | - | - | - | - | - | -
|  | Standardsystem eller systemtype |  | Property | Standardsystem eller systemtype. Kobling til det standardsystemet som det aktuelle systemet er en forekomst av (kopiert eller avledet fra), og hvilket standard systemskjema det er dokumentert i. Bruk vil normalt være opp til de prosjekterende og driftsorganisasjonen og avtales i prosjekt. | Label | NONS_Reference.RefSysType | - | - | - | - | - | -
|  | Standardkomponent |  | Property | Standardkomponent. Kobling til den standardkomponenten (standardprodukt) i byggherrens driftssystem som den aktuelle komponenten er kopiert eller avledet fra. Kun aktuelt der byggeier ønsker standardisert bruk av komponenter (og produkter) på tvers av prosjekter. | Label | NONS_Reference.RefCompStd | - | - | - | - | - | -
| NONS_Revision |  |  | Group | Egenskaper for revisjon |  |  | - | - | ✓ | - | ✓ | ✓
|  | Revisjon Versjonsnummer |  | Property | Gjeldene versjon av elementet | Label | NONS_Process.VersionNumber | - | - | ✓ | - | ✓ | ✓
|  | Beskrivelse av versjon |  | Property | Beskrivelse av endring på elementet i siste versjon. | Text | NONS_Process. VersionDescription | - | - | ✓ | - | ✓ | ✓
|  | Versjonsdato |  | Property | Dato på gjeldende versjon | Time | NONS_Process.VersionDate | - | - | ✓ | - | ✓ | ✓
| NOSSB_Revision |  |  | Group |  |  |  | - | - | ✓ | - | ✓ | ✓
|  | Utført av |  | Property | Utført av | Label | NOSSB_Revision.DesignedBy | - | - | ✓ | - | ✓ | ✓
|  | Kontrollert av |  | Property | Kontrollert av | Label | NOSSB_Revision.ControlledBy | - | - | ✓ | - | ✓ | ✓
|  | Godkjent av |  | Property | Godkjent av | Label | NOSSB_Revision.ApprovedBy | - | - | ✓ | - | ✓ | ✓
| NOSSB_Reference |  |  | Group |  |  |  | - | - | (✓) | - | (✓) | (✓)
|  | Prosesskode |  | Property | Prosesskode iht. Bane NORs eller Statens Vegvesens prosesskoder for arbeidsbeskrivelser og kostnader. | Label | NOSSB_Reference.RefClass | - | - | ✓ | - | ✓ | -
|  | Prosjektnedbrytning/områdekode |  | Property | Angir kode til styringsobjektet som objektet befinner seg i (PNS) | Label | NOSSB_Reference.RefPBS | - | - | ✓ | - | ✓ | ✓
|  | Objekt-ID |  | Property | Unik objekt-ID for objektet. Eksempel er Banedata-ID, NVDB kode eller tilsvarende. | Label | NOSSB_Reference.Objekt-ID | - | - | ✓ | - | ✓ | ✓
|  | Funksjonell Lokasjon |  | Property |  | Label | NOSSB_Reference.FunksjonellLokasjon | - | - | - | - | - | -
| Common Properties |  |  | Group |  |  |  | - | - | - | - | - | -
|  | Status |  | Property | from IFC documentation: Status of the element, predominately used in renovation or retrofitting projects. The status can be assigned to as "New" - element designed as new addition, "Existing" - element exists and remains, "Demolish" - element existed but is to be demolished, "Temporary" - element will exists only temporary (like a temporary support structure). | Label | [MAPPING ERROR] | - | - | - | - | - | -
| Pset_ElementComponentCommon |  |  | Group | from IFC documentation: Determines how the accessory will be delivered to the site. |  | Pset_ElementComponentCommon | - | - | - | - | - | -
|  | CorrosionTreatment |  | Property | from IFC documentation: Determines corrosion treatment for metal components. This property is provided if the requirement needs to be expressed (a) independently of a material specification and (b) as a mere requirements statement rather than a workshop design/ processing feature. | Label | Pset_ElementComponentCommon.CorrosionTreatment | - | - | - | - | - | -
|  |  | EPOXYCOATED | Value | from IFC documentation:
|  |  | GALVANISED | Value | from IFC documentation:
|  |  | NONE | Value | from IFC documentation:
|  |  | NOTDEFINED | Value | from IFC documentation:
|  |  | PAINTED | Value | from IFC documentation:
|  |  | STAINLESS | Value | from IFC documentation:
|  | DeliveryType |  | Property | from IFC documentation: Determines how the accessory will be delivered to the site. | Label | Pset_ElementComponentCommon.DeliveryType | - | - | - | - | - | -
|  |  | ATTACHED_FOR_DELIVERY | Value | from IFC documentation:
|  |  | CAST_IN_PLACE | Value | from IFC documentation:
|  |  | LOOSE | Value | from IFC documentation:
|  |  | NOTDEFINED | Value | from IFC documentation:
|  |  | PRECAST | Value | from IFC documentation:
|  |  | WELDED_TO_STRUCTURE | Value | from IFC documentation:
| Pset_InstallationOccurrence |  |  | Group | from IFC documentation: Date on which the element is installed. |  | Pset_InstallationOccurrence | - | - | - | - | - | -
|  | AcceptanceDate |  | Property | from IFC documentation: Date on which the element is accepted by the manager or administrator. | Label | Pset_InstallationOccurrence.AcceptanceDate | - | - | - | - | - | -
|  | InstallationDate |  | Property | from IFC documentation: Date on which the element is installed. | Label | Pset_InstallationOccurrence.InstallationDate | - | - | - | - | - | -
|  | PutIntoOperationDate |  | Property | from IFC documentation: Date on which the element is put into operation. | Label | Pset_InstallationOccurrence.PutIntoOperationDate | - | - | - | - | - | -
| Pset_ManufacturerOccurrence |  |  | Group | from IFC documentation: The date that the manufactured item was purchased. |  | Pset_ManufacturerOccurrence | - | - | - | - | - | -
|  | AcquisitionDate |  | Property | from IFC documentation: The date that the manufactured item was purchased. | Label | Pset_ManufacturerOccurrence.AcquisitionDate | - | - | - | - | - | -
|  | AssemblyPlace |  | Property | from IFC documentation: Enumeration defining where the assembly is intended to take place, either in a factory, other offsite location or on the building site. | Label | Pset_ManufacturerOccurrence.AssemblyPlace | - | - | - | - | - | -
|  |  | FACTORY | Value | from IFC documentation:
|  |  | NOTKNOWN | Value | from IFC documentation:
|  |  | OFFSITE | Value | from IFC documentation:
|  |  | OTHER | Value | from IFC documentation:
|  |  | SITE | Value | from IFC documentation:
|  |  | UNSET | Value | from IFC documentation:
|  | BarCode |  | Property | from IFC documentation: The identity of the bar code given to an occurrence of the product. | Identifier | Pset_ManufacturerOccurrence.BarCode | - | - | - | - | - | -
|  | BatchReference |  | Property | from IFC documentation: The identity of the batch reference from which an occurrence of a product is taken. | Identifier | Pset_ManufacturerOccurrence.BatchReference | - | - | - | - | - | -
|  | ManufacturingDate |  | Property | from IFC documentation: Date on which the element was manufactured. | Label | Pset_ManufacturerOccurrence.ManufacturingDate | - | - | - | - | - | -
|  | SerialNumber |  | Property | from IFC documentation: The manufacturer's serial number assigned to an occurrence of a product. | Identifier | Pset_ManufacturerOccurrence.SerialNumber | - | - | - | - | - | -
| Pset_ManufacturerTypeInformation |  |  | Group | from IFC documentation: Enumeration defining where the assembly is intended to take place, either in a factory, other offsite location or on the building site. |  | Pset_ManufacturerTypeInformation | - | - | - | - | - | -
|  | ArticleNumber |  | Property | from IFC documentation: Article number or reference that is be applied to a configured product according to a standard scheme for article number definition as defined by the manufacturer. It is often used as the purchasing number. | Identifier | Pset_ManufacturerTypeInformation.ArticleNumber | - | - | - | - | - | -
|  | AssemblyPlace |  | Property | from IFC documentation: Enumeration defining where the assembly is intended to take place, either in a factory, other offsite location or on the building site. | Label | Pset_ManufacturerTypeInformation.AssemblyPlace | - | - | - | - | - | -
|  |  | FACTORY | Value | from IFC documentation:
|  |  | NOTKNOWN | Value | from IFC documentation:
|  |  | OFFSITE | Value | from IFC documentation:
|  |  | OTHER | Value | from IFC documentation:
|  |  | SITE | Value | from IFC documentation:
|  |  | UNSET | Value | from IFC documentation:
|  | GlobalTradeItemNumber |  | Property | from IFC documentation: The Global Trade Item Number (GTIN) is an identifier for trade items developed by GS1 (www.gs1.org). | Identifier | Pset_ManufacturerTypeInformation.GlobalTradeItemNumber | - | - | - | - | - | -
|  | Manufacturer |  | Property | from IFC documentation: The organization that manufactured and/or assembled the item. | Label | Pset_ManufacturerTypeInformation.Manufacturer | - | - | - | - | - | -
|  | ModelLabel |  | Property | from IFC documentation: The descriptive model name of the product model (or product line) as assigned by the manufacturer of the manufactured item. | Label | Pset_ManufacturerTypeInformation.ModelLabel | - | - | - | - | - | -
|  | ModelReference |  | Property | from IFC documentation: The model number or designator of the product model (or product line) as assigned by the manufacturer of the manufactured item. | Label | Pset_ManufacturerTypeInformation.ModelReference | - | - | - | - | - | -
|  | OperationalDocument |  | Property | from IFC documentation: Manufacturer's operational document | Label | Pset_ManufacturerTypeInformation.OperationalDocument | - | - | - | - | - | -
|  | PerformanceCertificate |  | Property | from IFC documentation: Manufacturer's performance certificate | Label | Pset_ManufacturerTypeInformation.PerformanceCertificate | - | - | - | - | - | -
|  | ProductionYear |  | Property | from IFC documentation: The year of production of the manufactured item. | Label | Pset_ManufacturerTypeInformation.ProductionYear | - | - | - | - | - | -
|  | SafetyDocument |  | Property | from IFC documentation: Manufacturer's safety document | Label | Pset_ManufacturerTypeInformation.SafetyDocument | - | - | - | - | - | -
| Qto_ReinforcingElementBaseQuantities |  |  | Group | from IFC documentation: The length of the object. |  | Qto_ReinforcingElementBaseQuantities | - | - | ✓ | - | ✓ | ✓
|  | Count |  | Property | from IFC documentation: Total count of reinforcing items. | Label | Qto_ReinforcingElementBaseQuantities.Count | - | - | ✓ | - | ✓ | ✓
|  | Length |  | Property | from IFC documentation: The length of the object. | Label | Qto_ReinforcingElementBaseQuantities.Length | - | - | ✓ | - | ✓ | ✓
|  | Weight |  | Property | from IFC documentation: Total weight of object | Label | Qto_ReinforcingElementBaseQuantities.Weight | - | - | ✓ | - | ✓ | ✓
Armeringsstang |  |  |  | Object | Armeringsstang er vanligvis laget av stål med produserte kammer i overflaten, og brukes i betong- og murkonstruksjon for å gi ekstra styrke. En enkelt forekomst av denne klassen kan representere en eller flere av faktiske armeringsjern, for eksempel en rad med armeringsjern. |  | IfcReinforcingBar | - | - | (✓) | - | (✓) | (✓)
| Attributter |  |  | Group |  |  |  | - | - | ✓ | - | ✓ | ✓
|  | Navn |  | Property |  | Label | ifcRoot.Name | - | - | ✓ | - | ✓ | ✓
|  | Beskrivelse |  | Property |  | Text | ifcRoot.Description | - | - | ✓ | - | ✓ | ✓
|  | Forhåndsdefinert type |  | Property |  |  | [MAPPING ERROR] | - | - | ✓ | - | ✓ | ✓
|  | GUID |  | Property |  | Label | IfcRoot.GlobalID | - | - | ✓ | - | ✓ | ✓
| bSN_Armering1 |  |  | Group |  |  |  | - | - | - | - | - | -
|  | Arbeidspakke |  | Property | Inndeling av bygningen - Nummer eller beskrivende navn | Label | #.Arbeidspakke | - | - | - | - | - | -
|  | Konstruksjonsdel |  | Property | ID på betongelementet som jernet tilhører. | Label | #.Konstruksjonsdel | - | - | - | - | - | -
|  | PosNr |  | Property | Jernets (armeringsgruppens) ID. NB max 10 tegn | Label | #.PosNr | - | - | - | - | - | -
|  | BVBS_Single |  | Property | Generert BVBS-kode der antall er satt til 1 stk (og cheksum er tilpasset dette). | Text | #.BVBS_Single | - | - | - | - | - | -
|  | BVBS_Group |  | Property | Generert BVBS-kode for armeringsgruppen (antall lik gruppens antall) | Text | #.BVBS_Group | - | - | - | - | - | -
|  | Diameter |  | Property | Jernets nominelle diameter | Length.mm | #.Diameter | - | - | - | - | - | -
|  | Antall i gruppe |  | Property | Armeringsgruppens antall | Integer | #.Antall i gruppe | - | - | - | - | - | -
|  | Kapplengde |  | Property | Som angitt NS-EN ISO 3766 | Length.mm | #.Kapplengde | - | - | - | - | - | -
|  | Material |  | Property | Armeringsgruppens stålkvalitet | Label | #.Material | - | - | - | - | - | -
|  | Dordiameter |  | Property | Som angitt NS-EN ISO 3766 | Length.mm | #.Dordiameter | - | - | - | - | - | -
| bSN_Armering2 |  |  | Group |  |  |  | - | - | - | - | - | -
|  | Formkode |  | Property | Som angitt NS-EN ISO 3766. | Label | #.Formkode | - | - | - | - | - | -
|  | Senteravstand |  | Property | Kan være av verdi dersom det er jevn cc. | Length.mm | #.Senteravstand | - | - | - | - | - | -
|  | Krok Start |  | Property | Ref NS-EN ISO 3766 - 1 = 90 grader, 2 = 135 grader, 3 = 180 grader | Label | #.Krok Start | - | - | - | - | - | -
|  | Krok Slutt |  | Property | Ref NS-EN ISO 3766 - 1 = 90 grader, 2 = 135 grader, 3 = 180 grader | Label | #.Krok Slutt | - | - | - | - | - | -
|  | Kopling Start |  | Property | Se Betonforeningens Publikasjon 8 - må angis dersom skrukopling, T-forankring etc | Label | #.Kopling Start | - | - | - | - | - | -
|  | Kopling Slutt |  | Property | Se Betonforeningens Publikasjon 8 - må angis dersom skrukopling, T-forankring etc | Label | #.Kopling Slutt | - | - | - | - | - | -
|  | A |  | Property | Delmål fra formkode - NS-EN ISO 3766 / Betongforening Publikasjon 8 | Length | #.A | - | - | - | - | - | -
|  | B |  | Property | Delmål fra formkode | Length | #.B | - | - | - | - | - | -
|  | C |  | Property | Delmål fra formkode | Length | #.C | - | - | - | - | - | -
|  | D |  | Property | Delmål fra formkode | Length | #.D | - | - | - | - | - | -
|  | E |  | Property | Delmål fra formkode | Length | #.E | - | - | - | - | - | -
|  | F |  | Property | Delmål fra formkode | Length | #.F | - | - | - | - | - | -
|  | G |  | Property | Delmål fra formkode | Length | #.G | - | - | - | - | - | -
|  | W1 |  | Property | Vinkelmål fra formkode | Plane Angle.GRAD | #.W1 | - | - | - | - | - | -
|  | W2 |  | Property | Vinkelmål fra formkode | Plane Angle.GRAD | #.W2 | - | - | - | - | - | -
|  | W3 |  | Property | Vinkelmål fra formkode | Plane Angle.GRAD | #.W3 | - | - | - | - | - | -
|  | W4 |  | Property | Vinkelmål fra formkode | Plane Angle.GRAD | #.W4 | - | - | - | - | - | -
|  | H1 |  | Property | Krokmål Start (dersom krok er angitt) | Length.mm | #.H1 | - | - | - | - | - | -
|  | H2 |  | Property | Krokmål Slutt (dersom krok er angitt) | Length.mm | #.H2 | - | - | - | - | - | -
|  | R |  | Property | Delmål fra formkode. Bøyeradie, dersom avvik fra dordiameter | Length.mm | #.R | - | - | - | - | - | -
|  | Plassering |  | Property | Angivelse av plassering. Hjelpemiddel for både prosjekterende og utførende | Text | #.Plassering | - | - | - | - | - | -
|  | Kommentar |  | Property | Tillegsskommentar som er av verdi. | Text | #.Kommentar | - | - | - | - | - | -
|  | Vekt _Single |  | Property | Vekt per jern (kan da summeres i diverse lister). | Label | #.Vekt _Single | - | - | - | - | - | -
| NONS_Process |  |  | Group | Egenskaper for prosessinformasjon. Egenskapene legges på objektforekomster i elementer. |  |  | - | - | (✓) | - | (✓) | (✓)
|  | Postnummer |  | Property | Postnummer i beskrivelsen. | Label | NONS_Process.BoqID | - | - | ✓ | - | ✓ | -
|  | Kontraktsnummer produksjon |  | Property | Kontrakt-/entreprisenummer på utførsel/bygging. Kommuniserer hvem som er ansvarlig for utførelsen. Hvis det benyttes underentrepriser på flere nivåer i utførelsen, skal prosjektet avgjøre om nummeret skal angis laveste eller høyeste nivå eller på alle nivåene. | Label | NONS_Process.ConstructionContract | - | - | - | - | ✓ | ✓
|  | Kontrollsone |  | Property | Beskriver det enkelte objekts tilhørighet til kontrollsoner. Kontrollsoner er ikke et soneobjekt, men det området i modellen som man velger å kontrollere. Hvis et objekt tilhører flere kontrollsoner (for eksempel ett dekke som skal inngå i kontroll av objekter i kontrollsonene både over og under dekket), angis alle disse i samme streng atskilt med semikolon («;»). | Label | NONS_Process.ControlVolume | - | - | - | - | - | -
|  | Kontraktsnummer prosjektering |  | Property | Kontrakt-/entreprisenummer på prosjektering. Kommuniserer hvem som er ansvarlig for prosjekteringen. | Label | NONS_Process.DesignContract | - | - | ✓ | - | ✓ | -
|  | Utendørs |  | Property | For å kunne skille ut tekniske installasjoner som ligger utenfor bygget, brukes en egendefinert egenskap med en av de tillatte verdiene, som er True eller False. Dette gjelder for komponenter og deler av systemer som ligger utenfor bygget, og som inngår i systemet der systemkomponenten og/eller størsteparten av systemet ligger inne i bygget. | Boolean | NONS_Process.IsOutside | - | - | ✓ | - | ✓ | ✓
|  | Anskaffet |  | Property | Kommuniserer at produktet som objektet representerer er innkjøpt. Selv om objektet ikke er ferdig prosjektert skal geometri og egenskaper være representative for det innkjøpte produktet. Denne kan brukes som alternativ til kode under ConstructedStatus som angir om produktet som objektet representerer er innkjøpt. | Boolean | NONS_Process.IsProcured | - | - | - | - | ✓ | ✓
|  | Milepel |  | Property | Prosjektfase eller mellomliggende milepel. Beskriver hvilket leveransekrav som prosesstatusen gjelder i forhold til. | Label | NONS_Process.Milestone | - | - | - | - | - | -
|  | MMI |  | Property | Kommuniserer objektets modenhetsgrad i beslutnings- og kvalitetssikringsprosessen, uavhengig av fase. Denne egenskapen brukes som alternativ til DesignedStatus, ConstructedStatus og OperationalStatus. | Label | NONS_Process.ProcessStatus | - | - | ✓ | - | ✓ | ✓
|  | Fase bygget |  | Property | Fase bygget iht. definert avtalt faseplan | Label | NONS_Process.PhaseBuilt | - | - | - | - | - | -
|  | Fase revet |  | Property | Fase revet iht. definert avtalt faseplan | Label | NONS_Process.PhaseDemolished | - | - | - | - | - | -
|  | Geometri for eksisterende situasjon |  | Property | Beskriver hva grunnlagsmodellen er basert på . Eksempler kan være eldre planprosess, banedata/kabelkart, FKB/SOSI, ortofoto og scann med lav kvalitet og scann med høy kvalitet. | Label | NONS_Process.GeometryDerivedFrom | - | - | - | - | - | -
|  | Beskrivelse av geometri for eksisterende situasjon |  | Property | Beskrivende tekst. For eksempel hvem som har utført innmålinger, dato mm. | Label | NONS_Process.GeometrySource | - | - | - | - | - | -
| NONS_Reference |  |  | Group |  |  |  | - | - | - | - | - | -
|  | TFM-ID |  | Property | Sammensatt TFM-ID (kodestreng) i byggeierens foretrukne format. | Label | NONS_Reference.RefString | - | - | - | - | - | -
|  | Plasserings-ID |  | Property | Plasserings-ID (tekst). (Primær)systemets plassering. Kan være en sammensetning av en eller flere plasseringer, som tomt, bygning, avsnitt og etasje, ut fra hva som er hensiktsmessig i et driftsperspektiv. | Label | NONS_Reference.RefPriSysLoc | - | - | - | - | - | -
|  | Systemforekomst-ID |  | Property | Systemforekomst-ID (tekst). Primærsystemets samlede identifikasjon, systemforekomstens kode. Systemet som komponenten er medlem av, og som oppfyller den primære funksjonen. | Label | NONS_Reference.RefPriSysOcc | - | - | - | - | - | -
|  | Systemkomponent - systemidentifikasjon |  | Property | Systemkomponent – systemidentifikasjon (tekst). Identifikasjon av den komponenten som starter systemet. Aggregering av systemkode og nummer. Tilsvarer et objekt i modelleringsprogrammer. | Label | NONS_Reference.RefPriSysComp | - | - | - | - | - | -
|  | Systemkode |  | Property | Systemkode (tekst). Systemkode eller klasse, tre sifre som definert i veiledningen til NS 3457-7. I andre byggverk kan tabeller i de ulike delene av ISO 81346 benyttes. Brukes i definisjonen av systemobjekt (IfcSystem) og alle komponenter som er del av et system. | Label | NONS_Reference.RefPriSysClass | - | - | - | - | - | -
|  | Nummer |  | Property | Nummer (tekst eller nummer). Nummer som definerer systemet. I definisjonen av systemobjekt (IfcSystem) og alle komponenter som er del av et system. | Label | NONS_Reference.RefPriSysNo1 | - | - | - | - | - | -
|  | Undernummer |  | Property | Undernummer (tekst eller nummer). Undernummer benyttes for å skille mellom flere (under)systemer som går ut fra samme systemkomponent. Er del av samme system. | Label | NONS_Reference.RefPriSysNo2 | - | - | - | - | - | -
|  | Komponenttype-ID |  | Property | Komponenttype-ID (tekst). Komponenttypens typeidentifikasjon. Settes sammen av komponentkode, nummer innenfor gruppen og eventuelt undernummer. | Label | NONS_Reference.RefCompType | - | - | - | - | - | -
|  | Komponentkode |  | Property | Komponentkode (tekst). Kode bestående av tre bokstaver i henhold til NS 3457-8 eller IEC 81346-2:2019, tabell 3. Dette er samme egenskap som for komponentforekomst. Alle komponenter skal ha komponentkode. | Label | NONS_Reference.RefCompClass | - | - | - | - | - | -
|  | (Komponenttype)nummer |  | Property | (Komponenttype)nummer (tekst eller nummer). Komponentens typenummer innenfor klassen/gruppen. | Label | NONS_Reference.RefCompTypeNo1 | - | - | - | - | - | -
|  | (Komponenttype)undernummer |  | Property | Eventuelt (komponenttype)undernummer (tekst eller nummer). Dette er en variant av komponenttypen. | Label | NONS_Reference.RefCompTypeNo2 | - | - | - | - | - | -
|  | Komponentforekomst-ID |  | Property | Komponentforekomst-ID (tekst). Komponentforekomstens samlede ID. | Label | NONS_Reference.RefCompOcc | - | - | - | - | - | -
|  | Komponentforekomstnummer |  | Property | Komponentforekomstnummer (tekst eller nummer). Et løpenummer (kan eventuelt overstyres). | Label | NONS_Reference.RefCompOccNo | - | - | - | - | - | -
|  | Kode fra NS 3420 |  | Property | Kode fra NS 3420. Brukes etter behov av de prosjekterende, eventuelt etter avtale med prosjekteier. | Label | NONS_Reference.RefClassNS3420 | - | - | - | - | - | -
|  | Kode fra NS 3451 |  | Property | Kode fra NS 3451. Brukes etter behov av de prosjekterende, eventuelt etter avtale med prosjekteier. | Label | NONS_Reference.RefClassNS3451 | - | - | - | - | - | -
|  | Dørnummer |  | Property | Spesielt dørnummer i henhold til prosjektets eller byggeierens system. | Label | NONS_Reference.RefDoorNo | - | - | - | - | - | -
|  | Identifikator for komponenttype |  | Property | Entydig identifikasjon (generert nummer i modelleringsprogram eller database) for å synkronisere komponenttype mellom informasjonsmodell og type i databaser. Det skal avtales om synkronisering skal utføres, og om denne egenskapen eller GUID eller RefCompType skal benyttes. | Label | NONS_Reference.RefCompTypeDbSync | - | - | - | - | - | -
|  | Identifikator for komponentforekomst |  | Property | Entydig identifikasjon (generert nummer i modelleringsprogram eller database) for å synkronisere komponentforekomst mellom informasjonsmodell og databaser. Det skal avtales om synkronisering skal utføres, og om denne egenskapen eller GUID eller RefCompOcc skal benyttes. | Label | NONS_Reference.RefCompOccDbSync | - | - | - | - | - | -
|  | Eiers overordnede ID |  | Property | Eiers overordnede ID – (toppnodeidentifikator). Den identifikasjon som er nødvendig for å identifisere objektet entydig i eiers samlede dataregister når eier har flere komplekser. Koder bør være definert av eier i eiers samlede dataregister. Eier bør ta stilling til om dette skal vises innenfor en prosjektdatabase eller digital modell, eller om det bare skal vises i det samlede registeret. | Label | NONS_Reference.RefComplex | - | - | - | - | - | -
|  | Er systemkomponent |  | Property | Er systemkomponent. Identifikator som forteller at denne komponentforekomsten er en systemkomponent som definerer / starter et system. Dette er første del av en kode for systemforekomst av systemet som denne komponenten definerer / starter. | Boolean | NONS_Reference.RefSysCompOcc | - | - | - | - | - | -
|  | Funksjonelt system |  | Property | Funksjonelt system. Det funksjonelle systemets samlede identifikasjon. Byggeier bør definere hvilke slike funksjonelle systemer som skal etableres. Dette bør sees i nær sammenheng med driften av byggverket og hvordan programvarer i driftsfasen er bygget opp. | Label | NONS_Reference.RefFuncSys | - | - | - | - | - | -
|  | Sekundærsystem |  | Property | Sekundærsystem. Sekundære systemers entydige identifikasjon. En fore­komsts sekundærsystem kan være andre forekomsters primærsystem. Dvs. at identi­fikasjon har samme oppbygning og innhold som primær­system. Byggeier bør avklare krav til koding av sekundærsystemer. Dette bør sees i sammenheng med driften av byggverket og hvordan programvarer i driftsfasen er bygget opp. | Label | NONS_Reference.RefSecSysOcc | - | - | - | - | - | -
|  | Komponentens tekniske plassering |  | Property | Komponentens tekniske plassering. Entydig identifikasjon av komponent(forekomsten) eller system(forekomsten) som komponenten er plassert i, dvs. komponentforekomst-ID eller systemforekomst-ID. | Label | NONS_Reference.RefCompLocTech | - | - | - | - | - | -
|  | Komponentens romlige plassering |  | Property | Komponentens romlige plassering. Romnummer. Det avtales i prosjektet hvilket romnummer som skal benyttes. | Label | NONS_Reference.RefCompLocRoom | - | - | - | - | - | -
|  | Bygg- eller byggverksnummer |  | Property | Bygg- eller byggverksnummer i henhold til definert nedbrytningsstruktur. (Vil for de fleste modelleringsprogrammer i praksis være knyttet til en modellfil.) Hentes fra relasjon eller intern egenskap i modelleringsprogrammet og er det samme som eksporteres til IfcBuilding. Hvis modelleringsprogrammet støtter «Composition type» i IFC, tilsvarer dette normalt «ELEMENT». | Label | NONS_Reference.RefCompLocBFac | - | - | - | - | - | -
|  | Horisontal nedbrytning |  | Property | Horisontal nedbrytning. Typisk fløy, seksjon eller avsnitt i henhold til definert nedbrytningsstruktur. Hvis modelleringsprogrammet støtter «Composition type» i IFC, tilsvarer dette ofte «PARTIAL». | Label | NONS_Reference.RefCompLocHor | - | - | - | - | - | -
|  | Vertikal nedbryting |  | Property | Vertikal nedbryting. Typisk etasje i bygning. Hvis modelleringsprogrammet støtter «Composition type» i IFC, tilsvarer dette normalt «PARTIAL». Hentes fra relasjon eller intern egenskap i modelleringsprogrammet og er det samme som eksporteres til IfcBuildingStorey. | Label | NONS_Reference.RefCompLocVer | - | - | - | - | - | -
|  | Komponenten betjener |  | Property | Komponenten betjener. Lokasjon (rom) som komponenten betjener. I bygninger benyttes romnummer. Det avtales hvilke komponenter i prosjektet som fylles ut, og hvilket romnummer eller annet lokasjonsbegrep som benyttes. | Label | NONS_Reference.RefCompLocServe | - | - | - | - | - | -
|  | Spesiell funksjonell rolle |  | Property | Spesiell funksjonell rolle. Lokal rolle eller oppgave innenfor ett system eller én sammensatt komponent. Benyttes i standardiserte skjemaer og beskrivelser og i komponentene for å knytte disse til rollen på skjemaet. Bruk vil normalt være opp til de prosjekterende og driftsorganisasjonen og avtales i prosjekt. Benyttes for å kunne hente ut spesialisert informasjon, for eksempel fra følere i en spesiell posisjon. | Label | NONS_Reference.RefCompRole | - | - | - | - | - | -
|  | Standardsystem eller systemtype |  | Property | Standardsystem eller systemtype. Kobling til det standardsystemet som det aktuelle systemet er en forekomst av (kopiert eller avledet fra), og hvilket standard systemskjema det er dokumentert i. Bruk vil normalt være opp til de prosjekterende og driftsorganisasjonen og avtales i prosjekt. | Label | NONS_Reference.RefSysType | - | - | - | - | - | -
|  | Standardkomponent |  | Property | Standardkomponent. Kobling til den standardkomponenten (standardprodukt) i byggherrens driftssystem som den aktuelle komponenten er kopiert eller avledet fra. Kun aktuelt der byggeier ønsker standardisert bruk av komponenter (og produkter) på tvers av prosjekter. | Label | NONS_Reference.RefCompStd | - | - | - | - | - | -
| NONS_Revision |  |  | Group | Egenskaper for revisjon |  |  | - | - | ✓ | - | ✓ | ✓
|  | Revisjon Versjonsnummer |  | Property | Gjeldene versjon av elementet | Label | NONS_Process.VersionNumber | - | - | ✓ | - | ✓ | ✓
|  | Beskrivelse av versjon |  | Property | Beskrivelse av endring på elementet i siste versjon. | Text | NONS_Process. VersionDescription | - | - | ✓ | - | ✓ | ✓
|  | Versjonsdato |  | Property | Dato på gjeldende versjon | Time | NONS_Process.VersionDate | - | - | ✓ | - | ✓ | ✓
| NOSSB_Revision |  |  | Group |  |  |  | - | - | ✓ | - | ✓ | ✓
|  | Utført av |  | Property | Utført av | Label | NOSSB_Revision.DesignedBy | - | - | ✓ | - | ✓ | ✓
|  | Kontrollert av |  | Property | Kontrollert av | Label | NOSSB_Revision.ControlledBy | - | - | ✓ | - | ✓ | ✓
|  | Godkjent av |  | Property | Godkjent av | Label | NOSSB_Revision.ApprovedBy | - | - | ✓ | - | ✓ | ✓
| NOSSB_Reference |  |  | Group |  |  |  | - | - | (✓) | - | (✓) | (✓)
|  | Prosesskode |  | Property | Prosesskode iht. Bane NORs eller Statens Vegvesens prosesskoder for arbeidsbeskrivelser og kostnader. | Label | NOSSB_Reference.RefClass | - | - | ✓ | - | ✓ | -
|  | Prosjektnedbrytning/områdekode |  | Property | Angir kode til styringsobjektet som objektet befinner seg i (PNS) | Label | NOSSB_Reference.RefPBS | - | - | ✓ | - | ✓ | ✓
|  | Objekt-ID |  | Property | Unik objekt-ID for objektet. Eksempel er Banedata-ID, NVDB kode eller tilsvarende. | Label | NOSSB_Reference.Objekt-ID | - | - | ✓ | - | ✓ | ✓
|  | Funksjonell Lokasjon |  | Property |  | Label | NOSSB_Reference.FunksjonellLokasjon | - | - | - | - | - | -
| Common Properties |  |  | Group |  |  |  | - | - | - | - | - | -
|  | Status |  | Property | from IFC documentation: Status of the element, predominately used in renovation or retrofitting projects. The status can be assigned to as "New" - element designed as new addition, "Existing" - element exists and remains, "Demolish" - element existed but is to be demolished, "Temporary" - element will exists only temporary (like a temporary support structure). | Label | [MAPPING ERROR] | - | - | - | - | - | -
| Pset_ElementComponentCommon |  |  | Group | from IFC documentation: Determines how the accessory will be delivered to the site. |  | Pset_ElementComponentCommon | - | - | - | - | - | -
|  | CorrosionTreatment |  | Property | from IFC documentation: Determines corrosion treatment for metal components. This property is provided if the requirement needs to be expressed (a) independently of a material specification and (b) as a mere requirements statement rather than a workshop design/ processing feature. | Label | Pset_ElementComponentCommon.CorrosionTreatment | - | - | - | - | - | -
|  |  | EPOXYCOATED | Value | from IFC documentation:
|  |  | GALVANISED | Value | from IFC documentation:
|  |  | NONE | Value | from IFC documentation:
|  |  | NOTDEFINED | Value | from IFC documentation:
|  |  | PAINTED | Value | from IFC documentation:
|  |  | STAINLESS | Value | from IFC documentation:
|  | DeliveryType |  | Property | from IFC documentation: Determines how the accessory will be delivered to the site. | Label | Pset_ElementComponentCommon.DeliveryType | - | - | - | - | - | -
|  |  | ATTACHED_FOR_DELIVERY | Value | from IFC documentation:
|  |  | CAST_IN_PLACE | Value | from IFC documentation:
|  |  | LOOSE | Value | from IFC documentation:
|  |  | NOTDEFINED | Value | from IFC documentation:
|  |  | PRECAST | Value | from IFC documentation:
|  |  | WELDED_TO_STRUCTURE | Value | from IFC documentation:
| Pset_InstallationOccurrence |  |  | Group | from IFC documentation: Date on which the element is installed. |  | Pset_InstallationOccurrence | - | - | - | - | - | -
|  | AcceptanceDate |  | Property | from IFC documentation: Date on which the element is accepted by the manager or administrator. | Label | Pset_InstallationOccurrence.AcceptanceDate | - | - | - | - | - | -
|  | InstallationDate |  | Property | from IFC documentation: Date on which the element is installed. | Label | Pset_InstallationOccurrence.InstallationDate | - | - | - | - | - | -
|  | PutIntoOperationDate |  | Property | from IFC documentation: Date on which the element is put into operation. | Label | Pset_InstallationOccurrence.PutIntoOperationDate | - | - | - | - | - | -
| Pset_ManufacturerOccurrence |  |  | Group | from IFC documentation: The date that the manufactured item was purchased. |  | Pset_ManufacturerOccurrence | - | - | - | - | - | -
|  | AcquisitionDate |  | Property | from IFC documentation: The date that the manufactured item was purchased. | Label | Pset_ManufacturerOccurrence.AcquisitionDate | - | - | - | - | - | -
|  | AssemblyPlace |  | Property | from IFC documentation: Enumeration defining where the assembly is intended to take place, either in a factory, other offsite location or on the building site. | Label | Pset_ManufacturerOccurrence.AssemblyPlace | - | - | - | - | - | -
|  |  | FACTORY | Value | from IFC documentation:
|  |  | NOTKNOWN | Value | from IFC documentation:
|  |  | OFFSITE | Value | from IFC documentation:
|  |  | OTHER | Value | from IFC documentation:
|  |  | SITE | Value | from IFC documentation:
|  |  | UNSET | Value | from IFC documentation:
|  | BarCode |  | Property | from IFC documentation: The identity of the bar code given to an occurrence of the product. | Identifier | Pset_ManufacturerOccurrence.BarCode | - | - | - | - | - | -
|  | BatchReference |  | Property | from IFC documentation: The identity of the batch reference from which an occurrence of a product is taken. | Identifier | Pset_ManufacturerOccurrence.BatchReference | - | - | - | - | - | -
|  | ManufacturingDate |  | Property | from IFC documentation: Date on which the element was manufactured. | Label | Pset_ManufacturerOccurrence.ManufacturingDate | - | - | - | - | - | -
|  | SerialNumber |  | Property | from IFC documentation: The manufacturer's serial number assigned to an occurrence of a product. | Identifier | Pset_ManufacturerOccurrence.SerialNumber | - | - | - | - | - | -
| Pset_ManufacturerTypeInformation |  |  | Group | from IFC documentation: Enumeration defining where the assembly is intended to take place, either in a factory, other offsite location or on the building site. |  | Pset_ManufacturerTypeInformation | - | - | - | - | - | -
|  | ArticleNumber |  | Property | from IFC documentation: Article number or reference that is be applied to a configured product according to a standard scheme for article number definition as defined by the manufacturer. It is often used as the purchasing number. | Identifier | Pset_ManufacturerTypeInformation.ArticleNumber | - | - | - | - | - | -
|  | AssemblyPlace |  | Property | from IFC documentation: Enumeration defining where the assembly is intended to take place, either in a factory, other offsite location or on the building site. | Label | Pset_ManufacturerTypeInformation.AssemblyPlace | - | - | - | - | - | -
|  |  | FACTORY | Value | from IFC documentation:
|  |  | NOTKNOWN | Value | from IFC documentation:
|  |  | OFFSITE | Value | from IFC documentation:
|  |  | OTHER | Value | from IFC documentation:
|  |  | SITE | Value | from IFC documentation:
|  |  | UNSET | Value | from IFC documentation:
|  | GlobalTradeItemNumber |  | Property | from IFC documentation: The Global Trade Item Number (GTIN) is an identifier for trade items developed by GS1 (www.gs1.org). | Identifier | Pset_ManufacturerTypeInformation.GlobalTradeItemNumber | - | - | - | - | - | -
|  | Manufacturer |  | Property | from IFC documentation: The organization that manufactured and/or assembled the item. | Label | Pset_ManufacturerTypeInformation.Manufacturer | - | - | - | - | - | -
|  | ModelLabel |  | Property | from IFC documentation: The descriptive model name of the product model (or product line) as assigned by the manufacturer of the manufactured item. | Label | Pset_ManufacturerTypeInformation.ModelLabel | - | - | - | - | - | -
|  | ModelReference |  | Property | from IFC documentation: The model number or designator of the product model (or product line) as assigned by the manufacturer of the manufactured item. | Label | Pset_ManufacturerTypeInformation.ModelReference | - | - | - | - | - | -
|  | OperationalDocument |  | Property | from IFC documentation: Manufacturer's operational document | Label | Pset_ManufacturerTypeInformation.OperationalDocument | - | - | - | - | - | -
|  | PerformanceCertificate |  | Property | from IFC documentation: Manufacturer's performance certificate | Label | Pset_ManufacturerTypeInformation.PerformanceCertificate | - | - | - | - | - | -
|  | ProductionYear |  | Property | from IFC documentation: The year of production of the manufactured item. | Label | Pset_ManufacturerTypeInformation.ProductionYear | - | - | - | - | - | -
|  | SafetyDocument |  | Property | from IFC documentation: Manufacturer's safety document | Label | Pset_ManufacturerTypeInformation.SafetyDocument | - | - | - | - | - | -
| Qto_ReinforcingElementBaseQuantities |  |  | Group | from IFC documentation: The length of the object. |  | Qto_ReinforcingElementBaseQuantities | - | - | ✓ | - | ✓ | ✓
|  | Count |  | Property | from IFC documentation: Total count of reinforcing items. | Label | Qto_ReinforcingElementBaseQuantities.Count | - | - | ✓ | - | ✓ | ✓
|  | Length |  | Property | from IFC documentation: The length of the object. | Label | Qto_ReinforcingElementBaseQuantities.Length | - | - | ✓ | - | ✓ | ✓
|  | Weight |  | Property | from IFC documentation: Total weight of object | Label | Qto_ReinforcingElementBaseQuantities.Weight | - | - | ✓ | - | ✓ | ✓
Bjelke |  |  |  | Object | Et horisontalt, eller tilnærmet horisontalt, byggeelement som er i stand til å motstå belastning primært bøyning. Den kan representere elementet fra et arkitektonisk perspektiv og har ikke krav om å være bærende. |  | IfcBeam | (✓) | (✓) | (✓) | (✓) | (✓) | (✓)
| Attributter |  |  | Group |  |  |  | ✓ | ✓ | ✓ | ✓ | ✓ | ✓
|  | Navn |  | Property |  | Label | ifcRoot.Name | ✓ | ✓ | ✓ | ✓ | ✓ | ✓
|  | Beskrivelse |  | Property |  | Text | ifcRoot.Description | ✓ | ✓ | ✓ | ✓ | ✓ | ✓
|  | Forhåndsdefinert type |  | Property |  |  | [MAPPING ERROR] | ✓ | ✓ | ✓ | ✓ | ✓ | ✓
|  | GUID |  | Property |  | Label | IfcRoot.GlobalID | ✓ | ✓ | ✓ | ✓ | ✓ | ✓
| NONS_Process |  |  | Group | Egenskaper for prosessinformasjon. Egenskapene legges på objektforekomster i elementer. |  |  | (✓) | (✓) | (✓) | (✓) | (✓) | (✓)
|  | Postnummer |  | Property | Postnummer i beskrivelsen. | Label | NONS_Process.BoqID | - | - | ✓ | - | ✓ | -
|  | Kontraktsnummer produksjon |  | Property | Kontrakt-/entreprisenummer på utførsel/bygging. Kommuniserer hvem som er ansvarlig for utførelsen. Hvis det benyttes underentrepriser på flere nivåer i utførelsen, skal prosjektet avgjøre om nummeret skal angis laveste eller høyeste nivå eller på alle nivåene. | Label | NONS_Process.ConstructionContract | - | - | ✓ | ✓ | ✓ | ✓
|  | Kontrollsone |  | Property | Beskriver det enkelte objekts tilhørighet til kontrollsoner. Kontrollsoner er ikke et soneobjekt, men det området i modellen som man velger å kontrollere. Hvis et objekt tilhører flere kontrollsoner (for eksempel ett dekke som skal inngå i kontroll av objekter i kontrollsonene både over og under dekket), angis alle disse i samme streng atskilt med semikolon («;»). | Label | NONS_Process.ControlVolume | - | - | - | - | - | -
|  | Kontraktsnummer prosjektering |  | Property | Kontrakt-/entreprisenummer på prosjektering. Kommuniserer hvem som er ansvarlig for prosjekteringen. | Label | NONS_Process.DesignContract | ✓ | ✓ | ✓ | - | ✓ | -
|  | Utendørs |  | Property | For å kunne skille ut tekniske installasjoner som ligger utenfor bygget, brukes en egendefinert egenskap med en av de tillatte verdiene, som er True eller False. Dette gjelder for komponenter og deler av systemer som ligger utenfor bygget, og som inngår i systemet der systemkomponenten og/eller størsteparten av systemet ligger inne i bygget. | Boolean | NONS_Process.IsOutside | - | - | ✓ | ✓ | ✓ | ✓
|  | Anskaffet |  | Property | Kommuniserer at produktet som objektet representerer er innkjøpt. Selv om objektet ikke er ferdig prosjektert skal geometri og egenskaper være representative for det innkjøpte produktet. Denne kan brukes som alternativ til kode under ConstructedStatus som angir om produktet som objektet representerer er innkjøpt. | Boolean | NONS_Process.IsProcured | - | - | - | - | ✓ | ✓
|  | Milepel |  | Property | Prosjektfase eller mellomliggende milepel. Beskriver hvilket leveransekrav som prosesstatusen gjelder i forhold til. | Label | NONS_Process.Milestone | - | - | - | - | - | -
|  | MMI |  | Property | Kommuniserer objektets modenhetsgrad i beslutnings- og kvalitetssikringsprosessen, uavhengig av fase. Denne egenskapen brukes som alternativ til DesignedStatus, ConstructedStatus og OperationalStatus. | Label | NONS_Process.ProcessStatus | ✓ | ✓ | ✓ | ✓ | ✓ | ✓
|  | Fase bygget |  | Property | Fase bygget iht. definert avtalt faseplan | Label | NONS_Process.PhaseBuilt | - | - | - | - | - | -
|  | Fase revet |  | Property | Fase revet iht. definert avtalt faseplan | Label | NONS_Process.PhaseDemolished | - | - | - | - | - | -
|  | Geometri for eksisterende situasjon |  | Property | Beskriver hva grunnlagsmodellen er basert på . Eksempler kan være eldre planprosess, banedata/kabelkart, FKB/SOSI, ortofoto og scann med lav kvalitet og scann med høy kvalitet. | Label | NONS_Process.GeometryDerivedFrom | - | - | - | - | - | -
|  | Beskrivelse av geometri for eksisterende situasjon |  | Property | Beskrivende tekst. For eksempel hvem som har utført innmålinger, dato mm. | Label | NONS_Process.GeometrySource | - | - | - | - | - | -
| NONS_Reference |  |  | Group |  |  |  | - | - | - | - | - | -
|  | TFM-ID |  | Property | Sammensatt TFM-ID (kodestreng) i byggeierens foretrukne format. | Label | NONS_Reference.RefString | - | - | - | - | - | -
|  | Plasserings-ID |  | Property | Plasserings-ID (tekst). (Primær)systemets plassering. Kan være en sammensetning av en eller flere plasseringer, som tomt, bygning, avsnitt og etasje, ut fra hva som er hensiktsmessig i et driftsperspektiv. | Label | NONS_Reference.RefPriSysLoc | - | - | - | - | - | -
|  | Systemforekomst-ID |  | Property | Systemforekomst-ID (tekst). Primærsystemets samlede identifikasjon, systemforekomstens kode. Systemet som komponenten er medlem av, og som oppfyller den primære funksjonen. | Label | NONS_Reference.RefPriSysOcc | - | - | - | - | - | -
|  | Systemkomponent - systemidentifikasjon |  | Property | Systemkomponent – systemidentifikasjon (tekst). Identifikasjon av den komponenten som starter systemet. Aggregering av systemkode og nummer. Tilsvarer et objekt i modelleringsprogrammer. | Label | NONS_Reference.RefPriSysComp | - | - | - | - | - | -
|  | Systemkode |  | Property | Systemkode (tekst). Systemkode eller klasse, tre sifre som definert i veiledningen til NS 3457-7. I andre byggverk kan tabeller i de ulike delene av ISO 81346 benyttes. Brukes i definisjonen av systemobjekt (IfcSystem) og alle komponenter som er del av et system. | Label | NONS_Reference.RefPriSysClass | - | - | - | - | - | -
|  | Nummer |  | Property | Nummer (tekst eller nummer). Nummer som definerer systemet. I definisjonen av systemobjekt (IfcSystem) og alle komponenter som er del av et system. | Label | NONS_Reference.RefPriSysNo1 | - | - | - | - | - | -
|  | Undernummer |  | Property | Undernummer (tekst eller nummer). Undernummer benyttes for å skille mellom flere (under)systemer som går ut fra samme systemkomponent. Er del av samme system. | Label | NONS_Reference.RefPriSysNo2 | - | - | - | - | - | -
|  | Komponenttype-ID |  | Property | Komponenttype-ID (tekst). Komponenttypens typeidentifikasjon. Settes sammen av komponentkode, nummer innenfor gruppen og eventuelt undernummer. | Label | NONS_Reference.RefCompType | - | - | - | - | - | -
|  | Komponentkode |  | Property | Komponentkode (tekst). Kode bestående av tre bokstaver i henhold til NS 3457-8 eller IEC 81346-2:2019, tabell 3. Dette er samme egenskap som for komponentforekomst. Alle komponenter skal ha komponentkode. | Label | NONS_Reference.RefCompClass | - | - | - | - | - | -
|  | (Komponenttype)nummer |  | Property | (Komponenttype)nummer (tekst eller nummer). Komponentens typenummer innenfor klassen/gruppen. | Label | NONS_Reference.RefCompTypeNo1 | - | - | - | - | - | -
|  | (Komponenttype)undernummer |  | Property | Eventuelt (komponenttype)undernummer (tekst eller nummer). Dette er en variant av komponenttypen. | Label | NONS_Reference.RefCompTypeNo2 | - | - | - | - | - | -
|  | Komponentforekomst-ID |  | Property | Komponentforekomst-ID (tekst). Komponentforekomstens samlede ID. | Label | NONS_Reference.RefCompOcc | - | - | - | - | - | -
|  | Komponentforekomstnummer |  | Property | Komponentforekomstnummer (tekst eller nummer). Et løpenummer (kan eventuelt overstyres). | Label | NONS_Reference.RefCompOccNo | - | - | - | - | - | -
|  | Kode fra NS 3420 |  | Property | Kode fra NS 3420. Brukes etter behov av de prosjekterende, eventuelt etter avtale med prosjekteier. | Label | NONS_Reference.RefClassNS3420 | - | - | - | - | - | -
|  | Kode fra NS 3451 |  | Property | Kode fra NS 3451. Brukes etter behov av de prosjekterende, eventuelt etter avtale med prosjekteier. | Label | NONS_Reference.RefClassNS3451 | - | - | - | - | - | -
|  | Dørnummer |  | Property | Spesielt dørnummer i henhold til prosjektets eller byggeierens system. | Label | NONS_Reference.RefDoorNo | - | - | - | - | - | -
|  | Identifikator for komponenttype |  | Property | Entydig identifikasjon (generert nummer i modelleringsprogram eller database) for å synkronisere komponenttype mellom informasjonsmodell og type i databaser. Det skal avtales om synkronisering skal utføres, og om denne egenskapen eller GUID eller RefCompType skal benyttes. | Label | NONS_Reference.RefCompTypeDbSync | - | - | - | - | - | -
|  | Identifikator for komponentforekomst |  | Property | Entydig identifikasjon (generert nummer i modelleringsprogram eller database) for å synkronisere komponentforekomst mellom informasjonsmodell og databaser. Det skal avtales om synkronisering skal utføres, og om denne egenskapen eller GUID eller RefCompOcc skal benyttes. | Label | NONS_Reference.RefCompOccDbSync | - | - | - | - | - | -
|  | Eiers overordnede ID |  | Property | Eiers overordnede ID – (toppnodeidentifikator). Den identifikasjon som er nødvendig for å identifisere objektet entydig i eiers samlede dataregister når eier har flere komplekser. Koder bør være definert av eier i eiers samlede dataregister. Eier bør ta stilling til om dette skal vises innenfor en prosjektdatabase eller digital modell, eller om det bare skal vises i det samlede registeret. | Label | NONS_Reference.RefComplex | - | - | - | - | - | -
|  | Er systemkomponent |  | Property | Er systemkomponent. Identifikator som forteller at denne komponentforekomsten er en systemkomponent som definerer / starter et system. Dette er første del av en kode for systemforekomst av systemet som denne komponenten definerer / starter. | Boolean | NONS_Reference.RefSysCompOcc | - | - | - | - | - | -
|  | Funksjonelt system |  | Property | Funksjonelt system. Det funksjonelle systemets samlede identifikasjon. Byggeier bør definere hvilke slike funksjonelle systemer som skal etableres. Dette bør sees i nær sammenheng med driften av byggverket og hvordan programvarer i driftsfasen er bygget opp. | Label | NONS_Reference.RefFuncSys | - | - | - | - | - | -
|  | Sekundærsystem |  | Property | Sekundærsystem. Sekundære systemers entydige identifikasjon. En fore­komsts sekundærsystem kan være andre forekomsters primærsystem. Dvs. at identi­fikasjon har samme oppbygning og innhold som primær­system. Byggeier bør avklare krav til koding av sekundærsystemer. Dette bør sees i sammenheng med driften av byggverket og hvordan programvarer i driftsfasen er bygget opp. | Label | NONS_Reference.RefSecSysOcc | - | - | - | - | - | -
|  | Komponentens tekniske plassering |  | Property | Komponentens tekniske plassering. Entydig identifikasjon av komponent(forekomsten) eller system(forekomsten) som komponenten er plassert i, dvs. komponentforekomst-ID eller systemforekomst-ID. | Label | NONS_Reference.RefCompLocTech | - | - | - | - | - | -
|  | Komponentens romlige plassering |  | Property | Komponentens romlige plassering. Romnummer. Det avtales i prosjektet hvilket romnummer som skal benyttes. | Label | NONS_Reference.RefCompLocRoom | - | - | - | - | - | -
|  | Bygg- eller byggverksnummer |  | Property | Bygg- eller byggverksnummer i henhold til definert nedbrytningsstruktur. (Vil for de fleste modelleringsprogrammer i praksis være knyttet til en modellfil.) Hentes fra relasjon eller intern egenskap i modelleringsprogrammet og er det samme som eksporteres til IfcBuilding. Hvis modelleringsprogrammet støtter «Composition type» i IFC, tilsvarer dette normalt «ELEMENT». | Label | NONS_Reference.RefCompLocBFac | - | - | - | - | - | -
|  | Horisontal nedbrytning |  | Property | Horisontal nedbrytning. Typisk fløy, seksjon eller avsnitt i henhold til definert nedbrytningsstruktur. Hvis modelleringsprogrammet støtter «Composition type» i IFC, tilsvarer dette ofte «PARTIAL». | Label | NONS_Reference.RefCompLocHor | - | - | - | - | - | -
|  | Vertikal nedbryting |  | Property | Vertikal nedbryting. Typisk etasje i bygning. Hvis modelleringsprogrammet støtter «Composition type» i IFC, tilsvarer dette normalt «PARTIAL». Hentes fra relasjon eller intern egenskap i modelleringsprogrammet og er det samme som eksporteres til IfcBuildingStorey. | Label | NONS_Reference.RefCompLocVer | - | - | - | - | - | -
|  | Komponenten betjener |  | Property | Komponenten betjener. Lokasjon (rom) som komponenten betjener. I bygninger benyttes romnummer. Det avtales hvilke komponenter i prosjektet som fylles ut, og hvilket romnummer eller annet lokasjonsbegrep som benyttes. | Label | NONS_Reference.RefCompLocServe | - | - | - | - | - | -
|  | Spesiell funksjonell rolle |  | Property | Spesiell funksjonell rolle. Lokal rolle eller oppgave innenfor ett system eller én sammensatt komponent. Benyttes i standardiserte skjemaer og beskrivelser og i komponentene for å knytte disse til rollen på skjemaet. Bruk vil normalt være opp til de prosjekterende og driftsorganisasjonen og avtales i prosjekt. Benyttes for å kunne hente ut spesialisert informasjon, for eksempel fra følere i en spesiell posisjon. | Label | NONS_Reference.RefCompRole | - | - | - | - | - | -
|  | Standardsystem eller systemtype |  | Property | Standardsystem eller systemtype. Kobling til det standardsystemet som det aktuelle systemet er en forekomst av (kopiert eller avledet fra), og hvilket standard systemskjema det er dokumentert i. Bruk vil normalt være opp til de prosjekterende og driftsorganisasjonen og avtales i prosjekt. | Label | NONS_Reference.RefSysType | - | - | - | - | - | -
|  | Standardkomponent |  | Property | Standardkomponent. Kobling til den standardkomponenten (standardprodukt) i byggherrens driftssystem som den aktuelle komponenten er kopiert eller avledet fra. Kun aktuelt der byggeier ønsker standardisert bruk av komponenter (og produkter) på tvers av prosjekter. | Label | NONS_Reference.RefCompStd | - | - | - | - | - | -
| NONS_ReqTriggers |  |  | Group | Kommuniserer at objektet skal tilkobles et annet fag. |  |  | - | - | - | - | - | -
|  | Har VVS-tilkobling |  | Property | Kommuniserer at objektet skal tilkobles rør (TRUE/FALSE). | Boolean | NONS_ReqTriggers.HasPlumbingConnection | - | - | - | - | - | -
|  | Har mekanisk tilkobling |  | Property | Kommuniserer at objektet skal tilkobles luftbehandling, kjøling og/eller oppvarming (TRUE/FALSE). | Boolean | NONS_ReqTriggers.HasMechanicalConnection | - | - | - | - | - | -
|  | Har byggekontrolltilkobling |  | Property | Kommuniserer at objektet skal tilkobles automasjon (TRUE/FALSE). | Boolean | NONS_ReqTriggers.HasBuildingControlConnection | - | - | - | - | - | -
|  | Har datatilkobling |  | Property | Kommuniserer at objektet skal tilkobles data (TRUE/FALSE). | Boolean | NONS_ReqTriggers.HasDataConnection | - | - | - | - | - | -
|  | Har elektrisk tilkobling |  | Property | Kommuniserer at objektet skal tilkobles strøm (TRUE/FALSE). | Boolean | NONS_ReqTriggers.HasElectricalConnection | - | - | - | - | - | -
|  | Har termiske krav |  | Property | Kommuniserer at rommet/sonen har krav til termiske egenskaper for (TRUE/ FALSE). | Boolean | NONS_ReqTriggers.HasThermalRequirements | - | - | - | - | - | -
| NONS_Thermal |  |  | Group | Kommuniserer krav til egenskaper for varmekonduktivitet og/eller lysfaktor. |  |  | - | - | - | - | - | -
|  | Krav til varmekonduktivit |  | Property | Varmekonduktivitet (U-verdi), oppgis i W/(m²K). | Label | NONS_Thermal.ThermalTransmittanceReq | - | - | - | - | - | -
|  | Lysfaktor (LT) |  | Property | Lysfaktor (LT). | Label | NONS_Thermal.VisibleLightTransmittanceReq | - | - | - | - | - | -
| NONS_Revision |  |  | Group | Egenskaper for revisjon |  |  | ✓ | ✓ | ✓ | ✓ | ✓ | ✓
|  | Revisjon Versjonsnummer |  | Property | Gjeldene versjon av elementet | Label | NONS_Process.VersionNumber | ✓ | ✓ | ✓ | ✓ | ✓ | ✓
|  | Beskrivelse av versjon |  | Property | Beskrivelse av endring på elementet i siste versjon. | Text | NONS_Process. VersionDescription | ✓ | ✓ | ✓ | ✓ | ✓ | ✓
|  | Versjonsdato |  | Property | Dato på gjeldende versjon | Time | NONS_Process.VersionDate | ✓ | ✓ | ✓ | ✓ | ✓ | ✓
| NOSSB_Revision |  |  | Group |  |  |  | ✓ | ✓ | ✓ | ✓ | ✓ | ✓
|  | Utført av |  | Property | Utført av | Label | NOSSB_Revision.DesignedBy | ✓ | ✓ | ✓ | ✓ | ✓ | ✓
|  | Kontrollert av |  | Property | Kontrollert av | Label | NOSSB_Revision.ControlledBy | ✓ | ✓ | ✓ | ✓ | ✓ | ✓
|  | Godkjent av |  | Property | Godkjent av | Label | NOSSB_Revision.ApprovedBy | ✓ | ✓ | ✓ | ✓ | ✓ | ✓
| NOSSB_Reference |  |  | Group |  |  |  | (✓) | (✓) | (✓) | - | (✓) | (✓)
|  | Prosesskode |  | Property | Prosesskode iht. Bane NORs eller Statens Vegvesens prosesskoder for arbeidsbeskrivelser og kostnader. | Label | NOSSB_Reference.RefClass | - | - | ✓ | - | ✓ | -
|  | Prosjektnedbrytning/områdekode |  | Property | Angir kode til styringsobjektet som objektet befinner seg i (PNS) | Label | NOSSB_Reference.RefPBS | ✓ | ✓ | ✓ | - | ✓ | ✓
|  | Objekt-ID |  | Property | Unik objekt-ID for objektet. Eksempel er Banedata-ID, NVDB kode eller tilsvarende. | Label | NOSSB_Reference.Objekt-ID | ✓ | ✓ | ✓ | - | ✓ | ✓
|  | Funksjonell Lokasjon |  | Property |  | Label | NOSSB_Reference.FunksjonellLokasjon | - | - | - | - | - | -
| NOSSB_ReqTriggers |  |  | Group | Communicates that the object must be co-designed by another discipline that adds some performance properties (e.g. acoustical or fire safety related) to the object |  |  | - | - | - | - | - | -
|  | Har akustiske krav |  | Property | Communicates the object has acoustical requirements. Activates checking of object according to NOSSB_Acoustic | Boolean | NOSSB_ReqTriggers.HasAcousticReq | - | - | - | - | - | -
|  | Har brannsikkerhetskrav |  | Property | Communicates the object has fire safety requirements. Activates checking of object according to NOSSB_Fire. Applies to elements. | Boolean | NOSSB_ReqTriggers.HasFireSafetyReq | - | - | - | - | - | -
|  | HasFireSafetySpaceReq |  | Property | Communicates the space object has fire safety requirements. Activates checking of object according to NOSSB_FireSpace. Applies to space objects. | Boolean | NOSSB_ReqTriggers.HasFireSafetySpaceReq | - | - | - | - | - | -
|  | HasFireSafetyZoneReq |  | Property | Communicates the space, spatial zone or zone object has fire safety requirements. Activates checking of object according to NOSSB_Firezone. Applies to space, spatial zone and zone objects. | Boolean | NOSSB_ReqTriggers.HasFireSafetyZoneReq | - | - | - | - | - | -
|  | Har miljøkrav |  | Property | Communicates the object has Environmental Documentation Requirements. Activates checking of object according to required RIM-properies. | Boolean | NOSSB_ReqTriggers.HasEnvironmentalReq | - | - | - | - | - | -
|  | Har sikkerhetskrav |  | Property | Security space/zone classification: A space/zone indicating that the space/zone has some kind of security requirements without further specifying them in the model (typically at an early project stage, when actual requirements are given in a separate report, as a preliminary notice for new use cases, to avoid disclosing actual requirements in the model, or to indicate a need for interdisciplinary coordination). | Boolean | NOSSB_ReqTriggers.HasSecurityReq | - | - | - | - | - | -
| Common Properties |  |  | Group |  |  |  | (✓) | (✓) | (✓) | - | (✓) | (✓)
|  | FireRating |  | Property | from IFC documentation: Fire rating for this object. It is given according to the national fire safety classification. | Label | Pset_BeamCommon.FireRating | - | - | - | - | - | -
|  | IsExternal |  | Property | from IFC documentation: Indication whether the element is designed for use in the exterior (TRUE) or not (FALSE). If (TRUE) it is an external element and faces the outside of the building. | Boolean | Pset_BeamCommon.IsExternal | - | - | - | - | - | -
|  | LoadBearing |  | Property | from IFC documentation: Indicates whether the object is intended to carry loads (TRUE) or not (FALSE). | Boolean | Pset_BeamCommon.LoadBearing | ✓ | ✓ | ✓ | - | ✓ | ✓
|  | Roll |  | Property | from IFC documentation: Rotation against the longitudinal axis. | Plane Angle | Pset_BeamCommon.Roll | - | - | - | - | - | -
|  | Slope |  | Property | from IFC documentation: Slope angle - relative to horizontal (0.0 degrees).The shape information is provided in addition to the shape representation and the geometric parameters used within. In cases of inconsistency between the geometric parameters and the shape properties, provided in the attached property, the geometric parameters take precedence. For geometry editing applications, like CAD: this value should be write-only. | Plane Angle | Pset_BeamCommon.Slope | - | - | - | - | - | -
|  | Span |  | Property | from IFC documentation: Clear span for this object.The shape information is provided in addition to the shape representation and the geometric parameters used within. In cases of inconsistency between the geometric parameters and the shape properties, provided in the attached property, the geometric parameters take precedence. For geometry editing applications, like CAD: this value should be write-only. | Length (positive, >0) | Pset_BeamCommon.Span | - | - | - | - | - | -
|  | Status |  | Property | from IFC documentation: Status of the element, predominately used in renovation or retrofitting projects. The status can be assigned to as "New" - element designed as new addition, "Existing" - element exists and remains, "Demolish" - element existed but is to be demolished, "Temporary" - element will exists only temporary (like a temporary support structure). | Label | Pset_BeamCommon.Status | ✓ | ✓ | ✓ | - | ✓ | ✓
|  | ThermalTransmittance |  | Property | from IFC documentation: Thermal transmittance coefficient (U-Value) of an element, within the direction of the thermal flow (including all materials). | Thermal Transmittance | Pset_BeamCommon.ThermalTransmittance | - | - | - | - | - | -
| Pset_ConcreteElementGeneral |  |  | Group | from IFC documentation: Enumeration defining where the assembly is intended to take place, either in a factory, other offsite location or on the building site. |  | Pset_ConcreteElementGeneral | - | - | - | - | - | -
|  | AssemblyPlace |  | Property | from IFC documentation: Enumeration defining where the assembly is intended to take place, either in a factory, other offsite location or on the building site. | Label | Pset_ConcreteElementGeneral.AssemblyPlace | - | - | - | - | - | -
|  |  | FACTORY | Value | from IFC documentation:
|  |  | NOTKNOWN | Value | from IFC documentation:
|  |  | OFFSITE | Value | from IFC documentation:
|  |  | OTHER | Value | from IFC documentation:
|  |  | SITE | Value | from IFC documentation:
|  |  | UNSET | Value | from IFC documentation:
|  | CastingMethod |  | Property | from IFC documentation: The method of casting the concrete into its designed form. | Label | Pset_ConcreteElementGeneral.CastingMethod | - | - | - | - | - | -
|  |  | INSITU | Value | from IFC documentation:
|  |  | MIXED | Value | from IFC documentation:
|  |  | NOTKNOWN | Value | from IFC documentation:
|  |  | OTHER | Value | from IFC documentation:
|  |  | PRECAST | Value | from IFC documentation:
|  |  | PRINTED | Value | from IFC documentation:
|  |  | UNSET | Value | from IFC documentation:
|  | ConcreteCover |  | Property | from IFC documentation: The protective concrete cover at the reinforcing bars according to local building regulations. | Length (positive, >0) | Pset_ConcreteElementGeneral.ConcreteCover | - | - | - | - | - | -
|  | ConcreteCoverAtLinks |  | Property | from IFC documentation: The protective concrete cover at the reinforcement links according to local building regulations. | Length (positive, >0) | Pset_ConcreteElementGeneral.ConcreteCoverAtLinks | - | - | - | - | - | -
|  | ConcreteCoverAtMainBars |  | Property | from IFC documentation: The protective concrete cover at the main reinforcing bars according to local building regulations. | Length (positive, >0) | Pset_ConcreteElementGeneral.ConcreteCoverAtMainBars | - | - | - | - | - | -
|  | ConstructionToleranceClass |  | Property | from IFC documentation: Classification designation of the on-site construction tolerances according to local standards. | Label | Pset_ConcreteElementGeneral.ConstructionToleranceClass | - | - | - | - | - | -
|  | DimensionalAccuracyClass |  | Property | from IFC documentation: Classification designation of the dimensional accuracy requirement according to local standards. | Label | Pset_ConcreteElementGeneral.DimensionalAccuracyClass | - | - | - | - | - | -
|  | ExposureClass |  | Property | from IFC documentation: Classification of exposure to environmental conditions, usually specified in accordance with the concrete design code which is applied in the project. | Label | Pset_ConcreteElementGeneral.ExposureClass | - | - | - | - | - | -
|  | ReinforcementAreaRatio |  | Property | from IFC documentation: The required ratio of the effective area of the reinforcement to the effective area of the concrete At any section of a reinforced concrete structural element. | Area Density | Pset_ConcreteElementGeneral.ReinforcementAreaRatio | - | - | - | - | - | -
|  | ReinforcementStrengthClass |  | Property | from IFC documentation: Classification of the reinforcement strength in accordance with the concrete design code which is applied in the project. The reinforcing strength class often combines strength and ductility. | Label | Pset_ConcreteElementGeneral.ReinforcementStrengthClass | - | - | - | - | - | -
|  | ReinforcementVolumeRatio |  | Property | from IFC documentation: The required ratio of the effective mass of the reinforcement to the effective volume of the concrete of a reinforced concrete structural element. | Mass Density | Pset_ConcreteElementGeneral.ReinforcementVolumeRatio | - | - | - | - | - | -
|  | StrengthClass |  | Property | from IFC documentation: Classification of the concrete strength in accordance with the concrete design code which is applied in the project. | Label | Pset_ConcreteElementGeneral.StrengthClass | - | - | - | - | - | -
|  | StructuralClass |  | Property | from IFC documentation: The structural class defined for the concrete structure (e.g. '1'). | Label | Pset_ConcreteElementGeneral.StructuralClass | - | - | - | - | - | -
| Pset_InstallationOccurrence |  |  | Group | from IFC documentation: Date on which the element is installed. |  | Pset_InstallationOccurrence | - | - | - | - | - | -
|  | AcceptanceDate |  | Property | from IFC documentation: Date on which the element is accepted by the manager or administrator. | Label | Pset_InstallationOccurrence.AcceptanceDate | - | - | - | - | - | -
|  | InstallationDate |  | Property | from IFC documentation: Date on which the element is installed. | Label | Pset_InstallationOccurrence.InstallationDate | - | - | - | - | - | -
|  | PutIntoOperationDate |  | Property | from IFC documentation: Date on which the element is put into operation. | Label | Pset_InstallationOccurrence.PutIntoOperationDate | - | - | - | - | - | -
| Pset_ManufacturerOccurrence |  |  | Group | from IFC documentation: The date that the manufactured item was purchased. |  | Pset_ManufacturerOccurrence | - | - | - | - | - | -
|  | AcquisitionDate |  | Property | from IFC documentation: The date that the manufactured item was purchased. | Label | Pset_ManufacturerOccurrence.AcquisitionDate | - | - | - | - | - | -
|  | AssemblyPlace |  | Property | from IFC documentation: Enumeration defining where the assembly is intended to take place, either in a factory, other offsite location or on the building site. | Label | Pset_ManufacturerOccurrence.AssemblyPlace | - | - | - | - | - | -
|  |  | FACTORY | Value | from IFC documentation:
|  |  | NOTKNOWN | Value | from IFC documentation:
|  |  | OFFSITE | Value | from IFC documentation:
|  |  | OTHER | Value | from IFC documentation:
|  |  | SITE | Value | from IFC documentation:
|  |  | UNSET | Value | from IFC documentation:
|  | BarCode |  | Property | from IFC documentation: The identity of the bar code given to an occurrence of the product. | Identifier | Pset_ManufacturerOccurrence.BarCode | - | - | - | - | - | -
|  | BatchReference |  | Property | from IFC documentation: The identity of the batch reference from which an occurrence of a product is taken. | Identifier | Pset_ManufacturerOccurrence.BatchReference | - | - | - | - | - | -
|  | ManufacturingDate |  | Property | from IFC documentation: Date on which the element was manufactured. | Label | Pset_ManufacturerOccurrence.ManufacturingDate | - | - | - | - | - | -
|  | SerialNumber |  | Property | from IFC documentation: The manufacturer's serial number assigned to an occurrence of a product. | Identifier | Pset_ManufacturerOccurrence.SerialNumber | - | - | - | - | - | -
| Pset_ManufacturerTypeInformation |  |  | Group | from IFC documentation: Enumeration defining where the assembly is intended to take place, either in a factory, other offsite location or on the building site. |  | Pset_ManufacturerTypeInformation | - | - | - | - | - | -
|  | ArticleNumber |  | Property | from IFC documentation: Article number or reference that is be applied to a configured product according to a standard scheme for article number definition as defined by the manufacturer. It is often used as the purchasing number. | Identifier | Pset_ManufacturerTypeInformation.ArticleNumber | - | - | - | - | - | -
|  | AssemblyPlace |  | Property | from IFC documentation: Enumeration defining where the assembly is intended to take place, either in a factory, other offsite location or on the building site. | Label | Pset_ManufacturerTypeInformation.AssemblyPlace | - | - | - | - | - | -
|  |  | FACTORY | Value | from IFC documentation:
|  |  | NOTKNOWN | Value | from IFC documentation:
|  |  | OFFSITE | Value | from IFC documentation:
|  |  | OTHER | Value | from IFC documentation:
|  |  | SITE | Value | from IFC documentation:
|  |  | UNSET | Value | from IFC documentation:
|  | GlobalTradeItemNumber |  | Property | from IFC documentation: The Global Trade Item Number (GTIN) is an identifier for trade items developed by GS1 (www.gs1.org). | Identifier | Pset_ManufacturerTypeInformation.GlobalTradeItemNumber | - | - | - | - | - | -
|  | Manufacturer |  | Property | from IFC documentation: The organization that manufactured and/or assembled the item. | Label | Pset_ManufacturerTypeInformation.Manufacturer | - | - | - | - | - | -
|  | ModelLabel |  | Property | from IFC documentation: The descriptive model name of the product model (or product line) as assigned by the manufacturer of the manufactured item. | Label | Pset_ManufacturerTypeInformation.ModelLabel | - | - | - | - | - | -
|  | ModelReference |  | Property | from IFC documentation: The model number or designator of the product model (or product line) as assigned by the manufacturer of the manufactured item. | Label | Pset_ManufacturerTypeInformation.ModelReference | - | - | - | - | - | -
|  | OperationalDocument |  | Property | from IFC documentation: Manufacturer's operational document | Label | Pset_ManufacturerTypeInformation.OperationalDocument | - | - | - | - | - | -
|  | PerformanceCertificate |  | Property | from IFC documentation: Manufacturer's performance certificate | Label | Pset_ManufacturerTypeInformation.PerformanceCertificate | - | - | - | - | - | -
|  | ProductionYear |  | Property | from IFC documentation: The year of production of the manufactured item. | Label | Pset_ManufacturerTypeInformation.ProductionYear | - | - | - | - | - | -
|  | SafetyDocument |  | Property | from IFC documentation: Manufacturer's safety document | Label | Pset_ManufacturerTypeInformation.SafetyDocument | - | - | - | - | - | -
| Pset_PrecastConcreteElementFabrication |  |  | Group | from IFC documentation: The manufacturer's serial number assigned to an occurrence of a product. |  | Pset_PrecastConcreteElementFabrication | - | - | - | - | - | -
|  | ActualErectionDate |  | Property | from IFC documentation: Date erected. | Label | Pset_PrecastConcreteElementFabrication.ActualErectionDate | - | - | - | - | - | -
|  | ActualProductionDate |  | Property | from IFC documentation: Production date (stripped from form). | Label | Pset_PrecastConcreteElementFabrication.ActualProductionDate | - | - | - | - | - | -
|  | AsBuiltLocationNumber |  | Property | from IFC documentation: Defines a unique location within a structure, the slot into which the piece was installed. Where pieces share the same piece mark, they can be interchanged. The value is only known after erection. | Label | Pset_PrecastConcreteElementFabrication.AsBuiltLocationNumber | - | - | - | - | - | -
|  | PieceMark |  | Property | from IFC documentation: Defines a unique piece for production purposes. All pieces with the same piece mark value are identical and interchangeable. The piece mark may be composed of sub-parts that have specific locally defined meaning (e.g. B-1A may denote a beam, of generic type 1 and specific shape A). | Label | Pset_PrecastConcreteElementFabrication.PieceMark | - | - | - | - | - | -
|  | ProductionLotId |  | Property | from IFC documentation: The manufacturer's production lot identifier. | Identifier | Pset_PrecastConcreteElementFabrication.ProductionLotId | - | - | - | - | - | -
|  | SerialNumber |  | Property | from IFC documentation: The manufacturer's serial number assigned to an occurrence of a product. | Identifier | Pset_PrecastConcreteElementFabrication.SerialNumber | - | - | - | - | - | -
|  | TypeDesignation |  | Property | from IFC documentation: Type designator for the element. The content depends on local standards. Eg. 'Bull nose', 'Half batter', 'Dropper', 'Chamfer' etc | Label | Pset_PrecastConcreteElementFabrication.TypeDesignation | - | - | - | - | - | -
| Pset_PrecastConcreteElementGeneral |  |  | Group | from IFC documentation: Type designator for the element. The content depends on local standards. Eg. 'Bull nose', 'Half batter', 'Dropper', 'Chamfer' etc |  | Pset_PrecastConcreteElementGeneral | - | - | - | - | - | -
|  | BatterAtEnd |  | Property | from IFC documentation: The angle, in radians, by which the formwork at the ending face of a piece is to be rotated from the vertical in order to compensate for the rotation of the face that will occur once the piece is stripped from its form, inducing camber due to eccentric prestressing. | Plane Angle | Pset_PrecastConcreteElementGeneral.BatterAtEnd | - | - | - | - | - | -
|  | BatterAtStart |  | Property | from IFC documentation: The angle, in radians, by which the formwork at the starting face of a piece is to be rotated from the vertical in order to compensate for the rotation of the face that will occur once the piece is stripped from its form, inducing camber due to eccentric prestressing. | Plane Angle | Pset_PrecastConcreteElementGeneral.BatterAtStart | - | - | - | - | - | -
|  | CamberAtMidspan |  | Property | from IFC documentation: The camber deflection, measured from the midpoint of a cambered face of a piece to the midpoint of the chord joining the ends of the same face, as shown in the figure below, divided by the original (nominal) straight length of the face of the piece. | Ratio | Pset_PrecastConcreteElementGeneral.CamberAtMidspan | - | - | - | - | - | -
|  | CornerChamfer |  | Property | from IFC documentation: The chamfer in the corners of the precast element. The chamfer is presumed to be equal in both directions. | Length (positive, >0) | Pset_PrecastConcreteElementGeneral.CornerChamfer | - | - | - | - | - | -
|  | DesignLocationNumber |  | Property | from IFC documentation: Defines a unique location within a structure, the slot for which the piece was designed. | Label | Pset_PrecastConcreteElementGeneral.DesignLocationNumber | - | - | - | - | - | -
|  | FormStrippingStrength |  | Property | from IFC documentation: The minimum required compressive strength of the concrete at form stripping time. | Pressure | Pset_PrecastConcreteElementGeneral.FormStrippingStrength | - | - | - | - | - | -
|  | HollowCorePlugging |  | Property | from IFC documentation: A descriptive label for how the hollow core ends are treated: they may be left open, closed with a plug, or sealed with cast concrete. Values would be, for example: 'Unplugged', 'Plugged', 'SealedWithConcrete'. This property applies to hollow core slabs only. | Label | Pset_PrecastConcreteElementGeneral.HollowCorePlugging | - | - | - | - | - | -
|  | InitialTension |  | Property | from IFC documentation: The initial stress of the tendon. This property applies to prestressed concrete elements only. | Pressure | Pset_PrecastConcreteElementGeneral.InitialTension | - | - | - | - | - | -
|  | LiftingStrength |  | Property | from IFC documentation: The minimum required compressive strength of the concrete when the concrete element is lifted. | Pressure | Pset_PrecastConcreteElementGeneral.LiftingStrength | - | - | - | - | - | -
|  | ManufacturingToleranceClass |  | Property | from IFC documentation: Classification designation of the manufacturing tolerances according to local standards. | Label | Pset_PrecastConcreteElementGeneral.ManufacturingToleranceClass | - | - | - | - | - | -
|  | MinimumAllowableSupportLength |  | Property | from IFC documentation: The minimum allowable support length. | Length (positive, >0) | Pset_PrecastConcreteElementGeneral.MinimumAllowableSupportLength | - | - | - | - | - | -
|  | PieceMark |  | Property | from IFC documentation: Defines a unique piece for production purposes. All pieces with the same piece mark value are identical and interchangeable. The piece mark may be composed of sub-parts that have specific locally defined meaning (e.g. B-1A may denote a beam, of generic type 1 and specific shape A). | Label | Pset_PrecastConcreteElementGeneral.PieceMark | - | - | - | - | - | -
|  | ReleaseStrength |  | Property | from IFC documentation: The minimum required compressive strength of the concrete when the tendon stress is released. This property applies to prestressed concrete elements only. | Pressure | Pset_PrecastConcreteElementGeneral.ReleaseStrength | - | - | - | - | - | -
|  | Shortening |  | Property | from IFC documentation: The ratio of the distance by which a precast piece is shortened after release from its form (due to compression induced by prestressing) to its original (nominal) length. | Ratio | Pset_PrecastConcreteElementGeneral.Shortening | - | - | - | - | - | -
|  | SupportDuringTransportDescription |  | Property | from IFC documentation: Textual description of how the concrete element is supported during transportation. | Text | Pset_PrecastConcreteElementGeneral.SupportDuringTransportDescription | - | - | - | - | - | -
|  | SupportDuringTransportDocReference |  | Property | from IFC documentation: Reference to an external document defining how the concrete element is supported during transportation. | Label | Pset_PrecastConcreteElementGeneral.SupportDuringTransportDocReference | - | - | - | - | - | -
|  | TendonRelaxation |  | Property | from IFC documentation: The maximum allowable relaxation of the tendon (usually expressed as %/1000 h).This property applies to prestressed concrete elements only. | Ratio (positive, >0) | Pset_PrecastConcreteElementGeneral.TendonRelaxation | - | - | - | - | - | -
|  | TransportationStrength |  | Property | from IFC documentation: The minimum required compressive strength of the concrete required for transportation. | Pressure | Pset_PrecastConcreteElementGeneral.TransportationStrength | - | - | - | - | - | -
|  | Twisting |  | Property | from IFC documentation: The angle, in radians, through which the end face of a precast piece is rotated with respect to its starting face, along its longitudinal axis, as a result of non-aligned supports. This measure is also termed the warping angle. | Plane Angle | Pset_PrecastConcreteElementGeneral.Twisting | - | - | - | - | - | -
|  | TypeDesignation |  | Property | from IFC documentation: Type designator for the element. The content depends on local standards. Eg. 'Bull nose', 'Half batter', 'Dropper', 'Chamfer' etc | Label | Pset_PrecastConcreteElementGeneral.TypeDesignation | - | - | - | - | - | -
| Pset_ReinforcementBarPitchOfBeam |  |  | Group | from IFC documentation: The Description of the object. |  | Pset_ReinforcementBarPitchOfBeam | - | - | - | - | - | -
|  | Description |  | Property | from IFC documentation: The Description of the object. | Text | Pset_ReinforcementBarPitchOfBeam.Description | - | - | - | - | - | -
|  | Reference |  | Property | from IFC documentation: Reference ID for this specified type in this project (e.g. type 'A-1'), Also referred to as "construction type". It should be provided as an alternative to the name of the "object type", if the software does not support object types and no classification reference to a recognized classification system used.IFC4.3.0.0 DEPRECATION The Reference property is deprecated and shall no longer be used, use attribute Name on the relating type instead. | Label | Pset_ReinforcementBarPitchOfBeam.Reference | - | - | - | - | - | -
|  | SpacingBarPitch |  | Property | from IFC documentation: The pitch length of the spacing bar. | Length (positive, >0) | Pset_ReinforcementBarPitchOfBeam.SpacingBarPitch | - | - | - | - | - | -
|  | StirrupBarPitch |  | Property | from IFC documentation: The pitch length of the stirrup bar. | Length (positive, >0) | Pset_ReinforcementBarPitchOfBeam.StirrupBarPitch | - | - | - | - | - | -
| Qto_BeamBaseQuantities |  |  | Group | from IFC documentation: Total Gross Weight of the object without any add-on parts and not taking into account possible processing features (cut-out's, etc.) or openings and recesses. |  | Qto_BeamBaseQuantities | ✓ | ✓ | ✓ | ✓ | ✓ | ✓
|  | CrossSectionArea |  | Property | from IFC documentation: Total area of the cross section (or profile) of the object. | Label | Qto_BeamBaseQuantities.CrossSectionArea | ✓ | ✓ | ✓ | ✓ | ✓ | ✓
|  | GrossSurfaceArea |  | Property | from IFC documentation: Total gross area of the object, normally generated as perimeter * length + 2 * cross section area. It is the sum of OuterSurfaceArea + (2 x CrossSectionArea) and shall only be given, if the OuterSurfaceArea and CrossSectionArea cannot be established separately. | Label | Qto_BeamBaseQuantities.GrossSurfaceArea | ✓ | ✓ | ✓ | ✓ | ✓ | ✓
|  | GrossVolume |  | Property | from IFC documentation: Total gross volume of the object. Openings, recesses, enclosed objects and projections are not taken into account. | Label | Qto_BeamBaseQuantities.GrossVolume | ✓ | ✓ | ✓ | ✓ | ✓ | ✓
|  | GrossWeight |  | Property | from IFC documentation: Total Gross Weight of the object without any add-on parts and not taking into account possible processing features (cut-out's, etc.) or openings and recesses. | Label | Qto_BeamBaseQuantities.GrossWeight | ✓ | ✓ | ✓ | ✓ | ✓ | ✓
|  | Length |  | Property | from IFC documentation: The length of the object. | Label | Qto_BeamBaseQuantities.Length | ✓ | ✓ | ✓ | ✓ | ✓ | ✓
|  | NetSurfaceArea |  | Property | from IFC documentation: Net surface area of the object, normally generated as perimeter * length + 2 * cross section area taking into account possible processing features (cut-out's, etc.) or openings and recesses. | Label | Qto_BeamBaseQuantities.NetSurfaceArea | ✓ | ✓ | ✓ | ✓ | ✓ | ✓
|  | NetVolume |  | Property | from IFC documentation: Total net volume of the object, taking into account possible processing features (cut-out's, etc.) or openings and recesses. | Label | Qto_BeamBaseQuantities.NetVolume | ✓ | ✓ | ✓ | ✓ | ✓ | ✓
|  | NetWeight |  | Property | from IFC documentation: Total net weight of the object without add-on parts, taking into account possible processing features (cut-out's, etc.) or openings and recesses. | Label | Qto_BeamBaseQuantities.NetWeight | ✓ | ✓ | ✓ | ✓ | ✓ | ✓
|  | OuterSurfaceArea |  | Property | from IFC documentation: Total area of the extruded surfaces of the object (not taking into account the end cap areas), normally generated as perimeter * length. | Label | Qto_BeamBaseQuantities.OuterSurfaceArea | ✓ | ✓ | ✓ | ✓ | ✓ | ✓
Gulvdekke |  |  |  | Object | Dekketype representert som gulvdekke. |  | IfcSlab.PredefinedType.FLOOR | (✓) | (✓) | (✓) | (✓) | (✓) | (✓)
| Attributter |  |  | Group |  |  |  | ✓ | ✓ | ✓ | ✓ | ✓ | ✓
|  | Navn |  | Property |  | Label | ifcRoot.Name | ✓ | ✓ | ✓ | ✓ | ✓ | ✓
|  | Beskrivelse |  | Property |  | Text | ifcRoot.Description | ✓ | ✓ | ✓ | ✓ | ✓ | ✓
|  | GUID |  | Property |  | Label | IfcRoot.GlobalID | ✓ | ✓ | ✓ | ✓ | ✓ | ✓
| NONS_Process |  |  | Group | Egenskaper for prosessinformasjon. Egenskapene legges på objektforekomster i elementer. |  |  | (✓) | (✓) | (✓) | (✓) | (✓) | (✓)
|  | Postnummer |  | Property | Postnummer i beskrivelsen. | Label | NONS_Process.BoqID | - | - | ✓ | - | ✓ | -
|  | Kontraktsnummer produksjon |  | Property | Kontrakt-/entreprisenummer på utførsel/bygging. Kommuniserer hvem som er ansvarlig for utførelsen. Hvis det benyttes underentrepriser på flere nivåer i utførelsen, skal prosjektet avgjøre om nummeret skal angis laveste eller høyeste nivå eller på alle nivåene. | Label | NONS_Process.ConstructionContract | - | - | ✓ | ✓ | ✓ | ✓
|  | Kontrollsone |  | Property | Beskriver det enkelte objekts tilhørighet til kontrollsoner. Kontrollsoner er ikke et soneobjekt, men det området i modellen som man velger å kontrollere. Hvis et objekt tilhører flere kontrollsoner (for eksempel ett dekke som skal inngå i kontroll av objekter i kontrollsonene både over og under dekket), angis alle disse i samme streng atskilt med semikolon («;»). | Label | NONS_Process.ControlVolume | - | - | - | - | - | -
|  | Kontraktsnummer prosjektering |  | Property | Kontrakt-/entreprisenummer på prosjektering. Kommuniserer hvem som er ansvarlig for prosjekteringen. | Label | NONS_Process.DesignContract | ✓ | ✓ | ✓ | - | ✓ | -
|  | Utendørs |  | Property | For å kunne skille ut tekniske installasjoner som ligger utenfor bygget, brukes en egendefinert egenskap med en av de tillatte verdiene, som er True eller False. Dette gjelder for komponenter og deler av systemer som ligger utenfor bygget, og som inngår i systemet der systemkomponenten og/eller størsteparten av systemet ligger inne i bygget. | Boolean | NONS_Process.IsOutside | - | - | ✓ | ✓ | ✓ | ✓
|  | Anskaffet |  | Property | Kommuniserer at produktet som objektet representerer er innkjøpt. Selv om objektet ikke er ferdig prosjektert skal geometri og egenskaper være representative for det innkjøpte produktet. Denne kan brukes som alternativ til kode under ConstructedStatus som angir om produktet som objektet representerer er innkjøpt. | Boolean | NONS_Process.IsProcured | - | - | - | - | ✓ | ✓
|  | Milepel |  | Property | Prosjektfase eller mellomliggende milepel. Beskriver hvilket leveransekrav som prosesstatusen gjelder i forhold til. | Label | NONS_Process.Milestone | - | - | - | - | - | -
|  | MMI |  | Property | Kommuniserer objektets modenhetsgrad i beslutnings- og kvalitetssikringsprosessen, uavhengig av fase. Denne egenskapen brukes som alternativ til DesignedStatus, ConstructedStatus og OperationalStatus. | Label | NONS_Process.ProcessStatus | ✓ | ✓ | ✓ | ✓ | ✓ | ✓
|  | Fase bygget |  | Property | Fase bygget iht. definert avtalt faseplan | Label | NONS_Process.PhaseBuilt | - | - | - | - | - | -
|  | Fase revet |  | Property | Fase revet iht. definert avtalt faseplan | Label | NONS_Process.PhaseDemolished | - | - | - | - | - | -
|  | Geometri for eksisterende situasjon |  | Property | Beskriver hva grunnlagsmodellen er basert på . Eksempler kan være eldre planprosess, banedata/kabelkart, FKB/SOSI, ortofoto og scann med lav kvalitet og scann med høy kvalitet. | Label | NONS_Process.GeometryDerivedFrom | - | - | - | - | - | -
|  | Beskrivelse av geometri for eksisterende situasjon |  | Property | Beskrivende tekst. For eksempel hvem som har utført innmålinger, dato mm. | Label | NONS_Process.GeometrySource | - | - | - | - | - | -
| NONS_Reference |  |  | Group |  |  |  | - | - | - | - | - | -
|  | TFM-ID |  | Property | Sammensatt TFM-ID (kodestreng) i byggeierens foretrukne format. | Label | NONS_Reference.RefString | - | - | - | - | - | -
|  | Plasserings-ID |  | Property | Plasserings-ID (tekst). (Primær)systemets plassering. Kan være en sammensetning av en eller flere plasseringer, som tomt, bygning, avsnitt og etasje, ut fra hva som er hensiktsmessig i et driftsperspektiv. | Label | NONS_Reference.RefPriSysLoc | - | - | - | - | - | -
|  | Systemforekomst-ID |  | Property | Systemforekomst-ID (tekst). Primærsystemets samlede identifikasjon, systemforekomstens kode. Systemet som komponenten er medlem av, og som oppfyller den primære funksjonen. | Label | NONS_Reference.RefPriSysOcc | - | - | - | - | - | -
|  | Systemkomponent - systemidentifikasjon |  | Property | Systemkomponent – systemidentifikasjon (tekst). Identifikasjon av den komponenten som starter systemet. Aggregering av systemkode og nummer. Tilsvarer et objekt i modelleringsprogrammer. | Label | NONS_Reference.RefPriSysComp | - | - | - | - | - | -
|  | Systemkode |  | Property | Systemkode (tekst). Systemkode eller klasse, tre sifre som definert i veiledningen til NS 3457-7. I andre byggverk kan tabeller i de ulike delene av ISO 81346 benyttes. Brukes i definisjonen av systemobjekt (IfcSystem) og alle komponenter som er del av et system. | Label | NONS_Reference.RefPriSysClass | - | - | - | - | - | -
|  | Nummer |  | Property | Nummer (tekst eller nummer). Nummer som definerer systemet. I definisjonen av systemobjekt (IfcSystem) og alle komponenter som er del av et system. | Label | NONS_Reference.RefPriSysNo1 | - | - | - | - | - | -
|  | Undernummer |  | Property | Undernummer (tekst eller nummer). Undernummer benyttes for å skille mellom flere (under)systemer som går ut fra samme systemkomponent. Er del av samme system. | Label | NONS_Reference.RefPriSysNo2 | - | - | - | - | - | -
|  | Komponenttype-ID |  | Property | Komponenttype-ID (tekst). Komponenttypens typeidentifikasjon. Settes sammen av komponentkode, nummer innenfor gruppen og eventuelt undernummer. | Label | NONS_Reference.RefCompType | - | - | - | - | - | -
|  | Komponentkode |  | Property | Komponentkode (tekst). Kode bestående av tre bokstaver i henhold til NS 3457-8 eller IEC 81346-2:2019, tabell 3. Dette er samme egenskap som for komponentforekomst. Alle komponenter skal ha komponentkode. | Label | NONS_Reference.RefCompClass | - | - | - | - | - | -
|  | (Komponenttype)nummer |  | Property | (Komponenttype)nummer (tekst eller nummer). Komponentens typenummer innenfor klassen/gruppen. | Label | NONS_Reference.RefCompTypeNo1 | - | - | - | - | - | -
|  | (Komponenttype)undernummer |  | Property | Eventuelt (komponenttype)undernummer (tekst eller nummer). Dette er en variant av komponenttypen. | Label | NONS_Reference.RefCompTypeNo2 | - | - | - | - | - | -
|  | Komponentforekomst-ID |  | Property | Komponentforekomst-ID (tekst). Komponentforekomstens samlede ID. | Label | NONS_Reference.RefCompOcc | - | - | - | - | - | -
|  | Komponentforekomstnummer |  | Property | Komponentforekomstnummer (tekst eller nummer). Et løpenummer (kan eventuelt overstyres). | Label | NONS_Reference.RefCompOccNo | - | - | - | - | - | -
|  | Kode fra NS 3420 |  | Property | Kode fra NS 3420. Brukes etter behov av de prosjekterende, eventuelt etter avtale med prosjekteier. | Label | NONS_Reference.RefClassNS3420 | - | - | - | - | - | -
|  | Kode fra NS 3451 |  | Property | Kode fra NS 3451. Brukes etter behov av de prosjekterende, eventuelt etter avtale med prosjekteier. | Label | NONS_Reference.RefClassNS3451 | - | - | - | - | - | -
|  | Dørnummer |  | Property | Spesielt dørnummer i henhold til prosjektets eller byggeierens system. | Label | NONS_Reference.RefDoorNo | - | - | - | - | - | -
|  | Identifikator for komponenttype |  | Property | Entydig identifikasjon (generert nummer i modelleringsprogram eller database) for å synkronisere komponenttype mellom informasjonsmodell og type i databaser. Det skal avtales om synkronisering skal utføres, og om denne egenskapen eller GUID eller RefCompType skal benyttes. | Label | NONS_Reference.RefCompTypeDbSync | - | - | - | - | - | -
|  | Identifikator for komponentforekomst |  | Property | Entydig identifikasjon (generert nummer i modelleringsprogram eller database) for å synkronisere komponentforekomst mellom informasjonsmodell og databaser. Det skal avtales om synkronisering skal utføres, og om denne egenskapen eller GUID eller RefCompOcc skal benyttes. | Label | NONS_Reference.RefCompOccDbSync | - | - | - | - | - | -
|  | Eiers overordnede ID |  | Property | Eiers overordnede ID – (toppnodeidentifikator). Den identifikasjon som er nødvendig for å identifisere objektet entydig i eiers samlede dataregister når eier har flere komplekser. Koder bør være definert av eier i eiers samlede dataregister. Eier bør ta stilling til om dette skal vises innenfor en prosjektdatabase eller digital modell, eller om det bare skal vises i det samlede registeret. | Label | NONS_Reference.RefComplex | - | - | - | - | - | -
|  | Er systemkomponent |  | Property | Er systemkomponent. Identifikator som forteller at denne komponentforekomsten er en systemkomponent som definerer / starter et system. Dette er første del av en kode for systemforekomst av systemet som denne komponenten definerer / starter. | Boolean | NONS_Reference.RefSysCompOcc | - | - | - | - | - | -
|  | Funksjonelt system |  | Property | Funksjonelt system. Det funksjonelle systemets samlede identifikasjon. Byggeier bør definere hvilke slike funksjonelle systemer som skal etableres. Dette bør sees i nær sammenheng med driften av byggverket og hvordan programvarer i driftsfasen er bygget opp. | Label | NONS_Reference.RefFuncSys | - | - | - | - | - | -
|  | Sekundærsystem |  | Property | Sekundærsystem. Sekundære systemers entydige identifikasjon. En fore­komsts sekundærsystem kan være andre forekomsters primærsystem. Dvs. at identi­fikasjon har samme oppbygning og innhold som primær­system. Byggeier bør avklare krav til koding av sekundærsystemer. Dette bør sees i sammenheng med driften av byggverket og hvordan programvarer i driftsfasen er bygget opp. | Label | NONS_Reference.RefSecSysOcc | - | - | - | - | - | -
|  | Komponentens tekniske plassering |  | Property | Komponentens tekniske plassering. Entydig identifikasjon av komponent(forekomsten) eller system(forekomsten) som komponenten er plassert i, dvs. komponentforekomst-ID eller systemforekomst-ID. | Label | NONS_Reference.RefCompLocTech | - | - | - | - | - | -
|  | Komponentens romlige plassering |  | Property | Komponentens romlige plassering. Romnummer. Det avtales i prosjektet hvilket romnummer som skal benyttes. | Label | NONS_Reference.RefCompLocRoom | - | - | - | - | - | -
|  | Bygg- eller byggverksnummer |  | Property | Bygg- eller byggverksnummer i henhold til definert nedbrytningsstruktur. (Vil for de fleste modelleringsprogrammer i praksis være knyttet til en modellfil.) Hentes fra relasjon eller intern egenskap i modelleringsprogrammet og er det samme som eksporteres til IfcBuilding. Hvis modelleringsprogrammet støtter «Composition type» i IFC, tilsvarer dette normalt «ELEMENT». | Label | NONS_Reference.RefCompLocBFac | - | - | - | - | - | -
|  | Horisontal nedbrytning |  | Property | Horisontal nedbrytning. Typisk fløy, seksjon eller avsnitt i henhold til definert nedbrytningsstruktur. Hvis modelleringsprogrammet støtter «Composition type» i IFC, tilsvarer dette ofte «PARTIAL». | Label | NONS_Reference.RefCompLocHor | - | - | - | - | - | -
|  | Vertikal nedbryting |  | Property | Vertikal nedbryting. Typisk etasje i bygning. Hvis modelleringsprogrammet støtter «Composition type» i IFC, tilsvarer dette normalt «PARTIAL». Hentes fra relasjon eller intern egenskap i modelleringsprogrammet og er det samme som eksporteres til IfcBuildingStorey. | Label | NONS_Reference.RefCompLocVer | - | - | - | - | - | -
|  | Komponenten betjener |  | Property | Komponenten betjener. Lokasjon (rom) som komponenten betjener. I bygninger benyttes romnummer. Det avtales hvilke komponenter i prosjektet som fylles ut, og hvilket romnummer eller annet lokasjonsbegrep som benyttes. | Label | NONS_Reference.RefCompLocServe | - | - | - | - | - | -
|  | Spesiell funksjonell rolle |  | Property | Spesiell funksjonell rolle. Lokal rolle eller oppgave innenfor ett system eller én sammensatt komponent. Benyttes i standardiserte skjemaer og beskrivelser og i komponentene for å knytte disse til rollen på skjemaet. Bruk vil normalt være opp til de prosjekterende og driftsorganisasjonen og avtales i prosjekt. Benyttes for å kunne hente ut spesialisert informasjon, for eksempel fra følere i en spesiell posisjon. | Label | NONS_Reference.RefCompRole | - | - | - | - | - | -
|  | Standardsystem eller systemtype |  | Property | Standardsystem eller systemtype. Kobling til det standardsystemet som det aktuelle systemet er en forekomst av (kopiert eller avledet fra), og hvilket standard systemskjema det er dokumentert i. Bruk vil normalt være opp til de prosjekterende og driftsorganisasjonen og avtales i prosjekt. | Label | NONS_Reference.RefSysType | - | - | - | - | - | -
|  | Standardkomponent |  | Property | Standardkomponent. Kobling til den standardkomponenten (standardprodukt) i byggherrens driftssystem som den aktuelle komponenten er kopiert eller avledet fra. Kun aktuelt der byggeier ønsker standardisert bruk av komponenter (og produkter) på tvers av prosjekter. | Label | NONS_Reference.RefCompStd | - | - | - | - | - | -
| NONS_ReqTriggers |  |  | Group | Kommuniserer at objektet skal tilkobles et annet fag. |  |  | - | - | - | - | - | -
|  | Har VVS-tilkobling |  | Property | Kommuniserer at objektet skal tilkobles rør (TRUE/FALSE). | Boolean | NONS_ReqTriggers.HasPlumbingConnection | - | - | - | - | - | -
|  | Har mekanisk tilkobling |  | Property | Kommuniserer at objektet skal tilkobles luftbehandling, kjøling og/eller oppvarming (TRUE/FALSE). | Boolean | NONS_ReqTriggers.HasMechanicalConnection | - | - | - | - | - | -
|  | Har byggekontrolltilkobling |  | Property | Kommuniserer at objektet skal tilkobles automasjon (TRUE/FALSE). | Boolean | NONS_ReqTriggers.HasBuildingControlConnection | - | - | - | - | - | -
|  | Har datatilkobling |  | Property | Kommuniserer at objektet skal tilkobles data (TRUE/FALSE). | Boolean | NONS_ReqTriggers.HasDataConnection | - | - | - | - | - | -
|  | Har elektrisk tilkobling |  | Property | Kommuniserer at objektet skal tilkobles strøm (TRUE/FALSE). | Boolean | NONS_ReqTriggers.HasElectricalConnection | - | - | - | - | - | -
|  | Har termiske krav |  | Property | Kommuniserer at rommet/sonen har krav til termiske egenskaper for (TRUE/ FALSE). | Boolean | NONS_ReqTriggers.HasThermalRequirements | - | - | - | - | - | -
| NONS_Thermal |  |  | Group | Kommuniserer krav til egenskaper for varmekonduktivitet og/eller lysfaktor. |  |  | - | - | - | - | - | -
|  | Krav til varmekonduktivit |  | Property | Varmekonduktivitet (U-verdi), oppgis i W/(m²K). | Label | NONS_Thermal.ThermalTransmittanceReq | - | - | - | - | - | -
|  | Lysfaktor (LT) |  | Property | Lysfaktor (LT). | Label | NONS_Thermal.VisibleLightTransmittanceReq | - | - | - | - | - | -
| NONS_Revision |  |  | Group | Egenskaper for revisjon |  |  | ✓ | ✓ | ✓ | ✓ | ✓ | ✓
|  | Revisjon Versjonsnummer |  | Property | Gjeldene versjon av elementet | Label | NONS_Process.VersionNumber | ✓ | ✓ | ✓ | ✓ | ✓ | ✓
|  | Beskrivelse av versjon |  | Property | Beskrivelse av endring på elementet i siste versjon. | Text | NONS_Process. VersionDescription | ✓ | ✓ | ✓ | ✓ | ✓ | ✓
|  | Versjonsdato |  | Property | Dato på gjeldende versjon | Time | NONS_Process.VersionDate | ✓ | ✓ | ✓ | ✓ | ✓ | ✓
| NOSSB_Revision |  |  | Group |  |  |  | ✓ | ✓ | ✓ | ✓ | ✓ | ✓
|  | Utført av |  | Property | Utført av | Label | NOSSB_Revision.DesignedBy | ✓ | ✓ | ✓ | ✓ | ✓ | ✓
|  | Kontrollert av |  | Property | Kontrollert av | Label | NOSSB_Revision.ControlledBy | ✓ | ✓ | ✓ | ✓ | ✓ | ✓
|  | Godkjent av |  | Property | Godkjent av | Label | NOSSB_Revision.ApprovedBy | ✓ | ✓ | ✓ | ✓ | ✓ | ✓
| NOSSB_Reference |  |  | Group |  |  |  | (✓) | (✓) | (✓) | - | (✓) | (✓)
|  | Prosesskode |  | Property | Prosesskode iht. Bane NORs eller Statens Vegvesens prosesskoder for arbeidsbeskrivelser og kostnader. | Label | NOSSB_Reference.RefClass | - | - | ✓ | - | ✓ | -
|  | Prosjektnedbrytning/områdekode |  | Property | Angir kode til styringsobjektet som objektet befinner seg i (PNS) | Label | NOSSB_Reference.RefPBS | ✓ | ✓ | ✓ | - | ✓ | ✓
|  | Objekt-ID |  | Property | Unik objekt-ID for objektet. Eksempel er Banedata-ID, NVDB kode eller tilsvarende. | Label | NOSSB_Reference.Objekt-ID | ✓ | ✓ | ✓ | - | ✓ | ✓
|  | Funksjonell Lokasjon |  | Property |  | Label | NOSSB_Reference.FunksjonellLokasjon | - | - | - | - | - | -
| NOSSB_ReqTriggers |  |  | Group | Communicates that the object must be co-designed by another discipline that adds some performance properties (e.g. acoustical or fire safety related) to the object |  |  | - | - | - | - | - | -
|  | Har akustiske krav |  | Property | Communicates the object has acoustical requirements. Activates checking of object according to NOSSB_Acoustic | Boolean | NOSSB_ReqTriggers.HasAcousticReq | - | - | - | - | - | -
|  | Har brannsikkerhetskrav |  | Property | Communicates the object has fire safety requirements. Activates checking of object according to NOSSB_Fire. Applies to elements. | Boolean | NOSSB_ReqTriggers.HasFireSafetyReq | - | - | - | - | - | -
|  | HasFireSafetySpaceReq |  | Property | Communicates the space object has fire safety requirements. Activates checking of object according to NOSSB_FireSpace. Applies to space objects. | Boolean | NOSSB_ReqTriggers.HasFireSafetySpaceReq | - | - | - | - | - | -
|  | HasFireSafetyZoneReq |  | Property | Communicates the space, spatial zone or zone object has fire safety requirements. Activates checking of object according to NOSSB_Firezone. Applies to space, spatial zone and zone objects. | Boolean | NOSSB_ReqTriggers.HasFireSafetyZoneReq | - | - | - | - | - | -
|  | Har miljøkrav |  | Property | Communicates the object has Environmental Documentation Requirements. Activates checking of object according to required RIM-properies. | Boolean | NOSSB_ReqTriggers.HasEnvironmentalReq | - | - | - | - | - | -
|  | Har sikkerhetskrav |  | Property | Security space/zone classification: A space/zone indicating that the space/zone has some kind of security requirements without further specifying them in the model (typically at an early project stage, when actual requirements are given in a separate report, as a preliminary notice for new use cases, to avoid disclosing actual requirements in the model, or to indicate a need for interdisciplinary coordination). | Boolean | NOSSB_ReqTriggers.HasSecurityReq | - | - | - | - | - | -
| Common Properties |  |  | Group |  |  |  | (✓) | (✓) | (✓) | (✓) | (✓) | (✓)
|  | AcousticRating |  | Property | from IFC documentation: Acoustic rating for this object. It is provided according to the national building code. It indicates the sound transmission resistance of this object by an index ratio (instead of providing full sound absorption values). | Label | Pset_SlabCommon.AcousticRating | - | - | - | - | - | -
|  | Combustible |  | Property | from IFC documentation: Indication whether the object is made from combustible material (TRUE) or not (FALSE). | Boolean | Pset_SlabCommon.Combustible | - | - | - | - | - | -
|  | Compartmentation |  | Property | from IFC documentation: Indication whether the object is designed to serve as a fire compartmentation (TRUE) or not (FALSE). | Boolean | Pset_SlabCommon.Compartmentation | - | - | - | - | - | -
|  | FireRating |  | Property | from IFC documentation: Fire rating for this object. It is given according to the national fire safety classification. | Label | Pset_SlabCommon.FireRating | - | - | - | - | - | -
|  | IsExternal |  | Property | from IFC documentation: Indication whether the element is designed for use in the exterior (TRUE) or not (FALSE). If (TRUE) it is an external element and faces the outside of the building. | Boolean | Pset_SlabCommon.IsExternal | ✓ | ✓ | ✓ | ✓ | ✓ | ✓
|  | LoadBearing |  | Property | from IFC documentation: Indicates whether the object is intended to carry loads (TRUE) or not (FALSE). | Boolean | Pset_SlabCommon.LoadBearing | ✓ | ✓ | ✓ | ✓ | ✓ | ✓
|  | Status |  | Property | from IFC documentation: Status of the element, predominately used in renovation or retrofitting projects. The status can be assigned to as "New" - element designed as new addition, "Existing" - element exists and remains, "Demolish" - element existed but is to be demolished, "Temporary" - element will exists only temporary (like a temporary support structure). | Label | Pset_SlabCommon.Status | - | - | - | - | - | -
|  | SurfaceSpreadOfFlame |  | Property | from IFC documentation: Indication on how the flames spread around the surface, It is given according to the national building code that governs the fire behaviour for materials. | Label | Pset_SlabCommon.SurfaceSpreadOfFlame | - | - | - | - | - | -
|  | ThermalTransmittance |  | Property | from IFC documentation: Thermal transmittance coefficient (U-Value) of an element, within the direction of the thermal flow (including all materials). | Thermal Transmittance | Pset_SlabCommon.ThermalTransmittance | - | - | - | - | - | -
| Pset_ConcreteElementGeneral |  |  | Group | from IFC documentation: Enumeration defining where the assembly is intended to take place, either in a factory, other offsite location or on the building site. |  | Pset_ConcreteElementGeneral | - | - | - | - | - | -
|  | AssemblyPlace |  | Property | from IFC documentation: Enumeration defining where the assembly is intended to take place, either in a factory, other offsite location or on the building site. | Label | Pset_ConcreteElementGeneral.AssemblyPlace | - | - | - | - | - | -
|  |  | FACTORY | Value | from IFC documentation:
|  |  | NOTKNOWN | Value | from IFC documentation:
|  |  | OFFSITE | Value | from IFC documentation:
|  |  | OTHER | Value | from IFC documentation:
|  |  | SITE | Value | from IFC documentation:
|  |  | UNSET | Value | from IFC documentation:
|  | CastingMethod |  | Property | from IFC documentation: The method of casting the concrete into its designed form. | Label | Pset_ConcreteElementGeneral.CastingMethod | - | - | - | - | - | -
|  |  | INSITU | Value | from IFC documentation:
|  |  | MIXED | Value | from IFC documentation:
|  |  | NOTKNOWN | Value | from IFC documentation:
|  |  | OTHER | Value | from IFC documentation:
|  |  | PRECAST | Value | from IFC documentation:
|  |  | PRINTED | Value | from IFC documentation:
|  |  | UNSET | Value | from IFC documentation:
|  | ConcreteCover |  | Property | from IFC documentation: The protective concrete cover at the reinforcing bars according to local building regulations. | Length (positive, >0) | Pset_ConcreteElementGeneral.ConcreteCover | - | - | - | - | - | -
|  | ConcreteCoverAtLinks |  | Property | from IFC documentation: The protective concrete cover at the reinforcement links according to local building regulations. | Length (positive, >0) | Pset_ConcreteElementGeneral.ConcreteCoverAtLinks | - | - | - | - | - | -
|  | ConcreteCoverAtMainBars |  | Property | from IFC documentation: The protective concrete cover at the main reinforcing bars according to local building regulations. | Length (positive, >0) | Pset_ConcreteElementGeneral.ConcreteCoverAtMainBars | - | - | - | - | - | -
|  | ConstructionToleranceClass |  | Property | from IFC documentation: Classification designation of the on-site construction tolerances according to local standards. | Label | Pset_ConcreteElementGeneral.ConstructionToleranceClass | - | - | - | - | - | -
|  | DimensionalAccuracyClass |  | Property | from IFC documentation: Classification designation of the dimensional accuracy requirement according to local standards. | Label | Pset_ConcreteElementGeneral.DimensionalAccuracyClass | - | - | - | - | - | -
|  | ExposureClass |  | Property | from IFC documentation: Classification of exposure to environmental conditions, usually specified in accordance with the concrete design code which is applied in the project. | Label | Pset_ConcreteElementGeneral.ExposureClass | - | - | - | - | - | -
|  | ReinforcementAreaRatio |  | Property | from IFC documentation: The required ratio of the effective area of the reinforcement to the effective area of the concrete At any section of a reinforced concrete structural element. | Area Density | Pset_ConcreteElementGeneral.ReinforcementAreaRatio | - | - | - | - | - | -
|  | ReinforcementStrengthClass |  | Property | from IFC documentation: Classification of the reinforcement strength in accordance with the concrete design code which is applied in the project. The reinforcing strength class often combines strength and ductility. | Label | Pset_ConcreteElementGeneral.ReinforcementStrengthClass | - | - | - | - | - | -
|  | ReinforcementVolumeRatio |  | Property | from IFC documentation: The required ratio of the effective mass of the reinforcement to the effective volume of the concrete of a reinforced concrete structural element. | Mass Density | Pset_ConcreteElementGeneral.ReinforcementVolumeRatio | - | - | - | - | - | -
|  | StrengthClass |  | Property | from IFC documentation: Classification of the concrete strength in accordance with the concrete design code which is applied in the project. | Label | Pset_ConcreteElementGeneral.StrengthClass | - | - | - | - | - | -
|  | StructuralClass |  | Property | from IFC documentation: The structural class defined for the concrete structure (e.g. '1'). | Label | Pset_ConcreteElementGeneral.StructuralClass | - | - | - | - | - | -
| Pset_InstallationOccurrence |  |  | Group | from IFC documentation: Date on which the element is installed. |  | Pset_InstallationOccurrence | - | - | - | - | - | -
|  | AcceptanceDate |  | Property | from IFC documentation: Date on which the element is accepted by the manager or administrator. | Label | Pset_InstallationOccurrence.AcceptanceDate | - | - | - | - | - | -
|  | InstallationDate |  | Property | from IFC documentation: Date on which the element is installed. | Label | Pset_InstallationOccurrence.InstallationDate | - | - | - | - | - | -
|  | PutIntoOperationDate |  | Property | from IFC documentation: Date on which the element is put into operation. | Label | Pset_InstallationOccurrence.PutIntoOperationDate | - | - | - | - | - | -
| Pset_ManufacturerOccurrence |  |  | Group | from IFC documentation: The date that the manufactured item was purchased. |  | Pset_ManufacturerOccurrence | - | - | - | - | - | -
|  | AcquisitionDate |  | Property | from IFC documentation: The date that the manufactured item was purchased. | Label | Pset_ManufacturerOccurrence.AcquisitionDate | - | - | - | - | - | -
|  | AssemblyPlace |  | Property | from IFC documentation: Enumeration defining where the assembly is intended to take place, either in a factory, other offsite location or on the building site. | Label | Pset_ManufacturerOccurrence.AssemblyPlace | - | - | - | - | - | -
|  |  | FACTORY | Value | from IFC documentation:
|  |  | NOTKNOWN | Value | from IFC documentation:
|  |  | OFFSITE | Value | from IFC documentation:
|  |  | OTHER | Value | from IFC documentation:
|  |  | SITE | Value | from IFC documentation:
|  |  | UNSET | Value | from IFC documentation:
|  | BarCode |  | Property | from IFC documentation: The identity of the bar code given to an occurrence of the product. | Identifier | Pset_ManufacturerOccurrence.BarCode | - | - | - | - | - | -
|  | BatchReference |  | Property | from IFC documentation: The identity of the batch reference from which an occurrence of a product is taken. | Identifier | Pset_ManufacturerOccurrence.BatchReference | - | - | - | - | - | -
|  | ManufacturingDate |  | Property | from IFC documentation: Date on which the element was manufactured. | Label | Pset_ManufacturerOccurrence.ManufacturingDate | - | - | - | - | - | -
|  | SerialNumber |  | Property | from IFC documentation: The manufacturer's serial number assigned to an occurrence of a product. | Identifier | Pset_ManufacturerOccurrence.SerialNumber | - | - | - | - | - | -
| Pset_ManufacturerTypeInformation |  |  | Group | from IFC documentation: Enumeration defining where the assembly is intended to take place, either in a factory, other offsite location or on the building site. |  | Pset_ManufacturerTypeInformation | - | - | - | - | - | -
|  | ArticleNumber |  | Property | from IFC documentation: Article number or reference that is be applied to a configured product according to a standard scheme for article number definition as defined by the manufacturer. It is often used as the purchasing number. | Identifier | Pset_ManufacturerTypeInformation.ArticleNumber | - | - | - | - | - | -
|  | AssemblyPlace |  | Property | from IFC documentation: Enumeration defining where the assembly is intended to take place, either in a factory, other offsite location or on the building site. | Label | Pset_ManufacturerTypeInformation.AssemblyPlace | - | - | - | - | - | -
|  |  | FACTORY | Value | from IFC documentation:
|  |  | NOTKNOWN | Value | from IFC documentation:
|  |  | OFFSITE | Value | from IFC documentation:
|  |  | OTHER | Value | from IFC documentation:
|  |  | SITE | Value | from IFC documentation:
|  |  | UNSET | Value | from IFC documentation:
|  | GlobalTradeItemNumber |  | Property | from IFC documentation: The Global Trade Item Number (GTIN) is an identifier for trade items developed by GS1 (www.gs1.org). | Identifier | Pset_ManufacturerTypeInformation.GlobalTradeItemNumber | - | - | - | - | - | -
|  | Manufacturer |  | Property | from IFC documentation: The organization that manufactured and/or assembled the item. | Label | Pset_ManufacturerTypeInformation.Manufacturer | - | - | - | - | - | -
|  | ModelLabel |  | Property | from IFC documentation: The descriptive model name of the product model (or product line) as assigned by the manufacturer of the manufactured item. | Label | Pset_ManufacturerTypeInformation.ModelLabel | - | - | - | - | - | -
|  | ModelReference |  | Property | from IFC documentation: The model number or designator of the product model (or product line) as assigned by the manufacturer of the manufactured item. | Label | Pset_ManufacturerTypeInformation.ModelReference | - | - | - | - | - | -
|  | OperationalDocument |  | Property | from IFC documentation: Manufacturer's operational document | Label | Pset_ManufacturerTypeInformation.OperationalDocument | - | - | - | - | - | -
|  | PerformanceCertificate |  | Property | from IFC documentation: Manufacturer's performance certificate | Label | Pset_ManufacturerTypeInformation.PerformanceCertificate | - | - | - | - | - | -
|  | ProductionYear |  | Property | from IFC documentation: The year of production of the manufactured item. | Label | Pset_ManufacturerTypeInformation.ProductionYear | - | - | - | - | - | -
|  | SafetyDocument |  | Property | from IFC documentation: Manufacturer's safety document | Label | Pset_ManufacturerTypeInformation.SafetyDocument | - | - | - | - | - | -
| Pset_PrecastConcreteElementFabrication |  |  | Group | from IFC documentation: The manufacturer's serial number assigned to an occurrence of a product. |  | Pset_PrecastConcreteElementFabrication | - | - | - | - | - | -
|  | ActualErectionDate |  | Property | from IFC documentation: Date erected. | Label | Pset_PrecastConcreteElementFabrication.ActualErectionDate | - | - | - | - | - | -
|  | ActualProductionDate |  | Property | from IFC documentation: Production date (stripped from form). | Label | Pset_PrecastConcreteElementFabrication.ActualProductionDate | - | - | - | - | - | -
|  | AsBuiltLocationNumber |  | Property | from IFC documentation: Defines a unique location within a structure, the slot into which the piece was installed. Where pieces share the same piece mark, they can be interchanged. The value is only known after erection. | Label | Pset_PrecastConcreteElementFabrication.AsBuiltLocationNumber | - | - | - | - | - | -
|  | PieceMark |  | Property | from IFC documentation: Defines a unique piece for production purposes. All pieces with the same piece mark value are identical and interchangeable. The piece mark may be composed of sub-parts that have specific locally defined meaning (e.g. B-1A may denote a beam, of generic type 1 and specific shape A). | Label | Pset_PrecastConcreteElementFabrication.PieceMark | - | - | - | - | - | -
|  | ProductionLotId |  | Property | from IFC documentation: The manufacturer's production lot identifier. | Identifier | Pset_PrecastConcreteElementFabrication.ProductionLotId | - | - | - | - | - | -
|  | SerialNumber |  | Property | from IFC documentation: The manufacturer's serial number assigned to an occurrence of a product. | Identifier | Pset_PrecastConcreteElementFabrication.SerialNumber | - | - | - | - | - | -
|  | TypeDesignation |  | Property | from IFC documentation: Type designator for the element. The content depends on local standards. Eg. 'Bull nose', 'Half batter', 'Dropper', 'Chamfer' etc | Label | Pset_PrecastConcreteElementFabrication.TypeDesignation | - | - | - | - | - | -
| Pset_PrecastConcreteElementGeneral |  |  | Group | from IFC documentation: Type designator for the element. The content depends on local standards. Eg. 'Bull nose', 'Half batter', 'Dropper', 'Chamfer' etc |  | Pset_PrecastConcreteElementGeneral | - | - | - | - | - | -
|  | BatterAtEnd |  | Property | from IFC documentation: The angle, in radians, by which the formwork at the ending face of a piece is to be rotated from the vertical in order to compensate for the rotation of the face that will occur once the piece is stripped from its form, inducing camber due to eccentric prestressing. | Plane Angle | Pset_PrecastConcreteElementGeneral.BatterAtEnd | - | - | - | - | - | -
|  | BatterAtStart |  | Property | from IFC documentation: The angle, in radians, by which the formwork at the starting face of a piece is to be rotated from the vertical in order to compensate for the rotation of the face that will occur once the piece is stripped from its form, inducing camber due to eccentric prestressing. | Plane Angle | Pset_PrecastConcreteElementGeneral.BatterAtStart | - | - | - | - | - | -
|  | CamberAtMidspan |  | Property | from IFC documentation: The camber deflection, measured from the midpoint of a cambered face of a piece to the midpoint of the chord joining the ends of the same face, as shown in the figure below, divided by the original (nominal) straight length of the face of the piece. | Ratio | Pset_PrecastConcreteElementGeneral.CamberAtMidspan | - | - | - | - | - | -
|  | CornerChamfer |  | Property | from IFC documentation: The chamfer in the corners of the precast element. The chamfer is presumed to be equal in both directions. | Length (positive, >0) | Pset_PrecastConcreteElementGeneral.CornerChamfer | - | - | - | - | - | -
|  | DesignLocationNumber |  | Property | from IFC documentation: Defines a unique location within a structure, the slot for which the piece was designed. | Label | Pset_PrecastConcreteElementGeneral.DesignLocationNumber | - | - | - | - | - | -
|  | FormStrippingStrength |  | Property | from IFC documentation: The minimum required compressive strength of the concrete at form stripping time. | Pressure | Pset_PrecastConcreteElementGeneral.FormStrippingStrength | - | - | - | - | - | -
|  | HollowCorePlugging |  | Property | from IFC documentation: A descriptive label for how the hollow core ends are treated: they may be left open, closed with a plug, or sealed with cast concrete. Values would be, for example: 'Unplugged', 'Plugged', 'SealedWithConcrete'. This property applies to hollow core slabs only. | Label | Pset_PrecastConcreteElementGeneral.HollowCorePlugging | - | - | - | - | - | -
|  | InitialTension |  | Property | from IFC documentation: The initial stress of the tendon. This property applies to prestressed concrete elements only. | Pressure | Pset_PrecastConcreteElementGeneral.InitialTension | - | - | - | - | - | -
|  | LiftingStrength |  | Property | from IFC documentation: The minimum required compressive strength of the concrete when the concrete element is lifted. | Pressure | Pset_PrecastConcreteElementGeneral.LiftingStrength | - | - | - | - | - | -
|  | ManufacturingToleranceClass |  | Property | from IFC documentation: Classification designation of the manufacturing tolerances according to local standards. | Label | Pset_PrecastConcreteElementGeneral.ManufacturingToleranceClass | - | - | - | - | - | -
|  | MinimumAllowableSupportLength |  | Property | from IFC documentation: The minimum allowable support length. | Length (positive, >0) | Pset_PrecastConcreteElementGeneral.MinimumAllowableSupportLength | - | - | - | - | - | -
|  | PieceMark |  | Property | from IFC documentation: Defines a unique piece for production purposes. All pieces with the same piece mark value are identical and interchangeable. The piece mark may be composed of sub-parts that have specific locally defined meaning (e.g. B-1A may denote a beam, of generic type 1 and specific shape A). | Label | Pset_PrecastConcreteElementGeneral.PieceMark | - | - | - | - | - | -
|  | ReleaseStrength |  | Property | from IFC documentation: The minimum required compressive strength of the concrete when the tendon stress is released. This property applies to prestressed concrete elements only. | Pressure | Pset_PrecastConcreteElementGeneral.ReleaseStrength | - | - | - | - | - | -
|  | Shortening |  | Property | from IFC documentation: The ratio of the distance by which a precast piece is shortened after release from its form (due to compression induced by prestressing) to its original (nominal) length. | Ratio | Pset_PrecastConcreteElementGeneral.Shortening | - | - | - | - | - | -
|  | SupportDuringTransportDescription |  | Property | from IFC documentation: Textual description of how the concrete element is supported during transportation. | Text | Pset_PrecastConcreteElementGeneral.SupportDuringTransportDescription | - | - | - | - | - | -
|  | SupportDuringTransportDocReference |  | Property | from IFC documentation: Reference to an external document defining how the concrete element is supported during transportation. | Label | Pset_PrecastConcreteElementGeneral.SupportDuringTransportDocReference | - | - | - | - | - | -
|  | TendonRelaxation |  | Property | from IFC documentation: The maximum allowable relaxation of the tendon (usually expressed as %/1000 h).This property applies to prestressed concrete elements only. | Ratio (positive, >0) | Pset_PrecastConcreteElementGeneral.TendonRelaxation | - | - | - | - | - | -
|  | TransportationStrength |  | Property | from IFC documentation: The minimum required compressive strength of the concrete required for transportation. | Pressure | Pset_PrecastConcreteElementGeneral.TransportationStrength | - | - | - | - | - | -
|  | Twisting |  | Property | from IFC documentation: The angle, in radians, through which the end face of a precast piece is rotated with respect to its starting face, along its longitudinal axis, as a result of non-aligned supports. This measure is also termed the warping angle. | Plane Angle | Pset_PrecastConcreteElementGeneral.Twisting | - | - | - | - | - | -
|  | TypeDesignation |  | Property | from IFC documentation: Type designator for the element. The content depends on local standards. Eg. 'Bull nose', 'Half batter', 'Dropper', 'Chamfer' etc | Label | Pset_PrecastConcreteElementGeneral.TypeDesignation | - | - | - | - | - | -
| Pset_PrecastSlab |  |  | Group | from IFC documentation: The nominal thickness of the object. The size information is provided in addition to the shape representation and the geometric parameters used within. In case of inconsistency between the geometric parameters and the size properties, provided in the attached property set, the geometric parameters take precedence. |  | Pset_PrecastSlab | - | - | - | - | - | -
|  | AngleBetweenComponentAxes |  | Property | from IFC documentation: The angle between the axes of each pair of components. | Plane Angle | Pset_PrecastSlab.AngleBetweenComponentAxes | - | - | - | - | - | -
|  | AngleToFirstAxis |  | Property | from IFC documentation: The angle of rotation of the axis of the first component relative to the West edge of the slab. | Plane Angle | Pset_PrecastSlab.AngleToFirstAxis | - | - | - | - | - | -
|  | DistanceBetweenComponentAxes |  | Property | from IFC documentation: The distance between the axes of the components, measured along the South edge of the slab. | Length (positive, >0) | Pset_PrecastSlab.DistanceBetweenComponentAxes | - | - | - | - | - | -
|  | EdgeDistanceToFirstAxis |  | Property | from IFC documentation: The distance from the left (West) edge of the slab (in the direction of span of the components) to the axis of the first component. | Length (positive, >0) | Pset_PrecastSlab.EdgeDistanceToFirstAxis | - | - | - | - | - | -
|  | NominalThickness |  | Property | from IFC documentation: The nominal thickness of the object. The size information is provided in addition to the shape representation and the geometric parameters used within. In case of inconsistency between the geometric parameters and the size properties, provided in the attached property set, the geometric parameters take precedence. | Length (non-negative, >=0) | Pset_PrecastSlab.NominalThickness | - | - | - | - | - | -
|  | NominalToppingThickness |  | Property | from IFC documentation: The nominal thickness of the topping. | Length (positive, >0) | Pset_PrecastSlab.NominalToppingThickness | - | - | - | - | - | -
|  | ToppingType |  | Property | from IFC documentation: Defines if a topping is applied and what kind. Values are Full topping, Perimeter Wash, None | Label | Pset_PrecastSlab.ToppingType | - | - | - | - | - | -
|  | TypeDesignation |  | Property | from IFC documentation: Type designator for the element. The content depends on local standards. Eg. 'Bull nose', 'Half batter', 'Dropper', 'Chamfer' etc | Label | Pset_PrecastSlab.TypeDesignation | - | - | - | - | - | -
| Pset_ReinforcementBarPitchOfSlab |  |  | Group | from IFC documentation: The Description of the object. |  | Pset_ReinforcementBarPitchOfSlab | - | - | - | - | - | -
|  | Description |  | Property | from IFC documentation: The Description of the object. | Text | Pset_ReinforcementBarPitchOfSlab.Description | - | - | - | - | - | -
|  | LongInsideCenterLowerBarPitch |  | Property | from IFC documentation: The pitch length of the long inside center lower bar. | Length (positive, >0) | Pset_ReinforcementBarPitchOfSlab.LongInsideCenterLowerBarPitch | - | - | - | - | - | -
|  | LongInsideCenterTopBarPitch |  | Property | from IFC documentation: The pitch length of the long inside center top bar. | Length (positive, >0) | Pset_ReinforcementBarPitchOfSlab.LongInsideCenterTopBarPitch | - | - | - | - | - | -
|  | LongInsideEndLowerBarPitch |  | Property | from IFC documentation: The pitch length of the long inside end lower bar. | Length (positive, >0) | Pset_ReinforcementBarPitchOfSlab.LongInsideEndLowerBarPitch | - | - | - | - | - | -
|  | LongInsideEndTopBarPitch |  | Property | from IFC documentation: The pitch length of the long inside end top bar. | Length (positive, >0) | Pset_ReinforcementBarPitchOfSlab.LongInsideEndTopBarPitch | - | - | - | - | - | -
|  | LongOutsideLowerBarPitch |  | Property | from IFC documentation: The pitch length of the long outside lower bar. | Length (positive, >0) | Pset_ReinforcementBarPitchOfSlab.LongOutsideLowerBarPitch | - | - | - | - | - | -
|  | LongOutsideTopBarPitch |  | Property | from IFC documentation: The pitch length of the long outside top bar. | Length (positive, >0) | Pset_ReinforcementBarPitchOfSlab.LongOutsideTopBarPitch | - | - | - | - | - | -
|  | Reference |  | Property | from IFC documentation: Reference ID for this specified type in this project (e.g. type 'A-1'), Also referred to as "construction type". It should be provided as an alternative to the name of the "object type", if the software does not support object types and no classification reference to a recognized classification system used.IFC4.3.0.0 DEPRECATION The Reference property is deprecated and shall no longer be used, use attribute Name on the relating type instead. | Label | Pset_ReinforcementBarPitchOfSlab.Reference | - | - | - | - | - | -
|  | ShortInsideCenterLowerBarPitch |  | Property | from IFC documentation: The pitch length of the short inside center lower bar. | Length (positive, >0) | Pset_ReinforcementBarPitchOfSlab.ShortInsideCenterLowerBarPitch | - | - | - | - | - | -
|  | ShortInsideCenterTopBarPitch |  | Property | from IFC documentation: The pitch length of the short inside center top bar. | Length (positive, >0) | Pset_ReinforcementBarPitchOfSlab.ShortInsideCenterTopBarPitch | - | - | - | - | - | -
|  | ShortInsideEndLowerBarPitch |  | Property | from IFC documentation: The pitch length of the short inside end lower bar. | Length (positive, >0) | Pset_ReinforcementBarPitchOfSlab.ShortInsideEndLowerBarPitch | - | - | - | - | - | -
|  | ShortInsideEndTopBarPitch |  | Property | from IFC documentation: The pitch length of the short inside end top bar. | Length (positive, >0) | Pset_ReinforcementBarPitchOfSlab.ShortInsideEndTopBarPitch | - | - | - | - | - | -
|  | ShortOutsideLowerBarPitch |  | Property | from IFC documentation: The pitch length of the short outside lower bar. | Length (positive, >0) | Pset_ReinforcementBarPitchOfSlab.ShortOutsideLowerBarPitch | - | - | - | - | - | -
|  | ShortOutsideTopBarPitch |  | Property | from IFC documentation: The pitch length of the short outside top bar. | Length (positive, >0) | Pset_ReinforcementBarPitchOfSlab.ShortOutsideTopBarPitch | - | - | - | - | - | -
| Pset_SlabCommon |  |  | Group | from IFC documentation: Angle of the slab to the horizontal when used as a component for the roof (specified as 0 degrees or not asserted for cases where the slab is not used as a roof component).The shape information is provided in addition to the shape representation and the geometric parameters used within. In cases of inconsistency between the geometric parameters and the shape properties, provided in the attached property, the geometric parameters take precedence. For geometry editing applications, like CAD: this value should be write-only. |  | Pset_SlabCommon | - | - | - | - | - | -
|  | PitchAngle |  | Property | from IFC documentation: Angle of the slab to the horizontal when used as a component for the roof (specified as 0 degrees or not asserted for cases where the slab is not used as a roof component).The shape information is provided in addition to the shape representation and the geometric parameters used within. In cases of inconsistency between the geometric parameters and the shape properties, provided in the attached property, the geometric parameters take precedence. For geometry editing applications, like CAD: this value should be write-only. | Plane Angle | Pset_SlabCommon.PitchAngle | - | - | - | - | - | -
| Qto_SlabBaseQuantities |  |  | Group | from IFC documentation: Total Gross Weight of the object without any add-on parts and not taking into account possible processing features (cut-out's, etc.) or openings and recesses. |  | Qto_SlabBaseQuantities | ✓ | ✓ | ✓ | ✓ | ✓ | ✓
|  | Depth |  | Property | from IFC documentation: The depth of the object. | Label | Qto_SlabBaseQuantities.Depth | ✓ | ✓ | ✓ | ✓ | ✓ | ✓
|  | GrossArea |  | Property | from IFC documentation: Gross Area of the object. Openings, recesses, projections and cut-outs are not taken into account. | Label | Qto_SlabBaseQuantities.GrossArea | ✓ | ✓ | ✓ | ✓ | ✓ | ✓
|  | GrossVolume |  | Property | from IFC documentation: Total gross volume of the object. Openings, recesses, enclosed objects and projections are not taken into account. | Label | Qto_SlabBaseQuantities.GrossVolume | ✓ | ✓ | ✓ | ✓ | ✓ | ✓
|  | GrossWeight |  | Property | from IFC documentation: Total Gross Weight of the object without any add-on parts and not taking into account possible processing features (cut-out's, etc.) or openings and recesses. | Label | Qto_SlabBaseQuantities.GrossWeight | ✓ | ✓ | ✓ | ✓ | ✓ | ✓
|  | Length |  | Property | from IFC documentation: The length of the object. | Label | Qto_SlabBaseQuantities.Length | ✓ | ✓ | ✓ | ✓ | ✓ | ✓
|  | NetArea |  | Property | from IFC documentation: Total net area of the object. Openings, recesses and cut-outs are taken into account by subtraction, projections by addition. | Label | Qto_SlabBaseQuantities.NetArea | ✓ | ✓ | ✓ | ✓ | ✓ | ✓
|  | NetVolume |  | Property | from IFC documentation: Total net volume of the object, taking into account possible processing features (cut-out's, etc.) or openings and recesses. | Label | Qto_SlabBaseQuantities.NetVolume | ✓ | ✓ | ✓ | ✓ | ✓ | ✓
|  | NetWeight |  | Property | from IFC documentation: Total net weight of the object without add-on parts, taking into account possible processing features (cut-out's, etc.) or openings and recesses. | Label | Qto_SlabBaseQuantities.NetWeight | ✓ | ✓ | ✓ | ✓ | ✓ | ✓
|  | Perimeter |  | Property | from IFC documentation: Perimeter of the object. | Label | Qto_SlabBaseQuantities.Perimeter | ✓ | ✓ | ✓ | ✓ | ✓ | ✓
|  | Width |  | Property | from IFC documentation: The width of the object. Only given, if the object has constant thickness (prismatic). | Label | Qto_SlabBaseQuantities.Width | ✓ | ✓ | ✓ | ✓ | ✓ | ✓
Overgangsplate |  |  |  | Object | Overgangsplate er en del av bruanslag som gir overgang fra fylling til bru. |  | IfcSlab.PredefinedType.APPROACH_SLAB | (✓) | (✓) | (✓) | (✓) | (✓) | (✓)
| Attributter |  |  | Group |  |  |  | ✓ | ✓ | ✓ | ✓ | ✓ | ✓
|  | Navn |  | Property |  | Label | ifcRoot.Name | ✓ | ✓ | ✓ | ✓ | ✓ | ✓
|  | Beskrivelse |  | Property |  | Text | ifcRoot.Description | ✓ | ✓ | ✓ | ✓ | ✓ | ✓
|  | GUID |  | Property |  | Label | IfcRoot.GlobalID | ✓ | ✓ | ✓ | ✓ | ✓ | ✓
| NONS_Process |  |  | Group | Egenskaper for prosessinformasjon. Egenskapene legges på objektforekomster i elementer. |  |  | (✓) | (✓) | (✓) | (✓) | (✓) | (✓)
|  | Postnummer |  | Property | Postnummer i beskrivelsen. | Label | NONS_Process.BoqID | - | - | ✓ | - | ✓ | -
|  | Kontraktsnummer produksjon |  | Property | Kontrakt-/entreprisenummer på utførsel/bygging. Kommuniserer hvem som er ansvarlig for utførelsen. Hvis det benyttes underentrepriser på flere nivåer i utførelsen, skal prosjektet avgjøre om nummeret skal angis laveste eller høyeste nivå eller på alle nivåene. | Label | NONS_Process.ConstructionContract | - | - | ✓ | ✓ | ✓ | ✓
|  | Kontrollsone |  | Property | Beskriver det enkelte objekts tilhørighet til kontrollsoner. Kontrollsoner er ikke et soneobjekt, men det området i modellen som man velger å kontrollere. Hvis et objekt tilhører flere kontrollsoner (for eksempel ett dekke som skal inngå i kontroll av objekter i kontrollsonene både over og under dekket), angis alle disse i samme streng atskilt med semikolon («;»). | Label | NONS_Process.ControlVolume | - | - | - | - | - | -
|  | Kontraktsnummer prosjektering |  | Property | Kontrakt-/entreprisenummer på prosjektering. Kommuniserer hvem som er ansvarlig for prosjekteringen. | Label | NONS_Process.DesignContract | ✓ | ✓ | ✓ | - | ✓ | -
|  | Utendørs |  | Property | For å kunne skille ut tekniske installasjoner som ligger utenfor bygget, brukes en egendefinert egenskap med en av de tillatte verdiene, som er True eller False. Dette gjelder for komponenter og deler av systemer som ligger utenfor bygget, og som inngår i systemet der systemkomponenten og/eller størsteparten av systemet ligger inne i bygget. | Boolean | NONS_Process.IsOutside | - | - | ✓ | ✓ | ✓ | ✓
|  | Anskaffet |  | Property | Kommuniserer at produktet som objektet representerer er innkjøpt. Selv om objektet ikke er ferdig prosjektert skal geometri og egenskaper være representative for det innkjøpte produktet. Denne kan brukes som alternativ til kode under ConstructedStatus som angir om produktet som objektet representerer er innkjøpt. | Boolean | NONS_Process.IsProcured | - | - | - | - | ✓ | ✓
|  | Milepel |  | Property | Prosjektfase eller mellomliggende milepel. Beskriver hvilket leveransekrav som prosesstatusen gjelder i forhold til. | Label | NONS_Process.Milestone | - | - | - | - | - | -
|  | MMI |  | Property | Kommuniserer objektets modenhetsgrad i beslutnings- og kvalitetssikringsprosessen, uavhengig av fase. Denne egenskapen brukes som alternativ til DesignedStatus, ConstructedStatus og OperationalStatus. | Label | NONS_Process.ProcessStatus | ✓ | ✓ | ✓ | ✓ | ✓ | ✓
|  | Fase bygget |  | Property | Fase bygget iht. definert avtalt faseplan | Label | NONS_Process.PhaseBuilt | - | - | - | - | - | -
|  | Fase revet |  | Property | Fase revet iht. definert avtalt faseplan | Label | NONS_Process.PhaseDemolished | - | - | - | - | - | -
|  | Geometri for eksisterende situasjon |  | Property | Beskriver hva grunnlagsmodellen er basert på . Eksempler kan være eldre planprosess, banedata/kabelkart, FKB/SOSI, ortofoto og scann med lav kvalitet og scann med høy kvalitet. | Label | NONS_Process.GeometryDerivedFrom | - | - | - | - | - | -
|  | Beskrivelse av geometri for eksisterende situasjon |  | Property | Beskrivende tekst. For eksempel hvem som har utført innmålinger, dato mm. | Label | NONS_Process.GeometrySource | - | - | - | - | - | -
| NONS_Revision |  |  | Group | Egenskaper for revisjon |  |  | ✓ | ✓ | ✓ | ✓ | ✓ | ✓
|  | Revisjon Versjonsnummer |  | Property | Gjeldene versjon av elementet | Label | NONS_Process.VersionNumber | ✓ | ✓ | ✓ | ✓ | ✓ | ✓
|  | Beskrivelse av versjon |  | Property | Beskrivelse av endring på elementet i siste versjon. | Text | NONS_Process. VersionDescription | ✓ | ✓ | ✓ | ✓ | ✓ | ✓
|  | Versjonsdato |  | Property | Dato på gjeldende versjon | Time | NONS_Process.VersionDate | ✓ | ✓ | ✓ | ✓ | ✓ | ✓
| NOSSB_Revision |  |  | Group |  |  |  | ✓ | ✓ | ✓ | ✓ | ✓ | ✓
|  | Utført av |  | Property | Utført av | Label | NOSSB_Revision.DesignedBy | ✓ | ✓ | ✓ | ✓ | ✓ | ✓
|  | Kontrollert av |  | Property | Kontrollert av | Label | NOSSB_Revision.ControlledBy | ✓ | ✓ | ✓ | ✓ | ✓ | ✓
|  | Godkjent av |  | Property | Godkjent av | Label | NOSSB_Revision.ApprovedBy | ✓ | ✓ | ✓ | ✓ | ✓ | ✓
| NOSSB_Reference |  |  | Group |  |  |  | (✓) | (✓) | (✓) | - | (✓) | (✓)
|  | Prosesskode |  | Property | Prosesskode iht. Bane NORs eller Statens Vegvesens prosesskoder for arbeidsbeskrivelser og kostnader. | Label | NOSSB_Reference.RefClass | - | - | ✓ | - | ✓ | -
|  | Prosjektnedbrytning/områdekode |  | Property | Angir kode til styringsobjektet som objektet befinner seg i (PNS) | Label | NOSSB_Reference.RefPBS | ✓ | ✓ | ✓ | - | ✓ | ✓
|  | Objekt-ID |  | Property | Unik objekt-ID for objektet. Eksempel er Banedata-ID, NVDB kode eller tilsvarende. | Label | NOSSB_Reference.Objekt-ID | ✓ | ✓ | ✓ | - | ✓ | ✓
|  | Funksjonell Lokasjon |  | Property |  | Label | NOSSB_Reference.FunksjonellLokasjon | - | - | - | - | - | -
| NOSSB_ReqTriggers |  |  | Group | Communicates that the object must be co-designed by another discipline that adds some performance properties (e.g. acoustical or fire safety related) to the object |  |  | - | - | - | - | - | -
|  | Har akustiske krav |  | Property | Communicates the object has acoustical requirements. Activates checking of object according to NOSSB_Acoustic | Boolean | NOSSB_ReqTriggers.HasAcousticReq | - | - | - | - | - | -
|  | Har brannsikkerhetskrav |  | Property | Communicates the object has fire safety requirements. Activates checking of object according to NOSSB_Fire. Applies to elements. | Boolean | NOSSB_ReqTriggers.HasFireSafetyReq | - | - | - | - | - | -
|  | HasFireSafetySpaceReq |  | Property | Communicates the space object has fire safety requirements. Activates checking of object according to NOSSB_FireSpace. Applies to space objects. | Boolean | NOSSB_ReqTriggers.HasFireSafetySpaceReq | - | - | - | - | - | -
|  | HasFireSafetyZoneReq |  | Property | Communicates the space, spatial zone or zone object has fire safety requirements. Activates checking of object according to NOSSB_Firezone. Applies to space, spatial zone and zone objects. | Boolean | NOSSB_ReqTriggers.HasFireSafetyZoneReq | - | - | - | - | - | -
|  | Har miljøkrav |  | Property | Communicates the object has Environmental Documentation Requirements. Activates checking of object according to required RIM-properies. | Boolean | NOSSB_ReqTriggers.HasEnvironmentalReq | - | - | - | - | - | -
|  | Har sikkerhetskrav |  | Property | Security space/zone classification: A space/zone indicating that the space/zone has some kind of security requirements without further specifying them in the model (typically at an early project stage, when actual requirements are given in a separate report, as a preliminary notice for new use cases, to avoid disclosing actual requirements in the model, or to indicate a need for interdisciplinary coordination). | Boolean | NOSSB_ReqTriggers.HasSecurityReq | - | - | - | - | - | -
| Common Properties |  |  | Group |  |  |  | (✓) | (✓) | (✓) | (✓) | (✓) | (✓)
|  | AcousticRating |  | Property | from IFC documentation: Acoustic rating for this object. It is provided according to the national building code. It indicates the sound transmission resistance of this object by an index ratio (instead of providing full sound absorption values). | Label | Pset_SlabCommon.AcousticRating | - | - | - | - | - | -
|  | Combustible |  | Property | from IFC documentation: Indication whether the object is made from combustible material (TRUE) or not (FALSE). | Boolean | Pset_SlabCommon.Combustible | - | - | - | - | - | -
|  | Compartmentation |  | Property | from IFC documentation: Indication whether the object is designed to serve as a fire compartmentation (TRUE) or not (FALSE). | Boolean | Pset_SlabCommon.Compartmentation | - | - | - | - | - | -
|  | FireRating |  | Property | from IFC documentation: Fire rating for this object. It is given according to the national fire safety classification. | Label | Pset_SlabCommon.FireRating | - | - | - | - | - | -
|  | IsExternal |  | Property | from IFC documentation: Indication whether the element is designed for use in the exterior (TRUE) or not (FALSE). If (TRUE) it is an external element and faces the outside of the building. | Boolean | Pset_SlabCommon.IsExternal | - | - | - | - | - | -
|  | LoadBearing |  | Property | from IFC documentation: Indicates whether the object is intended to carry loads (TRUE) or not (FALSE). | Boolean | Pset_SlabCommon.LoadBearing | ✓ | ✓ | ✓ | ✓ | ✓ | ✓
|  | Status |  | Property | from IFC documentation: Status of the element, predominately used in renovation or retrofitting projects. The status can be assigned to as "New" - element designed as new addition, "Existing" - element exists and remains, "Demolish" - element existed but is to be demolished, "Temporary" - element will exists only temporary (like a temporary support structure). | Label | Pset_SlabCommon.Status | - | - | - | - | - | -
|  | SurfaceSpreadOfFlame |  | Property | from IFC documentation: Indication on how the flames spread around the surface, It is given according to the national building code that governs the fire behaviour for materials. | Label | Pset_SlabCommon.SurfaceSpreadOfFlame | - | - | - | - | - | -
|  | ThermalTransmittance |  | Property | from IFC documentation: Thermal transmittance coefficient (U-Value) of an element, within the direction of the thermal flow (including all materials). | Thermal Transmittance | Pset_SlabCommon.ThermalTransmittance | - | - | - | - | - | -
| Pset_ConcreteElementGeneral |  |  | Group | from IFC documentation: Enumeration defining where the assembly is intended to take place, either in a factory, other offsite location or on the building site. |  | Pset_ConcreteElementGeneral | - | - | - | - | - | -
|  | AssemblyPlace |  | Property | from IFC documentation: Enumeration defining where the assembly is intended to take place, either in a factory, other offsite location or on the building site. | Label | Pset_ConcreteElementGeneral.AssemblyPlace | - | - | - | - | - | -
|  |  | FACTORY | Value | from IFC documentation:
|  |  | NOTKNOWN | Value | from IFC documentation:
|  |  | OFFSITE | Value | from IFC documentation:
|  |  | OTHER | Value | from IFC documentation:
|  |  | SITE | Value | from IFC documentation:
|  |  | UNSET | Value | from IFC documentation:
|  | CastingMethod |  | Property | from IFC documentation: The method of casting the concrete into its designed form. | Label | Pset_ConcreteElementGeneral.CastingMethod | - | - | - | - | - | -
|  |  | INSITU | Value | from IFC documentation:
|  |  | MIXED | Value | from IFC documentation:
|  |  | NOTKNOWN | Value | from IFC documentation:
|  |  | OTHER | Value | from IFC documentation:
|  |  | PRECAST | Value | from IFC documentation:
|  |  | PRINTED | Value | from IFC documentation:
|  |  | UNSET | Value | from IFC documentation:
|  | ConcreteCover |  | Property | from IFC documentation: The protective concrete cover at the reinforcing bars according to local building regulations. | Length (positive, >0) | Pset_ConcreteElementGeneral.ConcreteCover | - | - | - | - | - | -
|  | ConcreteCoverAtLinks |  | Property | from IFC documentation: The protective concrete cover at the reinforcement links according to local building regulations. | Length (positive, >0) | Pset_ConcreteElementGeneral.ConcreteCoverAtLinks | - | - | - | - | - | -
|  | ConcreteCoverAtMainBars |  | Property | from IFC documentation: The protective concrete cover at the main reinforcing bars according to local building regulations. | Length (positive, >0) | Pset_ConcreteElementGeneral.ConcreteCoverAtMainBars | - | - | - | - | - | -
|  | ConstructionToleranceClass |  | Property | from IFC documentation: Classification designation of the on-site construction tolerances according to local standards. | Label | Pset_ConcreteElementGeneral.ConstructionToleranceClass | - | - | - | - | - | -
|  | DimensionalAccuracyClass |  | Property | from IFC documentation: Classification designation of the dimensional accuracy requirement according to local standards. | Label | Pset_ConcreteElementGeneral.DimensionalAccuracyClass | - | - | - | - | - | -
|  | ExposureClass |  | Property | from IFC documentation: Classification of exposure to environmental conditions, usually specified in accordance with the concrete design code which is applied in the project. | Label | Pset_ConcreteElementGeneral.ExposureClass | - | - | - | - | - | -
|  | ReinforcementAreaRatio |  | Property | from IFC documentation: The required ratio of the effective area of the reinforcement to the effective area of the concrete At any section of a reinforced concrete structural element. | Area Density | Pset_ConcreteElementGeneral.ReinforcementAreaRatio | - | - | - | - | - | -
|  | ReinforcementStrengthClass |  | Property | from IFC documentation: Classification of the reinforcement strength in accordance with the concrete design code which is applied in the project. The reinforcing strength class often combines strength and ductility. | Label | Pset_ConcreteElementGeneral.ReinforcementStrengthClass | - | - | - | - | - | -
|  | ReinforcementVolumeRatio |  | Property | from IFC documentation: The required ratio of the effective mass of the reinforcement to the effective volume of the concrete of a reinforced concrete structural element. | Mass Density | Pset_ConcreteElementGeneral.ReinforcementVolumeRatio | - | - | - | - | - | -
|  | StrengthClass |  | Property | from IFC documentation: Classification of the concrete strength in accordance with the concrete design code which is applied in the project. | Label | Pset_ConcreteElementGeneral.StrengthClass | - | - | - | - | - | -
|  | StructuralClass |  | Property | from IFC documentation: The structural class defined for the concrete structure (e.g. '1'). | Label | Pset_ConcreteElementGeneral.StructuralClass | - | - | - | - | - | -
| Pset_InstallationOccurrence |  |  | Group | from IFC documentation: Date on which the element is installed. |  | Pset_InstallationOccurrence | - | - | - | - | - | -
|  | AcceptanceDate |  | Property | from IFC documentation: Date on which the element is accepted by the manager or administrator. | Label | Pset_InstallationOccurrence.AcceptanceDate | - | - | - | - | - | -
|  | InstallationDate |  | Property | from IFC documentation: Date on which the element is installed. | Label | Pset_InstallationOccurrence.InstallationDate | - | - | - | - | - | -
|  | PutIntoOperationDate |  | Property | from IFC documentation: Date on which the element is put into operation. | Label | Pset_InstallationOccurrence.PutIntoOperationDate | - | - | - | - | - | -
| Pset_ManufacturerOccurrence |  |  | Group | from IFC documentation: The date that the manufactured item was purchased. |  | Pset_ManufacturerOccurrence | - | - | - | - | - | -
|  | AcquisitionDate |  | Property | from IFC documentation: The date that the manufactured item was purchased. | Label | Pset_ManufacturerOccurrence.AcquisitionDate | - | - | - | - | - | -
|  | AssemblyPlace |  | Property | from IFC documentation: Enumeration defining where the assembly is intended to take place, either in a factory, other offsite location or on the building site. | Label | Pset_ManufacturerOccurrence.AssemblyPlace | - | - | - | - | - | -
|  |  | FACTORY | Value | from IFC documentation:
|  |  | NOTKNOWN | Value | from IFC documentation:
|  |  | OFFSITE | Value | from IFC documentation:
|  |  | OTHER | Value | from IFC documentation:
|  |  | SITE | Value | from IFC documentation:
|  |  | UNSET | Value | from IFC documentation:
|  | BarCode |  | Property | from IFC documentation: The identity of the bar code given to an occurrence of the product. | Identifier | Pset_ManufacturerOccurrence.BarCode | - | - | - | - | - | -
|  | BatchReference |  | Property | from IFC documentation: The identity of the batch reference from which an occurrence of a product is taken. | Identifier | Pset_ManufacturerOccurrence.BatchReference | - | - | - | - | - | -
|  | ManufacturingDate |  | Property | from IFC documentation: Date on which the element was manufactured. | Label | Pset_ManufacturerOccurrence.ManufacturingDate | - | - | - | - | - | -
|  | SerialNumber |  | Property | from IFC documentation: The manufacturer's serial number assigned to an occurrence of a product. | Identifier | Pset_ManufacturerOccurrence.SerialNumber | - | - | - | - | - | -
| Pset_ManufacturerTypeInformation |  |  | Group | from IFC documentation: Enumeration defining where the assembly is intended to take place, either in a factory, other offsite location or on the building site. |  | Pset_ManufacturerTypeInformation | - | - | - | - | - | -
|  | ArticleNumber |  | Property | from IFC documentation: Article number or reference that is be applied to a configured product according to a standard scheme for article number definition as defined by the manufacturer. It is often used as the purchasing number. | Identifier | Pset_ManufacturerTypeInformation.ArticleNumber | - | - | - | - | - | -
|  | AssemblyPlace |  | Property | from IFC documentation: Enumeration defining where the assembly is intended to take place, either in a factory, other offsite location or on the building site. | Label | Pset_ManufacturerTypeInformation.AssemblyPlace | - | - | - | - | - | -
|  |  | FACTORY | Value | from IFC documentation:
|  |  | NOTKNOWN | Value | from IFC documentation:
|  |  | OFFSITE | Value | from IFC documentation:
|  |  | OTHER | Value | from IFC documentation:
|  |  | SITE | Value | from IFC documentation:
|  |  | UNSET | Value | from IFC documentation:
|  | GlobalTradeItemNumber |  | Property | from IFC documentation: The Global Trade Item Number (GTIN) is an identifier for trade items developed by GS1 (www.gs1.org). | Identifier | Pset_ManufacturerTypeInformation.GlobalTradeItemNumber | - | - | - | - | - | -
|  | Manufacturer |  | Property | from IFC documentation: The organization that manufactured and/or assembled the item. | Label | Pset_ManufacturerTypeInformation.Manufacturer | - | - | - | - | - | -
|  | ModelLabel |  | Property | from IFC documentation: The descriptive model name of the product model (or product line) as assigned by the manufacturer of the manufactured item. | Label | Pset_ManufacturerTypeInformation.ModelLabel | - | - | - | - | - | -
|  | ModelReference |  | Property | from IFC documentation: The model number or designator of the product model (or product line) as assigned by the manufacturer of the manufactured item. | Label | Pset_ManufacturerTypeInformation.ModelReference | - | - | - | - | - | -
|  | OperationalDocument |  | Property | from IFC documentation: Manufacturer's operational document | Label | Pset_ManufacturerTypeInformation.OperationalDocument | - | - | - | - | - | -
|  | PerformanceCertificate |  | Property | from IFC documentation: Manufacturer's performance certificate | Label | Pset_ManufacturerTypeInformation.PerformanceCertificate | - | - | - | - | - | -
|  | ProductionYear |  | Property | from IFC documentation: The year of production of the manufactured item. | Label | Pset_ManufacturerTypeInformation.ProductionYear | - | - | - | - | - | -
|  | SafetyDocument |  | Property | from IFC documentation: Manufacturer's safety document | Label | Pset_ManufacturerTypeInformation.SafetyDocument | - | - | - | - | - | -
| Pset_PrecastConcreteElementFabrication |  |  | Group | from IFC documentation: The manufacturer's serial number assigned to an occurrence of a product. |  | Pset_PrecastConcreteElementFabrication | - | - | - | - | - | -
|  | ActualErectionDate |  | Property | from IFC documentation: Date erected. | Label | Pset_PrecastConcreteElementFabrication.ActualErectionDate | - | - | - | - | - | -
|  | ActualProductionDate |  | Property | from IFC documentation: Production date (stripped from form). | Label | Pset_PrecastConcreteElementFabrication.ActualProductionDate | - | - | - | - | - | -
|  | AsBuiltLocationNumber |  | Property | from IFC documentation: Defines a unique location within a structure, the slot into which the piece was installed. Where pieces share the same piece mark, they can be interchanged. The value is only known after erection. | Label | Pset_PrecastConcreteElementFabrication.AsBuiltLocationNumber | - | - | - | - | - | -
|  | PieceMark |  | Property | from IFC documentation: Defines a unique piece for production purposes. All pieces with the same piece mark value are identical and interchangeable. The piece mark may be composed of sub-parts that have specific locally defined meaning (e.g. B-1A may denote a beam, of generic type 1 and specific shape A). | Label | Pset_PrecastConcreteElementFabrication.PieceMark | - | - | - | - | - | -
|  | ProductionLotId |  | Property | from IFC documentation: The manufacturer's production lot identifier. | Identifier | Pset_PrecastConcreteElementFabrication.ProductionLotId | - | - | - | - | - | -
|  | SerialNumber |  | Property | from IFC documentation: The manufacturer's serial number assigned to an occurrence of a product. | Identifier | Pset_PrecastConcreteElementFabrication.SerialNumber | - | - | - | - | - | -
|  | TypeDesignation |  | Property | from IFC documentation: Type designator for the element. The content depends on local standards. Eg. 'Bull nose', 'Half batter', 'Dropper', 'Chamfer' etc | Label | Pset_PrecastConcreteElementFabrication.TypeDesignation | - | - | - | - | - | -
| Pset_PrecastConcreteElementGeneral |  |  | Group | from IFC documentation: Type designator for the element. The content depends on local standards. Eg. 'Bull nose', 'Half batter', 'Dropper', 'Chamfer' etc |  | Pset_PrecastConcreteElementGeneral | - | - | - | - | - | -
|  | BatterAtEnd |  | Property | from IFC documentation: The angle, in radians, by which the formwork at the ending face of a piece is to be rotated from the vertical in order to compensate for the rotation of the face that will occur once the piece is stripped from its form, inducing camber due to eccentric prestressing. | Plane Angle | Pset_PrecastConcreteElementGeneral.BatterAtEnd | - | - | - | - | - | -
|  | BatterAtStart |  | Property | from IFC documentation: The angle, in radians, by which the formwork at the starting face of a piece is to be rotated from the vertical in order to compensate for the rotation of the face that will occur once the piece is stripped from its form, inducing camber due to eccentric prestressing. | Plane Angle | Pset_PrecastConcreteElementGeneral.BatterAtStart | - | - | - | - | - | -
|  | CamberAtMidspan |  | Property | from IFC documentation: The camber deflection, measured from the midpoint of a cambered face of a piece to the midpoint of the chord joining the ends of the same face, as shown in the figure below, divided by the original (nominal) straight length of the face of the piece. | Ratio | Pset_PrecastConcreteElementGeneral.CamberAtMidspan | - | - | - | - | - | -
|  | CornerChamfer |  | Property | from IFC documentation: The chamfer in the corners of the precast element. The chamfer is presumed to be equal in both directions. | Length (positive, >0) | Pset_PrecastConcreteElementGeneral.CornerChamfer | - | - | - | - | - | -
|  | DesignLocationNumber |  | Property | from IFC documentation: Defines a unique location within a structure, the slot for which the piece was designed. | Label | Pset_PrecastConcreteElementGeneral.DesignLocationNumber | - | - | - | - | - | -
|  | FormStrippingStrength |  | Property | from IFC documentation: The minimum required compressive strength of the concrete at form stripping time. | Pressure | Pset_PrecastConcreteElementGeneral.FormStrippingStrength | - | - | - | - | - | -
|  | HollowCorePlugging |  | Property | from IFC documentation: A descriptive label for how the hollow core ends are treated: they may be left open, closed with a plug, or sealed with cast concrete. Values would be, for example: 'Unplugged', 'Plugged', 'SealedWithConcrete'. This property applies to hollow core slabs only. | Label | Pset_PrecastConcreteElementGeneral.HollowCorePlugging | - | - | - | - | - | -
|  | InitialTension |  | Property | from IFC documentation: The initial stress of the tendon. This property applies to prestressed concrete elements only. | Pressure | Pset_PrecastConcreteElementGeneral.InitialTension | - | - | - | - | - | -
|  | LiftingStrength |  | Property | from IFC documentation: The minimum required compressive strength of the concrete when the concrete element is lifted. | Pressure | Pset_PrecastConcreteElementGeneral.LiftingStrength | - | - | - | - | - | -
|  | ManufacturingToleranceClass |  | Property | from IFC documentation: Classification designation of the manufacturing tolerances according to local standards. | Label | Pset_PrecastConcreteElementGeneral.ManufacturingToleranceClass | - | - | - | - | - | -
|  | MinimumAllowableSupportLength |  | Property | from IFC documentation: The minimum allowable support length. | Length (positive, >0) | Pset_PrecastConcreteElementGeneral.MinimumAllowableSupportLength | - | - | - | - | - | -
|  | PieceMark |  | Property | from IFC documentation: Defines a unique piece for production purposes. All pieces with the same piece mark value are identical and interchangeable. The piece mark may be composed of sub-parts that have specific locally defined meaning (e.g. B-1A may denote a beam, of generic type 1 and specific shape A). | Label | Pset_PrecastConcreteElementGeneral.PieceMark | - | - | - | - | - | -
|  | ReleaseStrength |  | Property | from IFC documentation: The minimum required compressive strength of the concrete when the tendon stress is released. This property applies to prestressed concrete elements only. | Pressure | Pset_PrecastConcreteElementGeneral.ReleaseStrength | - | - | - | - | - | -
|  | Shortening |  | Property | from IFC documentation: The ratio of the distance by which a precast piece is shortened after release from its form (due to compression induced by prestressing) to its original (nominal) length. | Ratio | Pset_PrecastConcreteElementGeneral.Shortening | - | - | - | - | - | -
|  | SupportDuringTransportDescription |  | Property | from IFC documentation: Textual description of how the concrete element is supported during transportation. | Text | Pset_PrecastConcreteElementGeneral.SupportDuringTransportDescription | - | - | - | - | - | -
|  | SupportDuringTransportDocReference |  | Property | from IFC documentation: Reference to an external document defining how the concrete element is supported during transportation. | Label | Pset_PrecastConcreteElementGeneral.SupportDuringTransportDocReference | - | - | - | - | - | -
|  | TendonRelaxation |  | Property | from IFC documentation: The maximum allowable relaxation of the tendon (usually expressed as %/1000 h).This property applies to prestressed concrete elements only. | Ratio (positive, >0) | Pset_PrecastConcreteElementGeneral.TendonRelaxation | - | - | - | - | - | -
|  | TransportationStrength |  | Property | from IFC documentation: The minimum required compressive strength of the concrete required for transportation. | Pressure | Pset_PrecastConcreteElementGeneral.TransportationStrength | - | - | - | - | - | -
|  | Twisting |  | Property | from IFC documentation: The angle, in radians, through which the end face of a precast piece is rotated with respect to its starting face, along its longitudinal axis, as a result of non-aligned supports. This measure is also termed the warping angle. | Plane Angle | Pset_PrecastConcreteElementGeneral.Twisting | - | - | - | - | - | -
|  | TypeDesignation |  | Property | from IFC documentation: Type designator for the element. The content depends on local standards. Eg. 'Bull nose', 'Half batter', 'Dropper', 'Chamfer' etc | Label | Pset_PrecastConcreteElementGeneral.TypeDesignation | - | - | - | - | - | -
| Pset_PrecastSlab |  |  | Group | from IFC documentation: The nominal thickness of the object. The size information is provided in addition to the shape representation and the geometric parameters used within. In case of inconsistency between the geometric parameters and the size properties, provided in the attached property set, the geometric parameters take precedence. |  | Pset_PrecastSlab | - | - | - | - | - | -
|  | AngleBetweenComponentAxes |  | Property | from IFC documentation: The angle between the axes of each pair of components. | Plane Angle | Pset_PrecastSlab.AngleBetweenComponentAxes | - | - | - | - | - | -
|  | AngleToFirstAxis |  | Property | from IFC documentation: The angle of rotation of the axis of the first component relative to the West edge of the slab. | Plane Angle | Pset_PrecastSlab.AngleToFirstAxis | - | - | - | - | - | -
|  | DistanceBetweenComponentAxes |  | Property | from IFC documentation: The distance between the axes of the components, measured along the South edge of the slab. | Length (positive, >0) | Pset_PrecastSlab.DistanceBetweenComponentAxes | - | - | - | - | - | -
|  | EdgeDistanceToFirstAxis |  | Property | from IFC documentation: The distance from the left (West) edge of the slab (in the direction of span of the components) to the axis of the first component. | Length (positive, >0) | Pset_PrecastSlab.EdgeDistanceToFirstAxis | - | - | - | - | - | -
|  | NominalThickness |  | Property | from IFC documentation: The nominal thickness of the object. The size information is provided in addition to the shape representation and the geometric parameters used within. In case of inconsistency between the geometric parameters and the size properties, provided in the attached property set, the geometric parameters take precedence. | Length (non-negative, >=0) | Pset_PrecastSlab.NominalThickness | - | - | - | - | - | -
|  | NominalToppingThickness |  | Property | from IFC documentation: The nominal thickness of the topping. | Length (positive, >0) | Pset_PrecastSlab.NominalToppingThickness | - | - | - | - | - | -
|  | ToppingType |  | Property | from IFC documentation: Defines if a topping is applied and what kind. Values are Full topping, Perimeter Wash, None | Label | Pset_PrecastSlab.ToppingType | - | - | - | - | - | -
|  | TypeDesignation |  | Property | from IFC documentation: Type designator for the element. The content depends on local standards. Eg. 'Bull nose', 'Half batter', 'Dropper', 'Chamfer' etc | Label | Pset_PrecastSlab.TypeDesignation | - | - | - | - | - | -
| Pset_ReinforcementBarPitchOfSlab |  |  | Group | from IFC documentation: The Description of the object. |  | Pset_ReinforcementBarPitchOfSlab | - | - | - | - | - | -
|  | Description |  | Property | from IFC documentation: The Description of the object. | Text | Pset_ReinforcementBarPitchOfSlab.Description | - | - | - | - | - | -
|  | LongInsideCenterLowerBarPitch |  | Property | from IFC documentation: The pitch length of the long inside center lower bar. | Length (positive, >0) | Pset_ReinforcementBarPitchOfSlab.LongInsideCenterLowerBarPitch | - | - | - | - | - | -
|  | LongInsideCenterTopBarPitch |  | Property | from IFC documentation: The pitch length of the long inside center top bar. | Length (positive, >0) | Pset_ReinforcementBarPitchOfSlab.LongInsideCenterTopBarPitch | - | - | - | - | - | -
|  | LongInsideEndLowerBarPitch |  | Property | from IFC documentation: The pitch length of the long inside end lower bar. | Length (positive, >0) | Pset_ReinforcementBarPitchOfSlab.LongInsideEndLowerBarPitch | - | - | - | - | - | -
|  | LongInsideEndTopBarPitch |  | Property | from IFC documentation: The pitch length of the long inside end top bar. | Length (positive, >0) | Pset_ReinforcementBarPitchOfSlab.LongInsideEndTopBarPitch | - | - | - | - | - | -
|  | LongOutsideLowerBarPitch |  | Property | from IFC documentation: The pitch length of the long outside lower bar. | Length (positive, >0) | Pset_ReinforcementBarPitchOfSlab.LongOutsideLowerBarPitch | - | - | - | - | - | -
|  | LongOutsideTopBarPitch |  | Property | from IFC documentation: The pitch length of the long outside top bar. | Length (positive, >0) | Pset_ReinforcementBarPitchOfSlab.LongOutsideTopBarPitch | - | - | - | - | - | -
|  | Reference |  | Property | from IFC documentation: Reference ID for this specified type in this project (e.g. type 'A-1'), Also referred to as "construction type". It should be provided as an alternative to the name of the "object type", if the software does not support object types and no classification reference to a recognized classification system used.IFC4.3.0.0 DEPRECATION The Reference property is deprecated and shall no longer be used, use attribute Name on the relating type instead. | Label | Pset_ReinforcementBarPitchOfSlab.Reference | - | - | - | - | - | -
|  | ShortInsideCenterLowerBarPitch |  | Property | from IFC documentation: The pitch length of the short inside center lower bar. | Length (positive, >0) | Pset_ReinforcementBarPitchOfSlab.ShortInsideCenterLowerBarPitch | - | - | - | - | - | -
|  | ShortInsideCenterTopBarPitch |  | Property | from IFC documentation: The pitch length of the short inside center top bar. | Length (positive, >0) | Pset_ReinforcementBarPitchOfSlab.ShortInsideCenterTopBarPitch | - | - | - | - | - | -
|  | ShortInsideEndLowerBarPitch |  | Property | from IFC documentation: The pitch length of the short inside end lower bar. | Length (positive, >0) | Pset_ReinforcementBarPitchOfSlab.ShortInsideEndLowerBarPitch | - | - | - | - | - | -
|  | ShortInsideEndTopBarPitch |  | Property | from IFC documentation: The pitch length of the short inside end top bar. | Length (positive, >0) | Pset_ReinforcementBarPitchOfSlab.ShortInsideEndTopBarPitch | - | - | - | - | - | -
|  | ShortOutsideLowerBarPitch |  | Property | from IFC documentation: The pitch length of the short outside lower bar. | Length (positive, >0) | Pset_ReinforcementBarPitchOfSlab.ShortOutsideLowerBarPitch | - | - | - | - | - | -
|  | ShortOutsideTopBarPitch |  | Property | from IFC documentation: The pitch length of the short outside top bar. | Length (positive, >0) | Pset_ReinforcementBarPitchOfSlab.ShortOutsideTopBarPitch | - | - | - | - | - | -
| Pset_SlabCommon |  |  | Group | from IFC documentation: Angle of the slab to the horizontal when used as a component for the roof (specified as 0 degrees or not asserted for cases where the slab is not used as a roof component).The shape information is provided in addition to the shape representation and the geometric parameters used within. In cases of inconsistency between the geometric parameters and the shape properties, provided in the attached property, the geometric parameters take precedence. For geometry editing applications, like CAD: this value should be write-only. |  | Pset_SlabCommon | - | - | - | - | - | -
|  | PitchAngle |  | Property | from IFC documentation: Angle of the slab to the horizontal when used as a component for the roof (specified as 0 degrees or not asserted for cases where the slab is not used as a roof component).The shape information is provided in addition to the shape representation and the geometric parameters used within. In cases of inconsistency between the geometric parameters and the shape properties, provided in the attached property, the geometric parameters take precedence. For geometry editing applications, like CAD: this value should be write-only. | Plane Angle | Pset_SlabCommon.PitchAngle | - | - | - | - | - | -
| Qto_SlabBaseQuantities |  |  | Group | from IFC documentation: Total Gross Weight of the object without any add-on parts and not taking into account possible processing features (cut-out's, etc.) or openings and recesses. |  | Qto_SlabBaseQuantities | ✓ | ✓ | ✓ | ✓ | ✓ | ✓
|  | Depth |  | Property | from IFC documentation: The depth of the object. | Label | Qto_SlabBaseQuantities.Depth | ✓ | ✓ | ✓ | ✓ | ✓ | ✓
|  | GrossArea |  | Property | from IFC documentation: Gross Area of the object. Openings, recesses, projections and cut-outs are not taken into account. | Label | Qto_SlabBaseQuantities.GrossArea | ✓ | ✓ | ✓ | ✓ | ✓ | ✓
|  | GrossVolume |  | Property | from IFC documentation: Total gross volume of the object. Openings, recesses, enclosed objects and projections are not taken into account. | Label | Qto_SlabBaseQuantities.GrossVolume | ✓ | ✓ | ✓ | ✓ | ✓ | ✓
|  | GrossWeight |  | Property | from IFC documentation: Total Gross Weight of the object without any add-on parts and not taking into account possible processing features (cut-out's, etc.) or openings and recesses. | Label | Qto_SlabBaseQuantities.GrossWeight | ✓ | ✓ | ✓ | ✓ | ✓ | ✓
|  | Length |  | Property | from IFC documentation: The length of the object. | Label | Qto_SlabBaseQuantities.Length | ✓ | ✓ | ✓ | ✓ | ✓ | ✓
|  | NetArea |  | Property | from IFC documentation: Total net area of the object. Openings, recesses and cut-outs are taken into account by subtraction, projections by addition. | Label | Qto_SlabBaseQuantities.NetArea | ✓ | ✓ | ✓ | ✓ | ✓ | ✓
|  | NetVolume |  | Property | from IFC documentation: Total net volume of the object, taking into account possible processing features (cut-out's, etc.) or openings and recesses. | Label | Qto_SlabBaseQuantities.NetVolume | ✓ | ✓ | ✓ | ✓ | ✓ | ✓
|  | NetWeight |  | Property | from IFC documentation: Total net weight of the object without add-on parts, taking into account possible processing features (cut-out's, etc.) or openings and recesses. | Label | Qto_SlabBaseQuantities.NetWeight | ✓ | ✓ | ✓ | ✓ | ✓ | ✓
|  | Perimeter |  | Property | from IFC documentation: Perimeter of the object. | Label | Qto_SlabBaseQuantities.Perimeter | ✓ | ✓ | ✓ | ✓ | ✓ | ✓
|  | Width |  | Property | from IFC documentation: The width of the object. Only given, if the object has constant thickness (prismatic). | Label | Qto_SlabBaseQuantities.Width | ✓ | ✓ | ✓ | ✓ | ✓ | ✓
Markplate |  |  |  | Object | Plate på mark. |  | IfcSlab.PredefinedType.BASESLAB | (✓) | (✓) | (✓) | (✓) | (✓) | (✓)
| Attributter |  |  | Group |  |  |  | ✓ | ✓ | ✓ | ✓ | ✓ | ✓
|  | Navn |  | Property |  | Label | ifcRoot.Name | ✓ | ✓ | ✓ | ✓ | ✓ | ✓
|  | Beskrivelse |  | Property |  | Text | ifcRoot.Description | ✓ | ✓ | ✓ | ✓ | ✓ | ✓
|  | GUID |  | Property |  | Label | IfcRoot.GlobalID | ✓ | ✓ | ✓ | ✓ | ✓ | ✓
| NONS_Process |  |  | Group | Egenskaper for prosessinformasjon. Egenskapene legges på objektforekomster i elementer. |  |  | (✓) | (✓) | (✓) | (✓) | (✓) | (✓)
|  | Postnummer |  | Property | Postnummer i beskrivelsen. | Label | NONS_Process.BoqID | - | - | ✓ | - | ✓ | -
|  | Kontraktsnummer produksjon |  | Property | Kontrakt-/entreprisenummer på utførsel/bygging. Kommuniserer hvem som er ansvarlig for utførelsen. Hvis det benyttes underentrepriser på flere nivåer i utførelsen, skal prosjektet avgjøre om nummeret skal angis laveste eller høyeste nivå eller på alle nivåene. | Label | NONS_Process.ConstructionContract | - | - | ✓ | ✓ | ✓ | ✓
|  | Kontrollsone |  | Property | Beskriver det enkelte objekts tilhørighet til kontrollsoner. Kontrollsoner er ikke et soneobjekt, men det området i modellen som man velger å kontrollere. Hvis et objekt tilhører flere kontrollsoner (for eksempel ett dekke som skal inngå i kontroll av objekter i kontrollsonene både over og under dekket), angis alle disse i samme streng atskilt med semikolon («;»). | Label | NONS_Process.ControlVolume | - | - | - | - | - | -
|  | Kontraktsnummer prosjektering |  | Property | Kontrakt-/entreprisenummer på prosjektering. Kommuniserer hvem som er ansvarlig for prosjekteringen. | Label | NONS_Process.DesignContract | ✓ | ✓ | ✓ | - | ✓ | -
|  | Utendørs |  | Property | For å kunne skille ut tekniske installasjoner som ligger utenfor bygget, brukes en egendefinert egenskap med en av de tillatte verdiene, som er True eller False. Dette gjelder for komponenter og deler av systemer som ligger utenfor bygget, og som inngår i systemet der systemkomponenten og/eller størsteparten av systemet ligger inne i bygget. | Boolean | NONS_Process.IsOutside | - | - | ✓ | ✓ | ✓ | ✓
|  | Anskaffet |  | Property | Kommuniserer at produktet som objektet representerer er innkjøpt. Selv om objektet ikke er ferdig prosjektert skal geometri og egenskaper være representative for det innkjøpte produktet. Denne kan brukes som alternativ til kode under ConstructedStatus som angir om produktet som objektet representerer er innkjøpt. | Boolean | NONS_Process.IsProcured | - | - | - | - | ✓ | ✓
|  | Milepel |  | Property | Prosjektfase eller mellomliggende milepel. Beskriver hvilket leveransekrav som prosesstatusen gjelder i forhold til. | Label | NONS_Process.Milestone | - | - | - | - | - | -
|  | MMI |  | Property | Kommuniserer objektets modenhetsgrad i beslutnings- og kvalitetssikringsprosessen, uavhengig av fase. Denne egenskapen brukes som alternativ til DesignedStatus, ConstructedStatus og OperationalStatus. | Label | NONS_Process.ProcessStatus | ✓ | ✓ | ✓ | ✓ | ✓ | ✓
|  | Fase bygget |  | Property | Fase bygget iht. definert avtalt faseplan | Label | NONS_Process.PhaseBuilt | - | - | - | - | - | -
|  | Fase revet |  | Property | Fase revet iht. definert avtalt faseplan | Label | NONS_Process.PhaseDemolished | - | - | - | - | - | -
|  | Geometri for eksisterende situasjon |  | Property | Beskriver hva grunnlagsmodellen er basert på . Eksempler kan være eldre planprosess, banedata/kabelkart, FKB/SOSI, ortofoto og scann med lav kvalitet og scann med høy kvalitet. | Label | NONS_Process.GeometryDerivedFrom | - | - | - | - | - | -
|  | Beskrivelse av geometri for eksisterende situasjon |  | Property | Beskrivende tekst. For eksempel hvem som har utført innmålinger, dato mm. | Label | NONS_Process.GeometrySource | - | - | - | - | - | -
| NONS_Reference |  |  | Group |  |  |  | - | - | - | - | - | -
|  | TFM-ID |  | Property | Sammensatt TFM-ID (kodestreng) i byggeierens foretrukne format. | Label | NONS_Reference.RefString | - | - | - | - | - | -
|  | Plasserings-ID |  | Property | Plasserings-ID (tekst). (Primær)systemets plassering. Kan være en sammensetning av en eller flere plasseringer, som tomt, bygning, avsnitt og etasje, ut fra hva som er hensiktsmessig i et driftsperspektiv. | Label | NONS_Reference.RefPriSysLoc | - | - | - | - | - | -
|  | Systemforekomst-ID |  | Property | Systemforekomst-ID (tekst). Primærsystemets samlede identifikasjon, systemforekomstens kode. Systemet som komponenten er medlem av, og som oppfyller den primære funksjonen. | Label | NONS_Reference.RefPriSysOcc | - | - | - | - | - | -
|  | Systemkomponent - systemidentifikasjon |  | Property | Systemkomponent – systemidentifikasjon (tekst). Identifikasjon av den komponenten som starter systemet. Aggregering av systemkode og nummer. Tilsvarer et objekt i modelleringsprogrammer. | Label | NONS_Reference.RefPriSysComp | - | - | - | - | - | -
|  | Systemkode |  | Property | Systemkode (tekst). Systemkode eller klasse, tre sifre som definert i veiledningen til NS 3457-7. I andre byggverk kan tabeller i de ulike delene av ISO 81346 benyttes. Brukes i definisjonen av systemobjekt (IfcSystem) og alle komponenter som er del av et system. | Label | NONS_Reference.RefPriSysClass | - | - | - | - | - | -
|  | Nummer |  | Property | Nummer (tekst eller nummer). Nummer som definerer systemet. I definisjonen av systemobjekt (IfcSystem) og alle komponenter som er del av et system. | Label | NONS_Reference.RefPriSysNo1 | - | - | - | - | - | -
|  | Undernummer |  | Property | Undernummer (tekst eller nummer). Undernummer benyttes for å skille mellom flere (under)systemer som går ut fra samme systemkomponent. Er del av samme system. | Label | NONS_Reference.RefPriSysNo2 | - | - | - | - | - | -
|  | Komponenttype-ID |  | Property | Komponenttype-ID (tekst). Komponenttypens typeidentifikasjon. Settes sammen av komponentkode, nummer innenfor gruppen og eventuelt undernummer. | Label | NONS_Reference.RefCompType | - | - | - | - | - | -
|  | Komponentkode |  | Property | Komponentkode (tekst). Kode bestående av tre bokstaver i henhold til NS 3457-8 eller IEC 81346-2:2019, tabell 3. Dette er samme egenskap som for komponentforekomst. Alle komponenter skal ha komponentkode. | Label | NONS_Reference.RefCompClass | - | - | - | - | - | -
|  | (Komponenttype)nummer |  | Property | (Komponenttype)nummer (tekst eller nummer). Komponentens typenummer innenfor klassen/gruppen. | Label | NONS_Reference.RefCompTypeNo1 | - | - | - | - | - | -
|  | (Komponenttype)undernummer |  | Property | Eventuelt (komponenttype)undernummer (tekst eller nummer). Dette er en variant av komponenttypen. | Label | NONS_Reference.RefCompTypeNo2 | - | - | - | - | - | -
|  | Komponentforekomst-ID |  | Property | Komponentforekomst-ID (tekst). Komponentforekomstens samlede ID. | Label | NONS_Reference.RefCompOcc | - | - | - | - | - | -
|  | Komponentforekomstnummer |  | Property | Komponentforekomstnummer (tekst eller nummer). Et løpenummer (kan eventuelt overstyres). | Label | NONS_Reference.RefCompOccNo | - | - | - | - | - | -
|  | Kode fra NS 3420 |  | Property | Kode fra NS 3420. Brukes etter behov av de prosjekterende, eventuelt etter avtale med prosjekteier. | Label | NONS_Reference.RefClassNS3420 | - | - | - | - | - | -
|  | Kode fra NS 3451 |  | Property | Kode fra NS 3451. Brukes etter behov av de prosjekterende, eventuelt etter avtale med prosjekteier. | Label | NONS_Reference.RefClassNS3451 | - | - | - | - | - | -
|  | Dørnummer |  | Property | Spesielt dørnummer i henhold til prosjektets eller byggeierens system. | Label | NONS_Reference.RefDoorNo | - | - | - | - | - | -
|  | Identifikator for komponenttype |  | Property | Entydig identifikasjon (generert nummer i modelleringsprogram eller database) for å synkronisere komponenttype mellom informasjonsmodell og type i databaser. Det skal avtales om synkronisering skal utføres, og om denne egenskapen eller GUID eller RefCompType skal benyttes. | Label | NONS_Reference.RefCompTypeDbSync | - | - | - | - | - | -
|  | Identifikator for komponentforekomst |  | Property | Entydig identifikasjon (generert nummer i modelleringsprogram eller database) for å synkronisere komponentforekomst mellom informasjonsmodell og databaser. Det skal avtales om synkronisering skal utføres, og om denne egenskapen eller GUID eller RefCompOcc skal benyttes. | Label | NONS_Reference.RefCompOccDbSync | - | - | - | - | - | -
|  | Eiers overordnede ID |  | Property | Eiers overordnede ID – (toppnodeidentifikator). Den identifikasjon som er nødvendig for å identifisere objektet entydig i eiers samlede dataregister når eier har flere komplekser. Koder bør være definert av eier i eiers samlede dataregister. Eier bør ta stilling til om dette skal vises innenfor en prosjektdatabase eller digital modell, eller om det bare skal vises i det samlede registeret. | Label | NONS_Reference.RefComplex | - | - | - | - | - | -
|  | Er systemkomponent |  | Property | Er systemkomponent. Identifikator som forteller at denne komponentforekomsten er en systemkomponent som definerer / starter et system. Dette er første del av en kode for systemforekomst av systemet som denne komponenten definerer / starter. | Boolean | NONS_Reference.RefSysCompOcc | - | - | - | - | - | -
|  | Funksjonelt system |  | Property | Funksjonelt system. Det funksjonelle systemets samlede identifikasjon. Byggeier bør definere hvilke slike funksjonelle systemer som skal etableres. Dette bør sees i nær sammenheng med driften av byggverket og hvordan programvarer i driftsfasen er bygget opp. | Label | NONS_Reference.RefFuncSys | - | - | - | - | - | -
|  | Sekundærsystem |  | Property | Sekundærsystem. Sekundære systemers entydige identifikasjon. En fore­komsts sekundærsystem kan være andre forekomsters primærsystem. Dvs. at identi­fikasjon har samme oppbygning og innhold som primær­system. Byggeier bør avklare krav til koding av sekundærsystemer. Dette bør sees i sammenheng med driften av byggverket og hvordan programvarer i driftsfasen er bygget opp. | Label | NONS_Reference.RefSecSysOcc | - | - | - | - | - | -
|  | Komponentens tekniske plassering |  | Property | Komponentens tekniske plassering. Entydig identifikasjon av komponent(forekomsten) eller system(forekomsten) som komponenten er plassert i, dvs. komponentforekomst-ID eller systemforekomst-ID. | Label | NONS_Reference.RefCompLocTech | - | - | - | - | - | -
|  | Komponentens romlige plassering |  | Property | Komponentens romlige plassering. Romnummer. Det avtales i prosjektet hvilket romnummer som skal benyttes. | Label | NONS_Reference.RefCompLocRoom | - | - | - | - | - | -
|  | Bygg- eller byggverksnummer |  | Property | Bygg- eller byggverksnummer i henhold til definert nedbrytningsstruktur. (Vil for de fleste modelleringsprogrammer i praksis være knyttet til en modellfil.) Hentes fra relasjon eller intern egenskap i modelleringsprogrammet og er det samme som eksporteres til IfcBuilding. Hvis modelleringsprogrammet støtter «Composition type» i IFC, tilsvarer dette normalt «ELEMENT». | Label | NONS_Reference.RefCompLocBFac | - | - | - | - | - | -
|  | Horisontal nedbrytning |  | Property | Horisontal nedbrytning. Typisk fløy, seksjon eller avsnitt i henhold til definert nedbrytningsstruktur. Hvis modelleringsprogrammet støtter «Composition type» i IFC, tilsvarer dette ofte «PARTIAL». | Label | NONS_Reference.RefCompLocHor | - | - | - | - | - | -
|  | Vertikal nedbryting |  | Property | Vertikal nedbryting. Typisk etasje i bygning. Hvis modelleringsprogrammet støtter «Composition type» i IFC, tilsvarer dette normalt «PARTIAL». Hentes fra relasjon eller intern egenskap i modelleringsprogrammet og er det samme som eksporteres til IfcBuildingStorey. | Label | NONS_Reference.RefCompLocVer | - | - | - | - | - | -
|  | Komponenten betjener |  | Property | Komponenten betjener. Lokasjon (rom) som komponenten betjener. I bygninger benyttes romnummer. Det avtales hvilke komponenter i prosjektet som fylles ut, og hvilket romnummer eller annet lokasjonsbegrep som benyttes. | Label | NONS_Reference.RefCompLocServe | - | - | - | - | - | -
|  | Spesiell funksjonell rolle |  | Property | Spesiell funksjonell rolle. Lokal rolle eller oppgave innenfor ett system eller én sammensatt komponent. Benyttes i standardiserte skjemaer og beskrivelser og i komponentene for å knytte disse til rollen på skjemaet. Bruk vil normalt være opp til de prosjekterende og driftsorganisasjonen og avtales i prosjekt. Benyttes for å kunne hente ut spesialisert informasjon, for eksempel fra følere i en spesiell posisjon. | Label | NONS_Reference.RefCompRole | - | - | - | - | - | -
|  | Standardsystem eller systemtype |  | Property | Standardsystem eller systemtype. Kobling til det standardsystemet som det aktuelle systemet er en forekomst av (kopiert eller avledet fra), og hvilket standard systemskjema det er dokumentert i. Bruk vil normalt være opp til de prosjekterende og driftsorganisasjonen og avtales i prosjekt. | Label | NONS_Reference.RefSysType | - | - | - | - | - | -
|  | Standardkomponent |  | Property | Standardkomponent. Kobling til den standardkomponenten (standardprodukt) i byggherrens driftssystem som den aktuelle komponenten er kopiert eller avledet fra. Kun aktuelt der byggeier ønsker standardisert bruk av komponenter (og produkter) på tvers av prosjekter. | Label | NONS_Reference.RefCompStd | - | - | - | - | - | -
| NONS_ReqTriggers |  |  | Group | Kommuniserer at objektet skal tilkobles et annet fag. |  |  | - | - | - | - | - | -
|  | Har VVS-tilkobling |  | Property | Kommuniserer at objektet skal tilkobles rør (TRUE/FALSE). | Boolean | NONS_ReqTriggers.HasPlumbingConnection | - | - | - | - | - | -
|  | Har mekanisk tilkobling |  | Property | Kommuniserer at objektet skal tilkobles luftbehandling, kjøling og/eller oppvarming (TRUE/FALSE). | Boolean | NONS_ReqTriggers.HasMechanicalConnection | - | - | - | - | - | -
|  | Har byggekontrolltilkobling |  | Property | Kommuniserer at objektet skal tilkobles automasjon (TRUE/FALSE). | Boolean | NONS_ReqTriggers.HasBuildingControlConnection | - | - | - | - | - | -
|  | Har datatilkobling |  | Property | Kommuniserer at objektet skal tilkobles data (TRUE/FALSE). | Boolean | NONS_ReqTriggers.HasDataConnection | - | - | - | - | - | -
|  | Har elektrisk tilkobling |  | Property | Kommuniserer at objektet skal tilkobles strøm (TRUE/FALSE). | Boolean | NONS_ReqTriggers.HasElectricalConnection | - | - | - | - | - | -
|  | Har termiske krav |  | Property | Kommuniserer at rommet/sonen har krav til termiske egenskaper for (TRUE/ FALSE). | Boolean | NONS_ReqTriggers.HasThermalRequirements | - | - | - | - | - | -
| NONS_Thermal |  |  | Group | Kommuniserer krav til egenskaper for varmekonduktivitet og/eller lysfaktor. |  |  | - | - | - | - | - | -
|  | Krav til varmekonduktivit |  | Property | Varmekonduktivitet (U-verdi), oppgis i W/(m²K). | Label | NONS_Thermal.ThermalTransmittanceReq | - | - | - | - | - | -
|  | Lysfaktor (LT) |  | Property | Lysfaktor (LT). | Label | NONS_Thermal.VisibleLightTransmittanceReq | - | - | - | - | - | -
| NONS_Revision |  |  | Group | Egenskaper for revisjon |  |  | ✓ | ✓ | ✓ | ✓ | ✓ | ✓
|  | Revisjon Versjonsnummer |  | Property | Gjeldene versjon av elementet | Label | NONS_Process.VersionNumber | ✓ | ✓ | ✓ | ✓ | ✓ | ✓
|  | Beskrivelse av versjon |  | Property | Beskrivelse av endring på elementet i siste versjon. | Text | NONS_Process. VersionDescription | ✓ | ✓ | ✓ | ✓ | ✓ | ✓
|  | Versjonsdato |  | Property | Dato på gjeldende versjon | Time | NONS_Process.VersionDate | ✓ | ✓ | ✓ | ✓ | ✓ | ✓
| NOSSB_Revision |  |  | Group |  |  |  | ✓ | ✓ | ✓ | ✓ | ✓ | ✓
|  | Utført av |  | Property | Utført av | Label | NOSSB_Revision.DesignedBy | ✓ | ✓ | ✓ | ✓ | ✓ | ✓
|  | Kontrollert av |  | Property | Kontrollert av | Label | NOSSB_Revision.ControlledBy | ✓ | ✓ | ✓ | ✓ | ✓ | ✓
|  | Godkjent av |  | Property | Godkjent av | Label | NOSSB_Revision.ApprovedBy | ✓ | ✓ | ✓ | ✓ | ✓ | ✓
| NOSSB_Reference |  |  | Group |  |  |  | (✓) | (✓) | (✓) | - | (✓) | (✓)
|  | Prosesskode |  | Property | Prosesskode iht. Bane NORs eller Statens Vegvesens prosesskoder for arbeidsbeskrivelser og kostnader. | Label | NOSSB_Reference.RefClass | - | - | ✓ | - | ✓ | -
|  | Prosjektnedbrytning/områdekode |  | Property | Angir kode til styringsobjektet som objektet befinner seg i (PNS) | Label | NOSSB_Reference.RefPBS | ✓ | ✓ | ✓ | - | ✓ | ✓
|  | Objekt-ID |  | Property | Unik objekt-ID for objektet. Eksempel er Banedata-ID, NVDB kode eller tilsvarende. | Label | NOSSB_Reference.Objekt-ID | ✓ | ✓ | ✓ | - | ✓ | ✓
|  | Funksjonell Lokasjon |  | Property |  | Label | NOSSB_Reference.FunksjonellLokasjon | - | - | - | - | - | -
| NOSSB_ReqTriggers |  |  | Group | Communicates that the object must be co-designed by another discipline that adds some performance properties (e.g. acoustical or fire safety related) to the object |  |  | - | - | - | - | - | -
|  | Har akustiske krav |  | Property | Communicates the object has acoustical requirements. Activates checking of object according to NOSSB_Acoustic | Boolean | NOSSB_ReqTriggers.HasAcousticReq | - | - | - | - | - | -
|  | Har brannsikkerhetskrav |  | Property | Communicates the object has fire safety requirements. Activates checking of object according to NOSSB_Fire. Applies to elements. | Boolean | NOSSB_ReqTriggers.HasFireSafetyReq | - | - | - | - | - | -
|  | HasFireSafetySpaceReq |  | Property | Communicates the space object has fire safety requirements. Activates checking of object according to NOSSB_FireSpace. Applies to space objects. | Boolean | NOSSB_ReqTriggers.HasFireSafetySpaceReq | - | - | - | - | - | -
|  | HasFireSafetyZoneReq |  | Property | Communicates the space, spatial zone or zone object has fire safety requirements. Activates checking of object according to NOSSB_Firezone. Applies to space, spatial zone and zone objects. | Boolean | NOSSB_ReqTriggers.HasFireSafetyZoneReq | - | - | - | - | - | -
|  | Har miljøkrav |  | Property | Communicates the object has Environmental Documentation Requirements. Activates checking of object according to required RIM-properies. | Boolean | NOSSB_ReqTriggers.HasEnvironmentalReq | - | - | - | - | - | -
|  | Har sikkerhetskrav |  | Property | Security space/zone classification: A space/zone indicating that the space/zone has some kind of security requirements without further specifying them in the model (typically at an early project stage, when actual requirements are given in a separate report, as a preliminary notice for new use cases, to avoid disclosing actual requirements in the model, or to indicate a need for interdisciplinary coordination). | Boolean | NOSSB_ReqTriggers.HasSecurityReq | - | - | - | - | - | -
| Common Properties |  |  | Group |  |  |  | (✓) | (✓) | (✓) | (✓) | (✓) | (✓)
|  | AcousticRating |  | Property | from IFC documentation: Acoustic rating for this object. It is provided according to the national building code. It indicates the sound transmission resistance of this object by an index ratio (instead of providing full sound absorption values). | Label | Pset_SlabCommon.AcousticRating | - | - | - | - | - | -
|  | Combustible |  | Property | from IFC documentation: Indication whether the object is made from combustible material (TRUE) or not (FALSE). | Boolean | Pset_SlabCommon.Combustible | - | - | - | - | - | -
|  | Compartmentation |  | Property | from IFC documentation: Indication whether the object is designed to serve as a fire compartmentation (TRUE) or not (FALSE). | Boolean | Pset_SlabCommon.Compartmentation | - | - | - | - | - | -
|  | FireRating |  | Property | from IFC documentation: Fire rating for this object. It is given according to the national fire safety classification. | Label | Pset_SlabCommon.FireRating | - | - | - | - | - | -
|  | IsExternal |  | Property | from IFC documentation: Indication whether the element is designed for use in the exterior (TRUE) or not (FALSE). If (TRUE) it is an external element and faces the outside of the building. | Boolean | Pset_SlabCommon.IsExternal | ✓ | ✓ | ✓ | ✓ | ✓ | ✓
|  | LoadBearing |  | Property | from IFC documentation: Indicates whether the object is intended to carry loads (TRUE) or not (FALSE). | Boolean | Pset_SlabCommon.LoadBearing | ✓ | ✓ | ✓ | ✓ | ✓ | ✓
|  | Status |  | Property | from IFC documentation: Status of the element, predominately used in renovation or retrofitting projects. The status can be assigned to as "New" - element designed as new addition, "Existing" - element exists and remains, "Demolish" - element existed but is to be demolished, "Temporary" - element will exists only temporary (like a temporary support structure). | Label | Pset_SlabCommon.Status | - | - | - | - | - | -
|  | SurfaceSpreadOfFlame |  | Property | from IFC documentation: Indication on how the flames spread around the surface, It is given according to the national building code that governs the fire behaviour for materials. | Label | Pset_SlabCommon.SurfaceSpreadOfFlame | - | - | - | - | - | -
|  | ThermalTransmittance |  | Property | from IFC documentation: Thermal transmittance coefficient (U-Value) of an element, within the direction of the thermal flow (including all materials). | Thermal Transmittance | Pset_SlabCommon.ThermalTransmittance | - | - | - | - | - | -
| Pset_ConcreteElementGeneral |  |  | Group | from IFC documentation: Enumeration defining where the assembly is intended to take place, either in a factory, other offsite location or on the building site. |  | Pset_ConcreteElementGeneral | - | - | - | - | - | -
|  | AssemblyPlace |  | Property | from IFC documentation: Enumeration defining where the assembly is intended to take place, either in a factory, other offsite location or on the building site. | Label | Pset_ConcreteElementGeneral.AssemblyPlace | - | - | - | - | - | -
|  |  | FACTORY | Value | from IFC documentation:
|  |  | NOTKNOWN | Value | from IFC documentation:
|  |  | OFFSITE | Value | from IFC documentation:
|  |  | OTHER | Value | from IFC documentation:
|  |  | SITE | Value | from IFC documentation:
|  |  | UNSET | Value | from IFC documentation:
|  | CastingMethod |  | Property | from IFC documentation: The method of casting the concrete into its designed form. | Label | Pset_ConcreteElementGeneral.CastingMethod | - | - | - | - | - | -
|  |  | INSITU | Value | from IFC documentation:
|  |  | MIXED | Value | from IFC documentation:
|  |  | NOTKNOWN | Value | from IFC documentation:
|  |  | OTHER | Value | from IFC documentation:
|  |  | PRECAST | Value | from IFC documentation:
|  |  | PRINTED | Value | from IFC documentation:
|  |  | UNSET | Value | from IFC documentation:
|  | ConcreteCover |  | Property | from IFC documentation: The protective concrete cover at the reinforcing bars according to local building regulations. | Length (positive, >0) | Pset_ConcreteElementGeneral.ConcreteCover | - | - | - | - | - | -
|  | ConcreteCoverAtLinks |  | Property | from IFC documentation: The protective concrete cover at the reinforcement links according to local building regulations. | Length (positive, >0) | Pset_ConcreteElementGeneral.ConcreteCoverAtLinks | - | - | - | - | - | -
|  | ConcreteCoverAtMainBars |  | Property | from IFC documentation: The protective concrete cover at the main reinforcing bars according to local building regulations. | Length (positive, >0) | Pset_ConcreteElementGeneral.ConcreteCoverAtMainBars | - | - | - | - | - | -
|  | ConstructionToleranceClass |  | Property | from IFC documentation: Classification designation of the on-site construction tolerances according to local standards. | Label | Pset_ConcreteElementGeneral.ConstructionToleranceClass | - | - | - | - | - | -
|  | DimensionalAccuracyClass |  | Property | from IFC documentation: Classification designation of the dimensional accuracy requirement according to local standards. | Label | Pset_ConcreteElementGeneral.DimensionalAccuracyClass | - | - | - | - | - | -
|  | ExposureClass |  | Property | from IFC documentation: Classification of exposure to environmental conditions, usually specified in accordance with the concrete design code which is applied in the project. | Label | Pset_ConcreteElementGeneral.ExposureClass | - | - | - | - | - | -
|  | ReinforcementAreaRatio |  | Property | from IFC documentation: The required ratio of the effective area of the reinforcement to the effective area of the concrete At any section of a reinforced concrete structural element. | Area Density | Pset_ConcreteElementGeneral.ReinforcementAreaRatio | - | - | - | - | - | -
|  | ReinforcementStrengthClass |  | Property | from IFC documentation: Classification of the reinforcement strength in accordance with the concrete design code which is applied in the project. The reinforcing strength class often combines strength and ductility. | Label | Pset_ConcreteElementGeneral.ReinforcementStrengthClass | - | - | - | - | - | -
|  | ReinforcementVolumeRatio |  | Property | from IFC documentation: The required ratio of the effective mass of the reinforcement to the effective volume of the concrete of a reinforced concrete structural element. | Mass Density | Pset_ConcreteElementGeneral.ReinforcementVolumeRatio | - | - | - | - | - | -
|  | StrengthClass |  | Property | from IFC documentation: Classification of the concrete strength in accordance with the concrete design code which is applied in the project. | Label | Pset_ConcreteElementGeneral.StrengthClass | - | - | - | - | - | -
|  | StructuralClass |  | Property | from IFC documentation: The structural class defined for the concrete structure (e.g. '1'). | Label | Pset_ConcreteElementGeneral.StructuralClass | - | - | - | - | - | -
| Pset_InstallationOccurrence |  |  | Group | from IFC documentation: Date on which the element is installed. |  | Pset_InstallationOccurrence | - | - | - | - | - | -
|  | AcceptanceDate |  | Property | from IFC documentation: Date on which the element is accepted by the manager or administrator. | Label | Pset_InstallationOccurrence.AcceptanceDate | - | - | - | - | - | -
|  | InstallationDate |  | Property | from IFC documentation: Date on which the element is installed. | Label | Pset_InstallationOccurrence.InstallationDate | - | - | - | - | - | -
|  | PutIntoOperationDate |  | Property | from IFC documentation: Date on which the element is put into operation. | Label | Pset_InstallationOccurrence.PutIntoOperationDate | - | - | - | - | - | -
| Pset_ManufacturerOccurrence |  |  | Group | from IFC documentation: The date that the manufactured item was purchased. |  | Pset_ManufacturerOccurrence | - | - | - | - | - | -
|  | AcquisitionDate |  | Property | from IFC documentation: The date that the manufactured item was purchased. | Label | Pset_ManufacturerOccurrence.AcquisitionDate | - | - | - | - | - | -
|  | AssemblyPlace |  | Property | from IFC documentation: Enumeration defining where the assembly is intended to take place, either in a factory, other offsite location or on the building site. | Label | Pset_ManufacturerOccurrence.AssemblyPlace | - | - | - | - | - | -
|  |  | FACTORY | Value | from IFC documentation:
|  |  | NOTKNOWN | Value | from IFC documentation:
|  |  | OFFSITE | Value | from IFC documentation:
|  |  | OTHER | Value | from IFC documentation:
|  |  | SITE | Value | from IFC documentation:
|  |  | UNSET | Value | from IFC documentation:
|  | BarCode |  | Property | from IFC documentation: The identity of the bar code given to an occurrence of the product. | Identifier | Pset_ManufacturerOccurrence.BarCode | - | - | - | - | - | -
|  | BatchReference |  | Property | from IFC documentation: The identity of the batch reference from which an occurrence of a product is taken. | Identifier | Pset_ManufacturerOccurrence.BatchReference | - | - | - | - | - | -
|  | ManufacturingDate |  | Property | from IFC documentation: Date on which the element was manufactured. | Label | Pset_ManufacturerOccurrence.ManufacturingDate | - | - | - | - | - | -
|  | SerialNumber |  | Property | from IFC documentation: The manufacturer's serial number assigned to an occurrence of a product. | Identifier | Pset_ManufacturerOccurrence.SerialNumber | - | - | - | - | - | -
| Pset_ManufacturerTypeInformation |  |  | Group | from IFC documentation: Enumeration defining where the assembly is intended to take place, either in a factory, other offsite location or on the building site. |  | Pset_ManufacturerTypeInformation | - | - | - | - | - | -
|  | ArticleNumber |  | Property | from IFC documentation: Article number or reference that is be applied to a configured product according to a standard scheme for article number definition as defined by the manufacturer. It is often used as the purchasing number. | Identifier | Pset_ManufacturerTypeInformation.ArticleNumber | - | - | - | - | - | -
|  | AssemblyPlace |  | Property | from IFC documentation: Enumeration defining where the assembly is intended to take place, either in a factory, other offsite location or on the building site. | Label | Pset_ManufacturerTypeInformation.AssemblyPlace | - | - | - | - | - | -
|  |  | FACTORY | Value | from IFC documentation:
|  |  | NOTKNOWN | Value | from IFC documentation:
|  |  | OFFSITE | Value | from IFC documentation:
|  |  | OTHER | Value | from IFC documentation:
|  |  | SITE | Value | from IFC documentation:
|  |  | UNSET | Value | from IFC documentation:
|  | GlobalTradeItemNumber |  | Property | from IFC documentation: The Global Trade Item Number (GTIN) is an identifier for trade items developed by GS1 (www.gs1.org). | Identifier | Pset_ManufacturerTypeInformation.GlobalTradeItemNumber | - | - | - | - | - | -
|  | Manufacturer |  | Property | from IFC documentation: The organization that manufactured and/or assembled the item. | Label | Pset_ManufacturerTypeInformation.Manufacturer | - | - | - | - | - | -
|  | ModelLabel |  | Property | from IFC documentation: The descriptive model name of the product model (or product line) as assigned by the manufacturer of the manufactured item. | Label | Pset_ManufacturerTypeInformation.ModelLabel | - | - | - | - | - | -
|  | ModelReference |  | Property | from IFC documentation: The model number or designator of the product model (or product line) as assigned by the manufacturer of the manufactured item. | Label | Pset_ManufacturerTypeInformation.ModelReference | - | - | - | - | - | -
|  | OperationalDocument |  | Property | from IFC documentation: Manufacturer's operational document | Label | Pset_ManufacturerTypeInformation.OperationalDocument | - | - | - | - | - | -
|  | PerformanceCertificate |  | Property | from IFC documentation: Manufacturer's performance certificate | Label | Pset_ManufacturerTypeInformation.PerformanceCertificate | - | - | - | - | - | -
|  | ProductionYear |  | Property | from IFC documentation: The year of production of the manufactured item. | Label | Pset_ManufacturerTypeInformation.ProductionYear | - | - | - | - | - | -
|  | SafetyDocument |  | Property | from IFC documentation: Manufacturer's safety document | Label | Pset_ManufacturerTypeInformation.SafetyDocument | - | - | - | - | - | -
| Pset_ReinforcementBarPitchOfSlab |  |  | Group | from IFC documentation: The Description of the object. |  | Pset_ReinforcementBarPitchOfSlab | - | - | - | - | - | -
|  | Description |  | Property | from IFC documentation: The Description of the object. | Text | Pset_ReinforcementBarPitchOfSlab.Description | - | - | - | - | - | -
|  | LongInsideCenterLowerBarPitch |  | Property | from IFC documentation: The pitch length of the long inside center lower bar. | Length (positive, >0) | Pset_ReinforcementBarPitchOfSlab.LongInsideCenterLowerBarPitch | - | - | - | - | - | -
|  | LongInsideCenterTopBarPitch |  | Property | from IFC documentation: The pitch length of the long inside center top bar. | Length (positive, >0) | Pset_ReinforcementBarPitchOfSlab.LongInsideCenterTopBarPitch | - | - | - | - | - | -
|  | LongInsideEndLowerBarPitch |  | Property | from IFC documentation: The pitch length of the long inside end lower bar. | Length (positive, >0) | Pset_ReinforcementBarPitchOfSlab.LongInsideEndLowerBarPitch | - | - | - | - | - | -
|  | LongInsideEndTopBarPitch |  | Property | from IFC documentation: The pitch length of the long inside end top bar. | Length (positive, >0) | Pset_ReinforcementBarPitchOfSlab.LongInsideEndTopBarPitch | - | - | - | - | - | -
|  | LongOutsideLowerBarPitch |  | Property | from IFC documentation: The pitch length of the long outside lower bar. | Length (positive, >0) | Pset_ReinforcementBarPitchOfSlab.LongOutsideLowerBarPitch | - | - | - | - | - | -
|  | LongOutsideTopBarPitch |  | Property | from IFC documentation: The pitch length of the long outside top bar. | Length (positive, >0) | Pset_ReinforcementBarPitchOfSlab.LongOutsideTopBarPitch | - | - | - | - | - | -
|  | Reference |  | Property | from IFC documentation: Reference ID for this specified type in this project (e.g. type 'A-1'), Also referred to as "construction type". It should be provided as an alternative to the name of the "object type", if the software does not support object types and no classification reference to a recognized classification system used.IFC4.3.0.0 DEPRECATION The Reference property is deprecated and shall no longer be used, use attribute Name on the relating type instead. | Label | Pset_ReinforcementBarPitchOfSlab.Reference | - | - | - | - | - | -
|  | ShortInsideCenterLowerBarPitch |  | Property | from IFC documentation: The pitch length of the short inside center lower bar. | Length (positive, >0) | Pset_ReinforcementBarPitchOfSlab.ShortInsideCenterLowerBarPitch | - | - | - | - | - | -
|  | ShortInsideCenterTopBarPitch |  | Property | from IFC documentation: The pitch length of the short inside center top bar. | Length (positive, >0) | Pset_ReinforcementBarPitchOfSlab.ShortInsideCenterTopBarPitch | - | - | - | - | - | -
|  | ShortInsideEndLowerBarPitch |  | Property | from IFC documentation: The pitch length of the short inside end lower bar. | Length (positive, >0) | Pset_ReinforcementBarPitchOfSlab.ShortInsideEndLowerBarPitch | - | - | - | - | - | -
|  | ShortInsideEndTopBarPitch |  | Property | from IFC documentation: The pitch length of the short inside end top bar. | Length (positive, >0) | Pset_ReinforcementBarPitchOfSlab.ShortInsideEndTopBarPitch | - | - | - | - | - | -
|  | ShortOutsideLowerBarPitch |  | Property | from IFC documentation: The pitch length of the short outside lower bar. | Length (positive, >0) | Pset_ReinforcementBarPitchOfSlab.ShortOutsideLowerBarPitch | - | - | - | - | - | -
|  | ShortOutsideTopBarPitch |  | Property | from IFC documentation: The pitch length of the short outside top bar. | Length (positive, >0) | Pset_ReinforcementBarPitchOfSlab.ShortOutsideTopBarPitch | - | - | - | - | - | -
| Pset_SlabCommon |  |  | Group | from IFC documentation: Angle of the slab to the horizontal when used as a component for the roof (specified as 0 degrees or not asserted for cases where the slab is not used as a roof component).The shape information is provided in addition to the shape representation and the geometric parameters used within. In cases of inconsistency between the geometric parameters and the shape properties, provided in the attached property, the geometric parameters take precedence. For geometry editing applications, like CAD: this value should be write-only. |  | Pset_SlabCommon | - | - | - | - | - | -
|  | PitchAngle |  | Property | from IFC documentation: Angle of the slab to the horizontal when used as a component for the roof (specified as 0 degrees or not asserted for cases where the slab is not used as a roof component).The shape information is provided in addition to the shape representation and the geometric parameters used within. In cases of inconsistency between the geometric parameters and the shape properties, provided in the attached property, the geometric parameters take precedence. For geometry editing applications, like CAD: this value should be write-only. | Plane Angle | Pset_SlabCommon.PitchAngle | - | - | - | - | - | -
| Qto_SlabBaseQuantities |  |  | Group | from IFC documentation: Total Gross Weight of the object without any add-on parts and not taking into account possible processing features (cut-out's, etc.) or openings and recesses. |  | Qto_SlabBaseQuantities | ✓ | ✓ | ✓ | ✓ | ✓ | ✓
|  | Depth |  | Property | from IFC documentation: The depth of the object. | Label | Qto_SlabBaseQuantities.Depth | ✓ | ✓ | ✓ | ✓ | ✓ | ✓
|  | GrossArea |  | Property | from IFC documentation: Gross Area of the object. Openings, recesses, projections and cut-outs are not taken into account. | Label | Qto_SlabBaseQuantities.GrossArea | ✓ | ✓ | ✓ | ✓ | ✓ | ✓
|  | GrossVolume |  | Property | from IFC documentation: Total gross volume of the object. Openings, recesses, enclosed objects and projections are not taken into account. | Label | Qto_SlabBaseQuantities.GrossVolume | ✓ | ✓ | ✓ | ✓ | ✓ | ✓
|  | GrossWeight |  | Property | from IFC documentation: Total Gross Weight of the object without any add-on parts and not taking into account possible processing features (cut-out's, etc.) or openings and recesses. | Label | Qto_SlabBaseQuantities.GrossWeight | ✓ | ✓ | ✓ | ✓ | ✓ | ✓
|  | Length |  | Property | from IFC documentation: The length of the object. | Label | Qto_SlabBaseQuantities.Length | ✓ | ✓ | ✓ | ✓ | ✓ | ✓
|  | NetArea |  | Property | from IFC documentation: Total net area of the object. Openings, recesses and cut-outs are taken into account by subtraction, projections by addition. | Label | Qto_SlabBaseQuantities.NetArea | ✓ | ✓ | ✓ | ✓ | ✓ | ✓
|  | NetVolume |  | Property | from IFC documentation: Total net volume of the object, taking into account possible processing features (cut-out's, etc.) or openings and recesses. | Label | Qto_SlabBaseQuantities.NetVolume | ✓ | ✓ | ✓ | ✓ | ✓ | ✓
|  | NetWeight |  | Property | from IFC documentation: Total net weight of the object without add-on parts, taking into account possible processing features (cut-out's, etc.) or openings and recesses. | Label | Qto_SlabBaseQuantities.NetWeight | ✓ | ✓ | ✓ | ✓ | ✓ | ✓
|  | Perimeter |  | Property | from IFC documentation: Perimeter of the object. | Label | Qto_SlabBaseQuantities.Perimeter | ✓ | ✓ | ✓ | ✓ | ✓ | ✓
|  | Width |  | Property | from IFC documentation: The width of the object. Only given, if the object has constant thickness (prismatic). | Label | Qto_SlabBaseQuantities.Width | ✓ | ✓ | ✓ | ✓ | ✓ | ✓
Repos |  |  |  | Object | Brukes til å representere et repos i en trapp eller rampe. |  | IfcSlab.PredefinedType.LANDING | (✓) | (✓) | (✓) | (✓) | (✓) | (✓)
| Attributter |  |  | Group |  |  |  | ✓ | ✓ | ✓ | ✓ | ✓ | ✓
|  | Navn |  | Property |  | Label | ifcRoot.Name | ✓ | ✓ | ✓ | ✓ | ✓ | ✓
|  | Beskrivelse |  | Property |  | Text | ifcRoot.Description | ✓ | ✓ | ✓ | ✓ | ✓ | ✓
|  | GUID |  | Property |  | Label | IfcRoot.GlobalID | ✓ | ✓ | ✓ | ✓ | ✓ | ✓
| NONS_Process |  |  | Group | Egenskaper for prosessinformasjon. Egenskapene legges på objektforekomster i elementer. |  |  | (✓) | (✓) | (✓) | (✓) | (✓) | (✓)
|  | Postnummer |  | Property | Postnummer i beskrivelsen. | Label | NONS_Process.BoqID | - | - | ✓ | - | ✓ | -
|  | Kontraktsnummer produksjon |  | Property | Kontrakt-/entreprisenummer på utførsel/bygging. Kommuniserer hvem som er ansvarlig for utførelsen. Hvis det benyttes underentrepriser på flere nivåer i utførelsen, skal prosjektet avgjøre om nummeret skal angis laveste eller høyeste nivå eller på alle nivåene. | Label | NONS_Process.ConstructionContract | - | - | ✓ | ✓ | ✓ | ✓
|  | Kontrollsone |  | Property | Beskriver det enkelte objekts tilhørighet til kontrollsoner. Kontrollsoner er ikke et soneobjekt, men det området i modellen som man velger å kontrollere. Hvis et objekt tilhører flere kontrollsoner (for eksempel ett dekke som skal inngå i kontroll av objekter i kontrollsonene både over og under dekket), angis alle disse i samme streng atskilt med semikolon («;»). | Label | NONS_Process.ControlVolume | - | - | - | - | - | -
|  | Kontraktsnummer prosjektering |  | Property | Kontrakt-/entreprisenummer på prosjektering. Kommuniserer hvem som er ansvarlig for prosjekteringen. | Label | NONS_Process.DesignContract | ✓ | ✓ | ✓ | - | ✓ | -
|  | Utendørs |  | Property | For å kunne skille ut tekniske installasjoner som ligger utenfor bygget, brukes en egendefinert egenskap med en av de tillatte verdiene, som er True eller False. Dette gjelder for komponenter og deler av systemer som ligger utenfor bygget, og som inngår i systemet der systemkomponenten og/eller størsteparten av systemet ligger inne i bygget. | Boolean | NONS_Process.IsOutside | - | - | ✓ | ✓ | ✓ | ✓
|  | Anskaffet |  | Property | Kommuniserer at produktet som objektet representerer er innkjøpt. Selv om objektet ikke er ferdig prosjektert skal geometri og egenskaper være representative for det innkjøpte produktet. Denne kan brukes som alternativ til kode under ConstructedStatus som angir om produktet som objektet representerer er innkjøpt. | Boolean | NONS_Process.IsProcured | - | - | - | - | ✓ | ✓
|  | Milepel |  | Property | Prosjektfase eller mellomliggende milepel. Beskriver hvilket leveransekrav som prosesstatusen gjelder i forhold til. | Label | NONS_Process.Milestone | - | - | - | - | - | -
|  | MMI |  | Property | Kommuniserer objektets modenhetsgrad i beslutnings- og kvalitetssikringsprosessen, uavhengig av fase. Denne egenskapen brukes som alternativ til DesignedStatus, ConstructedStatus og OperationalStatus. | Label | NONS_Process.ProcessStatus | ✓ | ✓ | ✓ | ✓ | ✓ | ✓
|  | Fase bygget |  | Property | Fase bygget iht. definert avtalt faseplan | Label | NONS_Process.PhaseBuilt | - | - | - | - | - | -
|  | Fase revet |  | Property | Fase revet iht. definert avtalt faseplan | Label | NONS_Process.PhaseDemolished | - | - | - | - | - | -
|  | Geometri for eksisterende situasjon |  | Property | Beskriver hva grunnlagsmodellen er basert på . Eksempler kan være eldre planprosess, banedata/kabelkart, FKB/SOSI, ortofoto og scann med lav kvalitet og scann med høy kvalitet. | Label | NONS_Process.GeometryDerivedFrom | - | - | - | - | - | -
|  | Beskrivelse av geometri for eksisterende situasjon |  | Property | Beskrivende tekst. For eksempel hvem som har utført innmålinger, dato mm. | Label | NONS_Process.GeometrySource | - | - | - | - | - | -
| NONS_Reference |  |  | Group |  |  |  | - | - | - | - | - | -
|  | TFM-ID |  | Property | Sammensatt TFM-ID (kodestreng) i byggeierens foretrukne format. | Label | NONS_Reference.RefString | - | - | - | - | - | -
|  | Plasserings-ID |  | Property | Plasserings-ID (tekst). (Primær)systemets plassering. Kan være en sammensetning av en eller flere plasseringer, som tomt, bygning, avsnitt og etasje, ut fra hva som er hensiktsmessig i et driftsperspektiv. | Label | NONS_Reference.RefPriSysLoc | - | - | - | - | - | -
|  | Systemforekomst-ID |  | Property | Systemforekomst-ID (tekst). Primærsystemets samlede identifikasjon, systemforekomstens kode. Systemet som komponenten er medlem av, og som oppfyller den primære funksjonen. | Label | NONS_Reference.RefPriSysOcc | - | - | - | - | - | -
|  | Systemkomponent - systemidentifikasjon |  | Property | Systemkomponent – systemidentifikasjon (tekst). Identifikasjon av den komponenten som starter systemet. Aggregering av systemkode og nummer. Tilsvarer et objekt i modelleringsprogrammer. | Label | NONS_Reference.RefPriSysComp | - | - | - | - | - | -
|  | Systemkode |  | Property | Systemkode (tekst). Systemkode eller klasse, tre sifre som definert i veiledningen til NS 3457-7. I andre byggverk kan tabeller i de ulike delene av ISO 81346 benyttes. Brukes i definisjonen av systemobjekt (IfcSystem) og alle komponenter som er del av et system. | Label | NONS_Reference.RefPriSysClass | - | - | - | - | - | -
|  | Nummer |  | Property | Nummer (tekst eller nummer). Nummer som definerer systemet. I definisjonen av systemobjekt (IfcSystem) og alle komponenter som er del av et system. | Label | NONS_Reference.RefPriSysNo1 | - | - | - | - | - | -
|  | Undernummer |  | Property | Undernummer (tekst eller nummer). Undernummer benyttes for å skille mellom flere (under)systemer som går ut fra samme systemkomponent. Er del av samme system. | Label | NONS_Reference.RefPriSysNo2 | - | - | - | - | - | -
|  | Komponenttype-ID |  | Property | Komponenttype-ID (tekst). Komponenttypens typeidentifikasjon. Settes sammen av komponentkode, nummer innenfor gruppen og eventuelt undernummer. | Label | NONS_Reference.RefCompType | - | - | - | - | - | -
|  | Komponentkode |  | Property | Komponentkode (tekst). Kode bestående av tre bokstaver i henhold til NS 3457-8 eller IEC 81346-2:2019, tabell 3. Dette er samme egenskap som for komponentforekomst. Alle komponenter skal ha komponentkode. | Label | NONS_Reference.RefCompClass | - | - | - | - | - | -
|  | (Komponenttype)nummer |  | Property | (Komponenttype)nummer (tekst eller nummer). Komponentens typenummer innenfor klassen/gruppen. | Label | NONS_Reference.RefCompTypeNo1 | - | - | - | - | - | -
|  | (Komponenttype)undernummer |  | Property | Eventuelt (komponenttype)undernummer (tekst eller nummer). Dette er en variant av komponenttypen. | Label | NONS_Reference.RefCompTypeNo2 | - | - | - | - | - | -
|  | Komponentforekomst-ID |  | Property | Komponentforekomst-ID (tekst). Komponentforekomstens samlede ID. | Label | NONS_Reference.RefCompOcc | - | - | - | - | - | -
|  | Komponentforekomstnummer |  | Property | Komponentforekomstnummer (tekst eller nummer). Et løpenummer (kan eventuelt overstyres). | Label | NONS_Reference.RefCompOccNo | - | - | - | - | - | -
|  | Kode fra NS 3420 |  | Property | Kode fra NS 3420. Brukes etter behov av de prosjekterende, eventuelt etter avtale med prosjekteier. | Label | NONS_Reference.RefClassNS3420 | - | - | - | - | - | -
|  | Kode fra NS 3451 |  | Property | Kode fra NS 3451. Brukes etter behov av de prosjekterende, eventuelt etter avtale med prosjekteier. | Label | NONS_Reference.RefClassNS3451 | - | - | - | - | - | -
|  | Dørnummer |  | Property | Spesielt dørnummer i henhold til prosjektets eller byggeierens system. | Label | NONS_Reference.RefDoorNo | - | - | - | - | - | -
|  | Identifikator for komponenttype |  | Property | Entydig identifikasjon (generert nummer i modelleringsprogram eller database) for å synkronisere komponenttype mellom informasjonsmodell og type i databaser. Det skal avtales om synkronisering skal utføres, og om denne egenskapen eller GUID eller RefCompType skal benyttes. | Label | NONS_Reference.RefCompTypeDbSync | - | - | - | - | - | -
|  | Identifikator for komponentforekomst |  | Property | Entydig identifikasjon (generert nummer i modelleringsprogram eller database) for å synkronisere komponentforekomst mellom informasjonsmodell og databaser. Det skal avtales om synkronisering skal utføres, og om denne egenskapen eller GUID eller RefCompOcc skal benyttes. | Label | NONS_Reference.RefCompOccDbSync | - | - | - | - | - | -
|  | Eiers overordnede ID |  | Property | Eiers overordnede ID – (toppnodeidentifikator). Den identifikasjon som er nødvendig for å identifisere objektet entydig i eiers samlede dataregister når eier har flere komplekser. Koder bør være definert av eier i eiers samlede dataregister. Eier bør ta stilling til om dette skal vises innenfor en prosjektdatabase eller digital modell, eller om det bare skal vises i det samlede registeret. | Label | NONS_Reference.RefComplex | - | - | - | - | - | -
|  | Er systemkomponent |  | Property | Er systemkomponent. Identifikator som forteller at denne komponentforekomsten er en systemkomponent som definerer / starter et system. Dette er første del av en kode for systemforekomst av systemet som denne komponenten definerer / starter. | Boolean | NONS_Reference.RefSysCompOcc | - | - | - | - | - | -
|  | Funksjonelt system |  | Property | Funksjonelt system. Det funksjonelle systemets samlede identifikasjon. Byggeier bør definere hvilke slike funksjonelle systemer som skal etableres. Dette bør sees i nær sammenheng med driften av byggverket og hvordan programvarer i driftsfasen er bygget opp. | Label | NONS_Reference.RefFuncSys | - | - | - | - | - | -
|  | Sekundærsystem |  | Property | Sekundærsystem. Sekundære systemers entydige identifikasjon. En fore­komsts sekundærsystem kan være andre forekomsters primærsystem. Dvs. at identi­fikasjon har samme oppbygning og innhold som primær­system. Byggeier bør avklare krav til koding av sekundærsystemer. Dette bør sees i sammenheng med driften av byggverket og hvordan programvarer i driftsfasen er bygget opp. | Label | NONS_Reference.RefSecSysOcc | - | - | - | - | - | -
|  | Komponentens tekniske plassering |  | Property | Komponentens tekniske plassering. Entydig identifikasjon av komponent(forekomsten) eller system(forekomsten) som komponenten er plassert i, dvs. komponentforekomst-ID eller systemforekomst-ID. | Label | NONS_Reference.RefCompLocTech | - | - | - | - | - | -
|  | Komponentens romlige plassering |  | Property | Komponentens romlige plassering. Romnummer. Det avtales i prosjektet hvilket romnummer som skal benyttes. | Label | NONS_Reference.RefCompLocRoom | - | - | - | - | - | -
|  | Bygg- eller byggverksnummer |  | Property | Bygg- eller byggverksnummer i henhold til definert nedbrytningsstruktur. (Vil for de fleste modelleringsprogrammer i praksis være knyttet til en modellfil.) Hentes fra relasjon eller intern egenskap i modelleringsprogrammet og er det samme som eksporteres til IfcBuilding. Hvis modelleringsprogrammet støtter «Composition type» i IFC, tilsvarer dette normalt «ELEMENT». | Label | NONS_Reference.RefCompLocBFac | - | - | - | - | - | -
|  | Horisontal nedbrytning |  | Property | Horisontal nedbrytning. Typisk fløy, seksjon eller avsnitt i henhold til definert nedbrytningsstruktur. Hvis modelleringsprogrammet støtter «Composition type» i IFC, tilsvarer dette ofte «PARTIAL». | Label | NONS_Reference.RefCompLocHor | - | - | - | - | - | -
|  | Vertikal nedbryting |  | Property | Vertikal nedbryting. Typisk etasje i bygning. Hvis modelleringsprogrammet støtter «Composition type» i IFC, tilsvarer dette normalt «PARTIAL». Hentes fra relasjon eller intern egenskap i modelleringsprogrammet og er det samme som eksporteres til IfcBuildingStorey. | Label | NONS_Reference.RefCompLocVer | - | - | - | - | - | -
|  | Komponenten betjener |  | Property | Komponenten betjener. Lokasjon (rom) som komponenten betjener. I bygninger benyttes romnummer. Det avtales hvilke komponenter i prosjektet som fylles ut, og hvilket romnummer eller annet lokasjonsbegrep som benyttes. | Label | NONS_Reference.RefCompLocServe | - | - | - | - | - | -
|  | Spesiell funksjonell rolle |  | Property | Spesiell funksjonell rolle. Lokal rolle eller oppgave innenfor ett system eller én sammensatt komponent. Benyttes i standardiserte skjemaer og beskrivelser og i komponentene for å knytte disse til rollen på skjemaet. Bruk vil normalt være opp til de prosjekterende og driftsorganisasjonen og avtales i prosjekt. Benyttes for å kunne hente ut spesialisert informasjon, for eksempel fra følere i en spesiell posisjon. | Label | NONS_Reference.RefCompRole | - | - | - | - | - | -
|  | Standardsystem eller systemtype |  | Property | Standardsystem eller systemtype. Kobling til det standardsystemet som det aktuelle systemet er en forekomst av (kopiert eller avledet fra), og hvilket standard systemskjema det er dokumentert i. Bruk vil normalt være opp til de prosjekterende og driftsorganisasjonen og avtales i prosjekt. | Label | NONS_Reference.RefSysType | - | - | - | - | - | -
|  | Standardkomponent |  | Property | Standardkomponent. Kobling til den standardkomponenten (standardprodukt) i byggherrens driftssystem som den aktuelle komponenten er kopiert eller avledet fra. Kun aktuelt der byggeier ønsker standardisert bruk av komponenter (og produkter) på tvers av prosjekter. | Label | NONS_Reference.RefCompStd | - | - | - | - | - | -
| NONS_Revision |  |  | Group | Egenskaper for revisjon |  |  | ✓ | ✓ | ✓ | ✓ | ✓ | ✓
|  | Revisjon Versjonsnummer |  | Property | Gjeldene versjon av elementet | Label | NONS_Process.VersionNumber | ✓ | ✓ | ✓ | ✓ | ✓ | ✓
|  | Beskrivelse av versjon |  | Property | Beskrivelse av endring på elementet i siste versjon. | Text | NONS_Process. VersionDescription | ✓ | ✓ | ✓ | ✓ | ✓ | ✓
|  | Versjonsdato |  | Property | Dato på gjeldende versjon | Time | NONS_Process.VersionDate | ✓ | ✓ | ✓ | ✓ | ✓ | ✓
| NOSSB_Revision |  |  | Group |  |  |  | ✓ | ✓ | ✓ | ✓ | ✓ | ✓
|  | Utført av |  | Property | Utført av | Label | NOSSB_Revision.DesignedBy | ✓ | ✓ | ✓ | ✓ | ✓ | ✓
|  | Kontrollert av |  | Property | Kontrollert av | Label | NOSSB_Revision.ControlledBy | ✓ | ✓ | ✓ | ✓ | ✓ | ✓
|  | Godkjent av |  | Property | Godkjent av | Label | NOSSB_Revision.ApprovedBy | ✓ | ✓ | ✓ | ✓ | ✓ | ✓
| NOSSB_Reference |  |  | Group |  |  |  | (✓) | (✓) | (✓) | - | (✓) | (✓)
|  | Prosesskode |  | Property | Prosesskode iht. Bane NORs eller Statens Vegvesens prosesskoder for arbeidsbeskrivelser og kostnader. | Label | NOSSB_Reference.RefClass | - | - | ✓ | - | ✓ | -
|  | Prosjektnedbrytning/områdekode |  | Property | Angir kode til styringsobjektet som objektet befinner seg i (PNS) | Label | NOSSB_Reference.RefPBS | ✓ | ✓ | ✓ | - | ✓ | ✓
|  | Objekt-ID |  | Property | Unik objekt-ID for objektet. Eksempel er Banedata-ID, NVDB kode eller tilsvarende. | Label | NOSSB_Reference.Objekt-ID | ✓ | ✓ | ✓ | - | ✓ | ✓
|  | Funksjonell Lokasjon |  | Property |  | Label | NOSSB_Reference.FunksjonellLokasjon | - | - | - | - | - | -
| NOSSB_ReqTriggers |  |  | Group | Communicates that the object must be co-designed by another discipline that adds some performance properties (e.g. acoustical or fire safety related) to the object |  |  | - | - | - | - | - | -
|  | Har akustiske krav |  | Property | Communicates the object has acoustical requirements. Activates checking of object according to NOSSB_Acoustic | Boolean | NOSSB_ReqTriggers.HasAcousticReq | - | - | - | - | - | -
|  | Har brannsikkerhetskrav |  | Property | Communicates the object has fire safety requirements. Activates checking of object according to NOSSB_Fire. Applies to elements. | Boolean | NOSSB_ReqTriggers.HasFireSafetyReq | - | - | - | - | - | -
|  | HasFireSafetySpaceReq |  | Property | Communicates the space object has fire safety requirements. Activates checking of object according to NOSSB_FireSpace. Applies to space objects. | Boolean | NOSSB_ReqTriggers.HasFireSafetySpaceReq | - | - | - | - | - | -
|  | HasFireSafetyZoneReq |  | Property | Communicates the space, spatial zone or zone object has fire safety requirements. Activates checking of object according to NOSSB_Firezone. Applies to space, spatial zone and zone objects. | Boolean | NOSSB_ReqTriggers.HasFireSafetyZoneReq | - | - | - | - | - | -
|  | Har miljøkrav |  | Property | Communicates the object has Environmental Documentation Requirements. Activates checking of object according to required RIM-properies. | Boolean | NOSSB_ReqTriggers.HasEnvironmentalReq | - | - | - | - | - | -
|  | Har sikkerhetskrav |  | Property | Security space/zone classification: A space/zone indicating that the space/zone has some kind of security requirements without further specifying them in the model (typically at an early project stage, when actual requirements are given in a separate report, as a preliminary notice for new use cases, to avoid disclosing actual requirements in the model, or to indicate a need for interdisciplinary coordination). | Boolean | NOSSB_ReqTriggers.HasSecurityReq | - | - | - | - | - | -
| Common Properties |  |  | Group |  |  |  | (✓) | (✓) | (✓) | (✓) | (✓) | (✓)
|  | AcousticRating |  | Property | from IFC documentation: Acoustic rating for this object. It is provided according to the national building code. It indicates the sound transmission resistance of this object by an index ratio (instead of providing full sound absorption values). | Label | Pset_SlabCommon.AcousticRating | - | - | - | - | - | -
|  | Combustible |  | Property | from IFC documentation: Indication whether the object is made from combustible material (TRUE) or not (FALSE). | Boolean | Pset_SlabCommon.Combustible | - | - | - | - | - | -
|  | Compartmentation |  | Property | from IFC documentation: Indication whether the object is designed to serve as a fire compartmentation (TRUE) or not (FALSE). | Boolean | Pset_SlabCommon.Compartmentation | - | - | - | - | - | -
|  | FireRating |  | Property | from IFC documentation: Fire rating for this object. It is given according to the national fire safety classification. | Label | Pset_SlabCommon.FireRating | - | - | - | - | - | -
|  | IsExternal |  | Property | from IFC documentation: Indication whether the element is designed for use in the exterior (TRUE) or not (FALSE). If (TRUE) it is an external element and faces the outside of the building. | Boolean | Pset_SlabCommon.IsExternal | ✓ | ✓ | ✓ | ✓ | ✓ | ✓
|  | LoadBearing |  | Property | from IFC documentation: Indicates whether the object is intended to carry loads (TRUE) or not (FALSE). | Boolean | Pset_SlabCommon.LoadBearing | ✓ | ✓ | ✓ | ✓ | ✓ | ✓
|  | Status |  | Property | from IFC documentation: Status of the element, predominately used in renovation or retrofitting projects. The status can be assigned to as "New" - element designed as new addition, "Existing" - element exists and remains, "Demolish" - element existed but is to be demolished, "Temporary" - element will exists only temporary (like a temporary support structure). | Label | Pset_SlabCommon.Status | - | - | - | - | - | -
|  | SurfaceSpreadOfFlame |  | Property | from IFC documentation: Indication on how the flames spread around the surface, It is given according to the national building code that governs the fire behaviour for materials. | Label | Pset_SlabCommon.SurfaceSpreadOfFlame | - | - | - | - | - | -
|  | ThermalTransmittance |  | Property | from IFC documentation: Thermal transmittance coefficient (U-Value) of an element, within the direction of the thermal flow (including all materials). | Thermal Transmittance | Pset_SlabCommon.ThermalTransmittance | - | - | - | - | - | -
| Pset_ConcreteElementGeneral |  |  | Group | from IFC documentation: Enumeration defining where the assembly is intended to take place, either in a factory, other offsite location or on the building site. |  | Pset_ConcreteElementGeneral | - | - | - | - | - | -
|  | AssemblyPlace |  | Property | from IFC documentation: Enumeration defining where the assembly is intended to take place, either in a factory, other offsite location or on the building site. | Label | Pset_ConcreteElementGeneral.AssemblyPlace | - | - | - | - | - | -
|  |  | FACTORY | Value | from IFC documentation:
|  |  | NOTKNOWN | Value | from IFC documentation:
|  |  | OFFSITE | Value | from IFC documentation:
|  |  | OTHER | Value | from IFC documentation:
|  |  | SITE | Value | from IFC documentation:
|  |  | UNSET | Value | from IFC documentation:
|  | CastingMethod |  | Property | from IFC documentation: The method of casting the concrete into its designed form. | Label | Pset_ConcreteElementGeneral.CastingMethod | - | - | - | - | - | -
|  |  | INSITU | Value | from IFC documentation:
|  |  | MIXED | Value | from IFC documentation:
|  |  | NOTKNOWN | Value | from IFC documentation:
|  |  | OTHER | Value | from IFC documentation:
|  |  | PRECAST | Value | from IFC documentation:
|  |  | PRINTED | Value | from IFC documentation:
|  |  | UNSET | Value | from IFC documentation:
|  | ConcreteCover |  | Property | from IFC documentation: The protective concrete cover at the reinforcing bars according to local building regulations. | Length (positive, >0) | Pset_ConcreteElementGeneral.ConcreteCover | - | - | - | - | - | -
|  | ConcreteCoverAtLinks |  | Property | from IFC documentation: The protective concrete cover at the reinforcement links according to local building regulations. | Length (positive, >0) | Pset_ConcreteElementGeneral.ConcreteCoverAtLinks | - | - | - | - | - | -
|  | ConcreteCoverAtMainBars |  | Property | from IFC documentation: The protective concrete cover at the main reinforcing bars according to local building regulations. | Length (positive, >0) | Pset_ConcreteElementGeneral.ConcreteCoverAtMainBars | - | - | - | - | - | -
|  | ConstructionToleranceClass |  | Property | from IFC documentation: Classification designation of the on-site construction tolerances according to local standards. | Label | Pset_ConcreteElementGeneral.ConstructionToleranceClass | - | - | - | - | - | -
|  | DimensionalAccuracyClass |  | Property | from IFC documentation: Classification designation of the dimensional accuracy requirement according to local standards. | Label | Pset_ConcreteElementGeneral.DimensionalAccuracyClass | - | - | - | - | - | -
|  | ExposureClass |  | Property | from IFC documentation: Classification of exposure to environmental conditions, usually specified in accordance with the concrete design code which is applied in the project. | Label | Pset_ConcreteElementGeneral.ExposureClass | - | - | - | - | - | -
|  | ReinforcementAreaRatio |  | Property | from IFC documentation: The required ratio of the effective area of the reinforcement to the effective area of the concrete At any section of a reinforced concrete structural element. | Area Density | Pset_ConcreteElementGeneral.ReinforcementAreaRatio | - | - | - | - | - | -
|  | ReinforcementStrengthClass |  | Property | from IFC documentation: Classification of the reinforcement strength in accordance with the concrete design code which is applied in the project. The reinforcing strength class often combines strength and ductility. | Label | Pset_ConcreteElementGeneral.ReinforcementStrengthClass | - | - | - | - | - | -
|  | ReinforcementVolumeRatio |  | Property | from IFC documentation: The required ratio of the effective mass of the reinforcement to the effective volume of the concrete of a reinforced concrete structural element. | Mass Density | Pset_ConcreteElementGeneral.ReinforcementVolumeRatio | - | - | - | - | - | -
|  | StrengthClass |  | Property | from IFC documentation: Classification of the concrete strength in accordance with the concrete design code which is applied in the project. | Label | Pset_ConcreteElementGeneral.StrengthClass | - | - | - | - | - | -
|  | StructuralClass |  | Property | from IFC documentation: The structural class defined for the concrete structure (e.g. '1'). | Label | Pset_ConcreteElementGeneral.StructuralClass | - | - | - | - | - | -
| Pset_InstallationOccurrence |  |  | Group | from IFC documentation: Date on which the element is installed. |  | Pset_InstallationOccurrence | - | - | - | - | - | -
|  | AcceptanceDate |  | Property | from IFC documentation: Date on which the element is accepted by the manager or administrator. | Label | Pset_InstallationOccurrence.AcceptanceDate | - | - | - | - | - | -
|  | InstallationDate |  | Property | from IFC documentation: Date on which the element is installed. | Label | Pset_InstallationOccurrence.InstallationDate | - | - | - | - | - | -
|  | PutIntoOperationDate |  | Property | from IFC documentation: Date on which the element is put into operation. | Label | Pset_InstallationOccurrence.PutIntoOperationDate | - | - | - | - | - | -
| Pset_ManufacturerOccurrence |  |  | Group | from IFC documentation: The date that the manufactured item was purchased. |  | Pset_ManufacturerOccurrence | - | - | - | - | - | -
|  | AcquisitionDate |  | Property | from IFC documentation: The date that the manufactured item was purchased. | Label | Pset_ManufacturerOccurrence.AcquisitionDate | - | - | - | - | - | -
|  | AssemblyPlace |  | Property | from IFC documentation: Enumeration defining where the assembly is intended to take place, either in a factory, other offsite location or on the building site. | Label | Pset_ManufacturerOccurrence.AssemblyPlace | - | - | - | - | - | -
|  |  | FACTORY | Value | from IFC documentation:
|  |  | NOTKNOWN | Value | from IFC documentation:
|  |  | OFFSITE | Value | from IFC documentation:
|  |  | OTHER | Value | from IFC documentation:
|  |  | SITE | Value | from IFC documentation:
|  |  | UNSET | Value | from IFC documentation:
|  | BarCode |  | Property | from IFC documentation: The identity of the bar code given to an occurrence of the product. | Identifier | Pset_ManufacturerOccurrence.BarCode | - | - | - | - | - | -
|  | BatchReference |  | Property | from IFC documentation: The identity of the batch reference from which an occurrence of a product is taken. | Identifier | Pset_ManufacturerOccurrence.BatchReference | - | - | - | - | - | -
|  | ManufacturingDate |  | Property | from IFC documentation: Date on which the element was manufactured. | Label | Pset_ManufacturerOccurrence.ManufacturingDate | - | - | - | - | - | -
|  | SerialNumber |  | Property | from IFC documentation: The manufacturer's serial number assigned to an occurrence of a product. | Identifier | Pset_ManufacturerOccurrence.SerialNumber | - | - | - | - | - | -
| Pset_ManufacturerTypeInformation |  |  | Group | from IFC documentation: Enumeration defining where the assembly is intended to take place, either in a factory, other offsite location or on the building site. |  | Pset_ManufacturerTypeInformation | - | - | - | - | - | -
|  | ArticleNumber |  | Property | from IFC documentation: Article number or reference that is be applied to a configured product according to a standard scheme for article number definition as defined by the manufacturer. It is often used as the purchasing number. | Identifier | Pset_ManufacturerTypeInformation.ArticleNumber | - | - | - | - | - | -
|  | AssemblyPlace |  | Property | from IFC documentation: Enumeration defining where the assembly is intended to take place, either in a factory, other offsite location or on the building site. | Label | Pset_ManufacturerTypeInformation.AssemblyPlace | - | - | - | - | - | -
|  |  | FACTORY | Value | from IFC documentation:
|  |  | NOTKNOWN | Value | from IFC documentation:
|  |  | OFFSITE | Value | from IFC documentation:
|  |  | OTHER | Value | from IFC documentation:
|  |  | SITE | Value | from IFC documentation:
|  |  | UNSET | Value | from IFC documentation:
|  | GlobalTradeItemNumber |  | Property | from IFC documentation: The Global Trade Item Number (GTIN) is an identifier for trade items developed by GS1 (www.gs1.org). | Identifier | Pset_ManufacturerTypeInformation.GlobalTradeItemNumber | - | - | - | - | - | -
|  | Manufacturer |  | Property | from IFC documentation: The organization that manufactured and/or assembled the item. | Label | Pset_ManufacturerTypeInformation.Manufacturer | - | - | - | - | - | -
|  | ModelLabel |  | Property | from IFC documentation: The descriptive model name of the product model (or product line) as assigned by the manufacturer of the manufactured item. | Label | Pset_ManufacturerTypeInformation.ModelLabel | - | - | - | - | - | -
|  | ModelReference |  | Property | from IFC documentation: The model number or designator of the product model (or product line) as assigned by the manufacturer of the manufactured item. | Label | Pset_ManufacturerTypeInformation.ModelReference | - | - | - | - | - | -
|  | OperationalDocument |  | Property | from IFC documentation: Manufacturer's operational document | Label | Pset_ManufacturerTypeInformation.OperationalDocument | - | - | - | - | - | -
|  | PerformanceCertificate |  | Property | from IFC documentation: Manufacturer's performance certificate | Label | Pset_ManufacturerTypeInformation.PerformanceCertificate | - | - | - | - | - | -
|  | ProductionYear |  | Property | from IFC documentation: The year of production of the manufactured item. | Label | Pset_ManufacturerTypeInformation.ProductionYear | - | - | - | - | - | -
|  | SafetyDocument |  | Property | from IFC documentation: Manufacturer's safety document | Label | Pset_ManufacturerTypeInformation.SafetyDocument | - | - | - | - | - | -
| Pset_PrecastConcreteElementFabrication |  |  | Group | from IFC documentation: The manufacturer's serial number assigned to an occurrence of a product. |  | Pset_PrecastConcreteElementFabrication | - | - | - | - | - | -
|  | ActualErectionDate |  | Property | from IFC documentation: Date erected. | Label | Pset_PrecastConcreteElementFabrication.ActualErectionDate | - | - | - | - | - | -
|  | ActualProductionDate |  | Property | from IFC documentation: Production date (stripped from form). | Label | Pset_PrecastConcreteElementFabrication.ActualProductionDate | - | - | - | - | - | -
|  | AsBuiltLocationNumber |  | Property | from IFC documentation: Defines a unique location within a structure, the slot into which the piece was installed. Where pieces share the same piece mark, they can be interchanged. The value is only known after erection. | Label | Pset_PrecastConcreteElementFabrication.AsBuiltLocationNumber | - | - | - | - | - | -
|  | PieceMark |  | Property | from IFC documentation: Defines a unique piece for production purposes. All pieces with the same piece mark value are identical and interchangeable. The piece mark may be composed of sub-parts that have specific locally defined meaning (e.g. B-1A may denote a beam, of generic type 1 and specific shape A). | Label | Pset_PrecastConcreteElementFabrication.PieceMark | - | - | - | - | - | -
|  | ProductionLotId |  | Property | from IFC documentation: The manufacturer's production lot identifier. | Identifier | Pset_PrecastConcreteElementFabrication.ProductionLotId | - | - | - | - | - | -
|  | SerialNumber |  | Property | from IFC documentation: The manufacturer's serial number assigned to an occurrence of a product. | Identifier | Pset_PrecastConcreteElementFabrication.SerialNumber | - | - | - | - | - | -
|  | TypeDesignation |  | Property | from IFC documentation: Type designator for the element. The content depends on local standards. Eg. 'Bull nose', 'Half batter', 'Dropper', 'Chamfer' etc | Label | Pset_PrecastConcreteElementFabrication.TypeDesignation | - | - | - | - | - | -
| Pset_PrecastConcreteElementGeneral |  |  | Group | from IFC documentation: Type designator for the element. The content depends on local standards. Eg. 'Bull nose', 'Half batter', 'Dropper', 'Chamfer' etc |  | Pset_PrecastConcreteElementGeneral | - | - | - | - | - | -
|  | BatterAtEnd |  | Property | from IFC documentation: The angle, in radians, by which the formwork at the ending face of a piece is to be rotated from the vertical in order to compensate for the rotation of the face that will occur once the piece is stripped from its form, inducing camber due to eccentric prestressing. | Plane Angle | Pset_PrecastConcreteElementGeneral.BatterAtEnd | - | - | - | - | - | -
|  | BatterAtStart |  | Property | from IFC documentation: The angle, in radians, by which the formwork at the starting face of a piece is to be rotated from the vertical in order to compensate for the rotation of the face that will occur once the piece is stripped from its form, inducing camber due to eccentric prestressing. | Plane Angle | Pset_PrecastConcreteElementGeneral.BatterAtStart | - | - | - | - | - | -
|  | CamberAtMidspan |  | Property | from IFC documentation: The camber deflection, measured from the midpoint of a cambered face of a piece to the midpoint of the chord joining the ends of the same face, as shown in the figure below, divided by the original (nominal) straight length of the face of the piece. | Ratio | Pset_PrecastConcreteElementGeneral.CamberAtMidspan | - | - | - | - | - | -
|  | CornerChamfer |  | Property | from IFC documentation: The chamfer in the corners of the precast element. The chamfer is presumed to be equal in both directions. | Length (positive, >0) | Pset_PrecastConcreteElementGeneral.CornerChamfer | - | - | - | - | - | -
|  | DesignLocationNumber |  | Property | from IFC documentation: Defines a unique location within a structure, the slot for which the piece was designed. | Label | Pset_PrecastConcreteElementGeneral.DesignLocationNumber | - | - | - | - | - | -
|  | FormStrippingStrength |  | Property | from IFC documentation: The minimum required compressive strength of the concrete at form stripping time. | Pressure | Pset_PrecastConcreteElementGeneral.FormStrippingStrength | - | - | - | - | - | -
|  | HollowCorePlugging |  | Property | from IFC documentation: A descriptive label for how the hollow core ends are treated: they may be left open, closed with a plug, or sealed with cast concrete. Values would be, for example: 'Unplugged', 'Plugged', 'SealedWithConcrete'. This property applies to hollow core slabs only. | Label | Pset_PrecastConcreteElementGeneral.HollowCorePlugging | - | - | - | - | - | -
|  | InitialTension |  | Property | from IFC documentation: The initial stress of the tendon. This property applies to prestressed concrete elements only. | Pressure | Pset_PrecastConcreteElementGeneral.InitialTension | - | - | - | - | - | -
|  | LiftingStrength |  | Property | from IFC documentation: The minimum required compressive strength of the concrete when the concrete element is lifted. | Pressure | Pset_PrecastConcreteElementGeneral.LiftingStrength | - | - | - | - | - | -
|  | ManufacturingToleranceClass |  | Property | from IFC documentation: Classification designation of the manufacturing tolerances according to local standards. | Label | Pset_PrecastConcreteElementGeneral.ManufacturingToleranceClass | - | - | - | - | - | -
|  | MinimumAllowableSupportLength |  | Property | from IFC documentation: The minimum allowable support length. | Length (positive, >0) | Pset_PrecastConcreteElementGeneral.MinimumAllowableSupportLength | - | - | - | - | - | -
|  | PieceMark |  | Property | from IFC documentation: Defines a unique piece for production purposes. All pieces with the same piece mark value are identical and interchangeable. The piece mark may be composed of sub-parts that have specific locally defined meaning (e.g. B-1A may denote a beam, of generic type 1 and specific shape A). | Label | Pset_PrecastConcreteElementGeneral.PieceMark | - | - | - | - | - | -
|  | ReleaseStrength |  | Property | from IFC documentation: The minimum required compressive strength of the concrete when the tendon stress is released. This property applies to prestressed concrete elements only. | Pressure | Pset_PrecastConcreteElementGeneral.ReleaseStrength | - | - | - | - | - | -
|  | Shortening |  | Property | from IFC documentation: The ratio of the distance by which a precast piece is shortened after release from its form (due to compression induced by prestressing) to its original (nominal) length. | Ratio | Pset_PrecastConcreteElementGeneral.Shortening | - | - | - | - | - | -
|  | SupportDuringTransportDescription |  | Property | from IFC documentation: Textual description of how the concrete element is supported during transportation. | Text | Pset_PrecastConcreteElementGeneral.SupportDuringTransportDescription | - | - | - | - | - | -
|  | SupportDuringTransportDocReference |  | Property | from IFC documentation: Reference to an external document defining how the concrete element is supported during transportation. | Label | Pset_PrecastConcreteElementGeneral.SupportDuringTransportDocReference | - | - | - | - | - | -
|  | TendonRelaxation |  | Property | from IFC documentation: The maximum allowable relaxation of the tendon (usually expressed as %/1000 h).This property applies to prestressed concrete elements only. | Ratio (positive, >0) | Pset_PrecastConcreteElementGeneral.TendonRelaxation | - | - | - | - | - | -
|  | TransportationStrength |  | Property | from IFC documentation: The minimum required compressive strength of the concrete required for transportation. | Pressure | Pset_PrecastConcreteElementGeneral.TransportationStrength | - | - | - | - | - | -
|  | Twisting |  | Property | from IFC documentation: The angle, in radians, through which the end face of a precast piece is rotated with respect to its starting face, along its longitudinal axis, as a result of non-aligned supports. This measure is also termed the warping angle. | Plane Angle | Pset_PrecastConcreteElementGeneral.Twisting | - | - | - | - | - | -
|  | TypeDesignation |  | Property | from IFC documentation: Type designator for the element. The content depends on local standards. Eg. 'Bull nose', 'Half batter', 'Dropper', 'Chamfer' etc | Label | Pset_PrecastConcreteElementGeneral.TypeDesignation | - | - | - | - | - | -
| Pset_PrecastSlab |  |  | Group | from IFC documentation: The nominal thickness of the object. The size information is provided in addition to the shape representation and the geometric parameters used within. In case of inconsistency between the geometric parameters and the size properties, provided in the attached property set, the geometric parameters take precedence. |  | Pset_PrecastSlab | - | - | - | - | - | -
|  | AngleBetweenComponentAxes |  | Property | from IFC documentation: The angle between the axes of each pair of components. | Plane Angle | Pset_PrecastSlab.AngleBetweenComponentAxes | - | - | - | - | - | -
|  | AngleToFirstAxis |  | Property | from IFC documentation: The angle of rotation of the axis of the first component relative to the West edge of the slab. | Plane Angle | Pset_PrecastSlab.AngleToFirstAxis | - | - | - | - | - | -
|  | DistanceBetweenComponentAxes |  | Property | from IFC documentation: The distance between the axes of the components, measured along the South edge of the slab. | Length (positive, >0) | Pset_PrecastSlab.DistanceBetweenComponentAxes | - | - | - | - | - | -
|  | EdgeDistanceToFirstAxis |  | Property | from IFC documentation: The distance from the left (West) edge of the slab (in the direction of span of the components) to the axis of the first component. | Length (positive, >0) | Pset_PrecastSlab.EdgeDistanceToFirstAxis | - | - | - | - | - | -
|  | NominalThickness |  | Property | from IFC documentation: The nominal thickness of the object. The size information is provided in addition to the shape representation and the geometric parameters used within. In case of inconsistency between the geometric parameters and the size properties, provided in the attached property set, the geometric parameters take precedence. | Length (non-negative, >=0) | Pset_PrecastSlab.NominalThickness | - | - | - | - | - | -
|  | NominalToppingThickness |  | Property | from IFC documentation: The nominal thickness of the topping. | Length (positive, >0) | Pset_PrecastSlab.NominalToppingThickness | - | - | - | - | - | -
|  | ToppingType |  | Property | from IFC documentation: Defines if a topping is applied and what kind. Values are Full topping, Perimeter Wash, None | Label | Pset_PrecastSlab.ToppingType | - | - | - | - | - | -
|  | TypeDesignation |  | Property | from IFC documentation: Type designator for the element. The content depends on local standards. Eg. 'Bull nose', 'Half batter', 'Dropper', 'Chamfer' etc | Label | Pset_PrecastSlab.TypeDesignation | - | - | - | - | - | -
| Pset_ReinforcementBarPitchOfSlab |  |  | Group | from IFC documentation: The Description of the object. |  | Pset_ReinforcementBarPitchOfSlab | - | - | - | - | - | -
|  | Description |  | Property | from IFC documentation: The Description of the object. | Text | Pset_ReinforcementBarPitchOfSlab.Description | - | - | - | - | - | -
|  | LongInsideCenterLowerBarPitch |  | Property | from IFC documentation: The pitch length of the long inside center lower bar. | Length (positive, >0) | Pset_ReinforcementBarPitchOfSlab.LongInsideCenterLowerBarPitch | - | - | - | - | - | -
|  | LongInsideCenterTopBarPitch |  | Property | from IFC documentation: The pitch length of the long inside center top bar. | Length (positive, >0) | Pset_ReinforcementBarPitchOfSlab.LongInsideCenterTopBarPitch | - | - | - | - | - | -
|  | LongInsideEndLowerBarPitch |  | Property | from IFC documentation: The pitch length of the long inside end lower bar. | Length (positive, >0) | Pset_ReinforcementBarPitchOfSlab.LongInsideEndLowerBarPitch | - | - | - | - | - | -
|  | LongInsideEndTopBarPitch |  | Property | from IFC documentation: The pitch length of the long inside end top bar. | Length (positive, >0) | Pset_ReinforcementBarPitchOfSlab.LongInsideEndTopBarPitch | - | - | - | - | - | -
|  | LongOutsideLowerBarPitch |  | Property | from IFC documentation: The pitch length of the long outside lower bar. | Length (positive, >0) | Pset_ReinforcementBarPitchOfSlab.LongOutsideLowerBarPitch | - | - | - | - | - | -
|  | LongOutsideTopBarPitch |  | Property | from IFC documentation: The pitch length of the long outside top bar. | Length (positive, >0) | Pset_ReinforcementBarPitchOfSlab.LongOutsideTopBarPitch | - | - | - | - | - | -
|  | Reference |  | Property | from IFC documentation: Reference ID for this specified type in this project (e.g. type 'A-1'), Also referred to as "construction type". It should be provided as an alternative to the name of the "object type", if the software does not support object types and no classification reference to a recognized classification system used.IFC4.3.0.0 DEPRECATION The Reference property is deprecated and shall no longer be used, use attribute Name on the relating type instead. | Label | Pset_ReinforcementBarPitchOfSlab.Reference | - | - | - | - | - | -
|  | ShortInsideCenterLowerBarPitch |  | Property | from IFC documentation: The pitch length of the short inside center lower bar. | Length (positive, >0) | Pset_ReinforcementBarPitchOfSlab.ShortInsideCenterLowerBarPitch | - | - | - | - | - | -
|  | ShortInsideCenterTopBarPitch |  | Property | from IFC documentation: The pitch length of the short inside center top bar. | Length (positive, >0) | Pset_ReinforcementBarPitchOfSlab.ShortInsideCenterTopBarPitch | - | - | - | - | - | -
|  | ShortInsideEndLowerBarPitch |  | Property | from IFC documentation: The pitch length of the short inside end lower bar. | Length (positive, >0) | Pset_ReinforcementBarPitchOfSlab.ShortInsideEndLowerBarPitch | - | - | - | - | - | -
|  | ShortInsideEndTopBarPitch |  | Property | from IFC documentation: The pitch length of the short inside end top bar. | Length (positive, >0) | Pset_ReinforcementBarPitchOfSlab.ShortInsideEndTopBarPitch | - | - | - | - | - | -
|  | ShortOutsideLowerBarPitch |  | Property | from IFC documentation: The pitch length of the short outside lower bar. | Length (positive, >0) | Pset_ReinforcementBarPitchOfSlab.ShortOutsideLowerBarPitch | - | - | - | - | - | -
|  | ShortOutsideTopBarPitch |  | Property | from IFC documentation: The pitch length of the short outside top bar. | Length (positive, >0) | Pset_ReinforcementBarPitchOfSlab.ShortOutsideTopBarPitch | - | - | - | - | - | -
| Pset_SlabCommon |  |  | Group | from IFC documentation: Angle of the slab to the horizontal when used as a component for the roof (specified as 0 degrees or not asserted for cases where the slab is not used as a roof component).The shape information is provided in addition to the shape representation and the geometric parameters used within. In cases of inconsistency between the geometric parameters and the shape properties, provided in the attached property, the geometric parameters take precedence. For geometry editing applications, like CAD: this value should be write-only. |  | Pset_SlabCommon | - | - | - | - | - | -
|  | PitchAngle |  | Property | from IFC documentation: Angle of the slab to the horizontal when used as a component for the roof (specified as 0 degrees or not asserted for cases where the slab is not used as a roof component).The shape information is provided in addition to the shape representation and the geometric parameters used within. In cases of inconsistency between the geometric parameters and the shape properties, provided in the attached property, the geometric parameters take precedence. For geometry editing applications, like CAD: this value should be write-only. | Plane Angle | Pset_SlabCommon.PitchAngle | - | - | - | - | - | -
| Qto_SlabBaseQuantities |  |  | Group | from IFC documentation: Total Gross Weight of the object without any add-on parts and not taking into account possible processing features (cut-out's, etc.) or openings and recesses. |  | Qto_SlabBaseQuantities | ✓ | ✓ | ✓ | ✓ | ✓ | ✓
|  | Depth |  | Property | from IFC documentation: The depth of the object. | Label | Qto_SlabBaseQuantities.Depth | ✓ | ✓ | ✓ | ✓ | ✓ | ✓
|  | GrossArea |  | Property | from IFC documentation: Gross Area of the object. Openings, recesses, projections and cut-outs are not taken into account. | Label | Qto_SlabBaseQuantities.GrossArea | ✓ | ✓ | ✓ | ✓ | ✓ | ✓
|  | GrossVolume |  | Property | from IFC documentation: Total gross volume of the object. Openings, recesses, enclosed objects and projections are not taken into account. | Label | Qto_SlabBaseQuantities.GrossVolume | ✓ | ✓ | ✓ | ✓ | ✓ | ✓
|  | GrossWeight |  | Property | from IFC documentation: Total Gross Weight of the object without any add-on parts and not taking into account possible processing features (cut-out's, etc.) or openings and recesses. | Label | Qto_SlabBaseQuantities.GrossWeight | ✓ | ✓ | ✓ | ✓ | ✓ | ✓
|  | Length |  | Property | from IFC documentation: The length of the object. | Label | Qto_SlabBaseQuantities.Length | ✓ | ✓ | ✓ | ✓ | ✓ | ✓
|  | NetArea |  | Property | from IFC documentation: Total net area of the object. Openings, recesses and cut-outs are taken into account by subtraction, projections by addition. | Label | Qto_SlabBaseQuantities.NetArea | ✓ | ✓ | ✓ | ✓ | ✓ | ✓
|  | NetVolume |  | Property | from IFC documentation: Total net volume of the object, taking into account possible processing features (cut-out's, etc.) or openings and recesses. | Label | Qto_SlabBaseQuantities.NetVolume | ✓ | ✓ | ✓ | ✓ | ✓ | ✓
|  | NetWeight |  | Property | from IFC documentation: Total net weight of the object without add-on parts, taking into account possible processing features (cut-out's, etc.) or openings and recesses. | Label | Qto_SlabBaseQuantities.NetWeight | ✓ | ✓ | ✓ | ✓ | ✓ | ✓
|  | Perimeter |  | Property | from IFC documentation: Perimeter of the object. | Label | Qto_SlabBaseQuantities.Perimeter | ✓ | ✓ | ✓ | ✓ | ✓ | ✓
|  | Width |  | Property | from IFC documentation: The width of the object. Only given, if the object has constant thickness (prismatic). | Label | Qto_SlabBaseQuantities.Width | ✓ | ✓ | ✓ | ✓ | ✓ | ✓
Takdekke |  |  |  | Object | Brukes til å representere en takplate enten flat eller skrånende. |  | IfcSlab.PredefinedType.ROOF | (✓) | (✓) | (✓) | (✓) | (✓) | (✓)
| Attributter |  |  | Group |  |  |  | ✓ | ✓ | ✓ | ✓ | ✓ | ✓
|  | Navn |  | Property |  | Label | ifcRoot.Name | ✓ | ✓ | ✓ | ✓ | ✓ | ✓
|  | Beskrivelse |  | Property |  | Text | ifcRoot.Description | ✓ | ✓ | ✓ | ✓ | ✓ | ✓
|  | GUID |  | Property |  | Label | IfcRoot.GlobalID | ✓ | ✓ | ✓ | ✓ | ✓ | ✓
| NONS_Process |  |  | Group | Egenskaper for prosessinformasjon. Egenskapene legges på objektforekomster i elementer. |  |  | (✓) | (✓) | (✓) | (✓) | (✓) | (✓)
|  | Postnummer |  | Property | Postnummer i beskrivelsen. | Label | NONS_Process.BoqID | - | - | ✓ | - | ✓ | -
|  | Kontraktsnummer produksjon |  | Property | Kontrakt-/entreprisenummer på utførsel/bygging. Kommuniserer hvem som er ansvarlig for utførelsen. Hvis det benyttes underentrepriser på flere nivåer i utførelsen, skal prosjektet avgjøre om nummeret skal angis laveste eller høyeste nivå eller på alle nivåene. | Label | NONS_Process.ConstructionContract | - | - | ✓ | ✓ | ✓ | ✓
|  | Kontrollsone |  | Property | Beskriver det enkelte objekts tilhørighet til kontrollsoner. Kontrollsoner er ikke et soneobjekt, men det området i modellen som man velger å kontrollere. Hvis et objekt tilhører flere kontrollsoner (for eksempel ett dekke som skal inngå i kontroll av objekter i kontrollsonene både over og under dekket), angis alle disse i samme streng atskilt med semikolon («;»). | Label | NONS_Process.ControlVolume | - | - | - | - | - | -
|  | Kontraktsnummer prosjektering |  | Property | Kontrakt-/entreprisenummer på prosjektering. Kommuniserer hvem som er ansvarlig for prosjekteringen. | Label | NONS_Process.DesignContract | ✓ | ✓ | ✓ | - | ✓ | -
|  | Utendørs |  | Property | For å kunne skille ut tekniske installasjoner som ligger utenfor bygget, brukes en egendefinert egenskap med en av de tillatte verdiene, som er True eller False. Dette gjelder for komponenter og deler av systemer som ligger utenfor bygget, og som inngår i systemet der systemkomponenten og/eller størsteparten av systemet ligger inne i bygget. | Boolean | NONS_Process.IsOutside | - | - | ✓ | ✓ | ✓ | ✓
|  | Anskaffet |  | Property | Kommuniserer at produktet som objektet representerer er innkjøpt. Selv om objektet ikke er ferdig prosjektert skal geometri og egenskaper være representative for det innkjøpte produktet. Denne kan brukes som alternativ til kode under ConstructedStatus som angir om produktet som objektet representerer er innkjøpt. | Boolean | NONS_Process.IsProcured | - | - | - | - | ✓ | ✓
|  | Milepel |  | Property | Prosjektfase eller mellomliggende milepel. Beskriver hvilket leveransekrav som prosesstatusen gjelder i forhold til. | Label | NONS_Process.Milestone | - | - | - | - | - | -
|  | MMI |  | Property | Kommuniserer objektets modenhetsgrad i beslutnings- og kvalitetssikringsprosessen, uavhengig av fase. Denne egenskapen brukes som alternativ til DesignedStatus, ConstructedStatus og OperationalStatus. | Label | NONS_Process.ProcessStatus | ✓ | ✓ | ✓ | ✓ | ✓ | ✓
|  | Fase bygget |  | Property | Fase bygget iht. definert avtalt faseplan | Label | NONS_Process.PhaseBuilt | - | - | - | - | - | -
|  | Fase revet |  | Property | Fase revet iht. definert avtalt faseplan | Label | NONS_Process.PhaseDemolished | - | - | - | - | - | -
|  | Geometri for eksisterende situasjon |  | Property | Beskriver hva grunnlagsmodellen er basert på . Eksempler kan være eldre planprosess, banedata/kabelkart, FKB/SOSI, ortofoto og scann med lav kvalitet og scann med høy kvalitet. | Label | NONS_Process.GeometryDerivedFrom | - | - | - | - | - | -
|  | Beskrivelse av geometri for eksisterende situasjon |  | Property | Beskrivende tekst. For eksempel hvem som har utført innmålinger, dato mm. | Label | NONS_Process.GeometrySource | - | - | - | - | - | -
| NONS_Reference |  |  | Group |  |  |  | - | - | - | - | - | -
|  | TFM-ID |  | Property | Sammensatt TFM-ID (kodestreng) i byggeierens foretrukne format. | Label | NONS_Reference.RefString | - | - | - | - | - | -
|  | Plasserings-ID |  | Property | Plasserings-ID (tekst). (Primær)systemets plassering. Kan være en sammensetning av en eller flere plasseringer, som tomt, bygning, avsnitt og etasje, ut fra hva som er hensiktsmessig i et driftsperspektiv. | Label | NONS_Reference.RefPriSysLoc | - | - | - | - | - | -
|  | Systemforekomst-ID |  | Property | Systemforekomst-ID (tekst). Primærsystemets samlede identifikasjon, systemforekomstens kode. Systemet som komponenten er medlem av, og som oppfyller den primære funksjonen. | Label | NONS_Reference.RefPriSysOcc | - | - | - | - | - | -
|  | Systemkomponent - systemidentifikasjon |  | Property | Systemkomponent – systemidentifikasjon (tekst). Identifikasjon av den komponenten som starter systemet. Aggregering av systemkode og nummer. Tilsvarer et objekt i modelleringsprogrammer. | Label | NONS_Reference.RefPriSysComp | - | - | - | - | - | -
|  | Systemkode |  | Property | Systemkode (tekst). Systemkode eller klasse, tre sifre som definert i veiledningen til NS 3457-7. I andre byggverk kan tabeller i de ulike delene av ISO 81346 benyttes. Brukes i definisjonen av systemobjekt (IfcSystem) og alle komponenter som er del av et system. | Label | NONS_Reference.RefPriSysClass | - | - | - | - | - | -
|  | Nummer |  | Property | Nummer (tekst eller nummer). Nummer som definerer systemet. I definisjonen av systemobjekt (IfcSystem) og alle komponenter som er del av et system. | Label | NONS_Reference.RefPriSysNo1 | - | - | - | - | - | -
|  | Undernummer |  | Property | Undernummer (tekst eller nummer). Undernummer benyttes for å skille mellom flere (under)systemer som går ut fra samme systemkomponent. Er del av samme system. | Label | NONS_Reference.RefPriSysNo2 | - | - | - | - | - | -
|  | Komponenttype-ID |  | Property | Komponenttype-ID (tekst). Komponenttypens typeidentifikasjon. Settes sammen av komponentkode, nummer innenfor gruppen og eventuelt undernummer. | Label | NONS_Reference.RefCompType | - | - | - | - | - | -
|  | Komponentkode |  | Property | Komponentkode (tekst). Kode bestående av tre bokstaver i henhold til NS 3457-8 eller IEC 81346-2:2019, tabell 3. Dette er samme egenskap som for komponentforekomst. Alle komponenter skal ha komponentkode. | Label | NONS_Reference.RefCompClass | - | - | - | - | - | -
|  | (Komponenttype)nummer |  | Property | (Komponenttype)nummer (tekst eller nummer). Komponentens typenummer innenfor klassen/gruppen. | Label | NONS_Reference.RefCompTypeNo1 | - | - | - | - | - | -
|  | (Komponenttype)undernummer |  | Property | Eventuelt (komponenttype)undernummer (tekst eller nummer). Dette er en variant av komponenttypen. | Label | NONS_Reference.RefCompTypeNo2 | - | - | - | - | - | -
|  | Komponentforekomst-ID |  | Property | Komponentforekomst-ID (tekst). Komponentforekomstens samlede ID. | Label | NONS_Reference.RefCompOcc | - | - | - | - | - | -
|  | Komponentforekomstnummer |  | Property | Komponentforekomstnummer (tekst eller nummer). Et løpenummer (kan eventuelt overstyres). | Label | NONS_Reference.RefCompOccNo | - | - | - | - | - | -
|  | Kode fra NS 3420 |  | Property | Kode fra NS 3420. Brukes etter behov av de prosjekterende, eventuelt etter avtale med prosjekteier. | Label | NONS_Reference.RefClassNS3420 | - | - | - | - | - | -
|  | Kode fra NS 3451 |  | Property | Kode fra NS 3451. Brukes etter behov av de prosjekterende, eventuelt etter avtale med prosjekteier. | Label | NONS_Reference.RefClassNS3451 | - | - | - | - | - | -
|  | Dørnummer |  | Property | Spesielt dørnummer i henhold til prosjektets eller byggeierens system. | Label | NONS_Reference.RefDoorNo | - | - | - | - | - | -
|  | Identifikator for komponenttype |  | Property | Entydig identifikasjon (generert nummer i modelleringsprogram eller database) for å synkronisere komponenttype mellom informasjonsmodell og type i databaser. Det skal avtales om synkronisering skal utføres, og om denne egenskapen eller GUID eller RefCompType skal benyttes. | Label | NONS_Reference.RefCompTypeDbSync | - | - | - | - | - | -
|  | Identifikator for komponentforekomst |  | Property | Entydig identifikasjon (generert nummer i modelleringsprogram eller database) for å synkronisere komponentforekomst mellom informasjonsmodell og databaser. Det skal avtales om synkronisering skal utføres, og om denne egenskapen eller GUID eller RefCompOcc skal benyttes. | Label | NONS_Reference.RefCompOccDbSync | - | - | - | - | - | -
|  | Eiers overordnede ID |  | Property | Eiers overordnede ID – (toppnodeidentifikator). Den identifikasjon som er nødvendig for å identifisere objektet entydig i eiers samlede dataregister når eier har flere komplekser. Koder bør være definert av eier i eiers samlede dataregister. Eier bør ta stilling til om dette skal vises innenfor en prosjektdatabase eller digital modell, eller om det bare skal vises i det samlede registeret. | Label | NONS_Reference.RefComplex | - | - | - | - | - | -
|  | Er systemkomponent |  | Property | Er systemkomponent. Identifikator som forteller at denne komponentforekomsten er en systemkomponent som definerer / starter et system. Dette er første del av en kode for systemforekomst av systemet som denne komponenten definerer / starter. | Boolean | NONS_Reference.RefSysCompOcc | - | - | - | - | - | -
|  | Funksjonelt system |  | Property | Funksjonelt system. Det funksjonelle systemets samlede identifikasjon. Byggeier bør definere hvilke slike funksjonelle systemer som skal etableres. Dette bør sees i nær sammenheng med driften av byggverket og hvordan programvarer i driftsfasen er bygget opp. | Label | NONS_Reference.RefFuncSys | - | - | - | - | - | -
|  | Sekundærsystem |  | Property | Sekundærsystem. Sekundære systemers entydige identifikasjon. En fore­komsts sekundærsystem kan være andre forekomsters primærsystem. Dvs. at identi­fikasjon har samme oppbygning og innhold som primær­system. Byggeier bør avklare krav til koding av sekundærsystemer. Dette bør sees i sammenheng med driften av byggverket og hvordan programvarer i driftsfasen er bygget opp. | Label | NONS_Reference.RefSecSysOcc | - | - | - | - | - | -
|  | Komponentens tekniske plassering |  | Property | Komponentens tekniske plassering. Entydig identifikasjon av komponent(forekomsten) eller system(forekomsten) som komponenten er plassert i, dvs. komponentforekomst-ID eller systemforekomst-ID. | Label | NONS_Reference.RefCompLocTech | - | - | - | - | - | -
|  | Komponentens romlige plassering |  | Property | Komponentens romlige plassering. Romnummer. Det avtales i prosjektet hvilket romnummer som skal benyttes. | Label | NONS_Reference.RefCompLocRoom | - | - | - | - | - | -
|  | Bygg- eller byggverksnummer |  | Property | Bygg- eller byggverksnummer i henhold til definert nedbrytningsstruktur. (Vil for de fleste modelleringsprogrammer i praksis være knyttet til en modellfil.) Hentes fra relasjon eller intern egenskap i modelleringsprogrammet og er det samme som eksporteres til IfcBuilding. Hvis modelleringsprogrammet støtter «Composition type» i IFC, tilsvarer dette normalt «ELEMENT». | Label | NONS_Reference.RefCompLocBFac | - | - | - | - | - | -
|  | Horisontal nedbrytning |  | Property | Horisontal nedbrytning. Typisk fløy, seksjon eller avsnitt i henhold til definert nedbrytningsstruktur. Hvis modelleringsprogrammet støtter «Composition type» i IFC, tilsvarer dette ofte «PARTIAL». | Label | NONS_Reference.RefCompLocHor | - | - | - | - | - | -
|  | Vertikal nedbryting |  | Property | Vertikal nedbryting. Typisk etasje i bygning. Hvis modelleringsprogrammet støtter «Composition type» i IFC, tilsvarer dette normalt «PARTIAL». Hentes fra relasjon eller intern egenskap i modelleringsprogrammet og er det samme som eksporteres til IfcBuildingStorey. | Label | NONS_Reference.RefCompLocVer | - | - | - | - | - | -
|  | Komponenten betjener |  | Property | Komponenten betjener. Lokasjon (rom) som komponenten betjener. I bygninger benyttes romnummer. Det avtales hvilke komponenter i prosjektet som fylles ut, og hvilket romnummer eller annet lokasjonsbegrep som benyttes. | Label | NONS_Reference.RefCompLocServe | - | - | - | - | - | -
|  | Spesiell funksjonell rolle |  | Property | Spesiell funksjonell rolle. Lokal rolle eller oppgave innenfor ett system eller én sammensatt komponent. Benyttes i standardiserte skjemaer og beskrivelser og i komponentene for å knytte disse til rollen på skjemaet. Bruk vil normalt være opp til de prosjekterende og driftsorganisasjonen og avtales i prosjekt. Benyttes for å kunne hente ut spesialisert informasjon, for eksempel fra følere i en spesiell posisjon. | Label | NONS_Reference.RefCompRole | - | - | - | - | - | -
|  | Standardsystem eller systemtype |  | Property | Standardsystem eller systemtype. Kobling til det standardsystemet som det aktuelle systemet er en forekomst av (kopiert eller avledet fra), og hvilket standard systemskjema det er dokumentert i. Bruk vil normalt være opp til de prosjekterende og driftsorganisasjonen og avtales i prosjekt. | Label | NONS_Reference.RefSysType | - | - | - | - | - | -
|  | Standardkomponent |  | Property | Standardkomponent. Kobling til den standardkomponenten (standardprodukt) i byggherrens driftssystem som den aktuelle komponenten er kopiert eller avledet fra. Kun aktuelt der byggeier ønsker standardisert bruk av komponenter (og produkter) på tvers av prosjekter. | Label | NONS_Reference.RefCompStd | - | - | - | - | - | -
| NONS_ReqTriggers |  |  | Group | Kommuniserer at objektet skal tilkobles et annet fag. |  |  | - | - | - | - | - | -
|  | Har VVS-tilkobling |  | Property | Kommuniserer at objektet skal tilkobles rør (TRUE/FALSE). | Boolean | NONS_ReqTriggers.HasPlumbingConnection | - | - | - | - | - | -
|  | Har mekanisk tilkobling |  | Property | Kommuniserer at objektet skal tilkobles luftbehandling, kjøling og/eller oppvarming (TRUE/FALSE). | Boolean | NONS_ReqTriggers.HasMechanicalConnection | - | - | - | - | - | -
|  | Har byggekontrolltilkobling |  | Property | Kommuniserer at objektet skal tilkobles automasjon (TRUE/FALSE). | Boolean | NONS_ReqTriggers.HasBuildingControlConnection | - | - | - | - | - | -
|  | Har datatilkobling |  | Property | Kommuniserer at objektet skal tilkobles data (TRUE/FALSE). | Boolean | NONS_ReqTriggers.HasDataConnection | - | - | - | - | - | -
|  | Har elektrisk tilkobling |  | Property | Kommuniserer at objektet skal tilkobles strøm (TRUE/FALSE). | Boolean | NONS_ReqTriggers.HasElectricalConnection | - | - | - | - | - | -
|  | Har termiske krav |  | Property | Kommuniserer at rommet/sonen har krav til termiske egenskaper for (TRUE/ FALSE). | Boolean | NONS_ReqTriggers.HasThermalRequirements | - | - | - | - | - | -
| NONS_Thermal |  |  | Group | Kommuniserer krav til egenskaper for varmekonduktivitet og/eller lysfaktor. |  |  | - | - | - | - | - | -
|  | Krav til varmekonduktivit |  | Property | Varmekonduktivitet (U-verdi), oppgis i W/(m²K). | Label | NONS_Thermal.ThermalTransmittanceReq | - | - | - | - | - | -
|  | Lysfaktor (LT) |  | Property | Lysfaktor (LT). | Label | NONS_Thermal.VisibleLightTransmittanceReq | - | - | - | - | - | -
| NONS_Revision |  |  | Group | Egenskaper for revisjon |  |  | ✓ | ✓ | ✓ | ✓ | ✓ | ✓
|  | Revisjon Versjonsnummer |  | Property | Gjeldene versjon av elementet | Label | NONS_Process.VersionNumber | ✓ | ✓ | ✓ | ✓ | ✓ | ✓
|  | Beskrivelse av versjon |  | Property | Beskrivelse av endring på elementet i siste versjon. | Text | NONS_Process. VersionDescription | ✓ | ✓ | ✓ | ✓ | ✓ | ✓
|  | Versjonsdato |  | Property | Dato på gjeldende versjon | Time | NONS_Process.VersionDate | ✓ | ✓ | ✓ | ✓ | ✓ | ✓
| NOSSB_Revision |  |  | Group |  |  |  | ✓ | ✓ | ✓ | ✓ | ✓ | ✓
|  | Utført av |  | Property | Utført av | Label | NOSSB_Revision.DesignedBy | ✓ | ✓ | ✓ | ✓ | ✓ | ✓
|  | Kontrollert av |  | Property | Kontrollert av | Label | NOSSB_Revision.ControlledBy | ✓ | ✓ | ✓ | ✓ | ✓ | ✓
|  | Godkjent av |  | Property | Godkjent av | Label | NOSSB_Revision.ApprovedBy | ✓ | ✓ | ✓ | ✓ | ✓ | ✓
| NOSSB_Reference |  |  | Group |  |  |  | (✓) | (✓) | (✓) | - | (✓) | (✓)
|  | Prosesskode |  | Property | Prosesskode iht. Bane NORs eller Statens Vegvesens prosesskoder for arbeidsbeskrivelser og kostnader. | Label | NOSSB_Reference.RefClass | - | - | ✓ | - | ✓ | -
|  | Prosjektnedbrytning/områdekode |  | Property | Angir kode til styringsobjektet som objektet befinner seg i (PNS) | Label | NOSSB_Reference.RefPBS | ✓ | ✓ | ✓ | - | ✓ | ✓
|  | Objekt-ID |  | Property | Unik objekt-ID for objektet. Eksempel er Banedata-ID, NVDB kode eller tilsvarende. | Label | NOSSB_Reference.Objekt-ID | ✓ | ✓ | ✓ | - | ✓ | ✓
|  | Funksjonell Lokasjon |  | Property |  | Label | NOSSB_Reference.FunksjonellLokasjon | - | - | - | - | - | -
| NOSSB_ReqTriggers |  |  | Group | Communicates that the object must be co-designed by another discipline that adds some performance properties (e.g. acoustical or fire safety related) to the object |  |  | - | - | - | - | - | -
|  | Har akustiske krav |  | Property | Communicates the object has acoustical requirements. Activates checking of object according to NOSSB_Acoustic | Boolean | NOSSB_ReqTriggers.HasAcousticReq | - | - | - | - | - | -
|  | Har brannsikkerhetskrav |  | Property | Communicates the object has fire safety requirements. Activates checking of object according to NOSSB_Fire. Applies to elements. | Boolean | NOSSB_ReqTriggers.HasFireSafetyReq | - | - | - | - | - | -
|  | HasFireSafetySpaceReq |  | Property | Communicates the space object has fire safety requirements. Activates checking of object according to NOSSB_FireSpace. Applies to space objects. | Boolean | NOSSB_ReqTriggers.HasFireSafetySpaceReq | - | - | - | - | - | -
|  | HasFireSafetyZoneReq |  | Property | Communicates the space, spatial zone or zone object has fire safety requirements. Activates checking of object according to NOSSB_Firezone. Applies to space, spatial zone and zone objects. | Boolean | NOSSB_ReqTriggers.HasFireSafetyZoneReq | - | - | - | - | - | -
|  | Har miljøkrav |  | Property | Communicates the object has Environmental Documentation Requirements. Activates checking of object according to required RIM-properies. | Boolean | NOSSB_ReqTriggers.HasEnvironmentalReq | - | - | - | - | - | -
|  | Har sikkerhetskrav |  | Property | Security space/zone classification: A space/zone indicating that the space/zone has some kind of security requirements without further specifying them in the model (typically at an early project stage, when actual requirements are given in a separate report, as a preliminary notice for new use cases, to avoid disclosing actual requirements in the model, or to indicate a need for interdisciplinary coordination). | Boolean | NOSSB_ReqTriggers.HasSecurityReq | - | - | - | - | - | -
| Common Properties |  |  | Group |  |  |  | (✓) | (✓) | (✓) | (✓) | (✓) | (✓)
|  | AcousticRating |  | Property | from IFC documentation: Acoustic rating for this object. It is provided according to the national building code. It indicates the sound transmission resistance of this object by an index ratio (instead of providing full sound absorption values). | Label | Pset_SlabCommon.AcousticRating | - | - | - | - | - | -
|  | Combustible |  | Property | from IFC documentation: Indication whether the object is made from combustible material (TRUE) or not (FALSE). | Boolean | Pset_SlabCommon.Combustible | - | - | - | - | - | -
|  | Compartmentation |  | Property | from IFC documentation: Indication whether the object is designed to serve as a fire compartmentation (TRUE) or not (FALSE). | Boolean | Pset_SlabCommon.Compartmentation | - | - | - | - | - | -
|  | FireRating |  | Property | from IFC documentation: Fire rating for this object. It is given according to the national fire safety classification. | Label | Pset_SlabCommon.FireRating | - | - | - | - | - | -
|  | IsExternal |  | Property | from IFC documentation: Indication whether the element is designed for use in the exterior (TRUE) or not (FALSE). If (TRUE) it is an external element and faces the outside of the building. | Boolean | Pset_SlabCommon.IsExternal | ✓ | ✓ | ✓ | ✓ | ✓ | ✓
|  | LoadBearing |  | Property | from IFC documentation: Indicates whether the object is intended to carry loads (TRUE) or not (FALSE). | Boolean | Pset_SlabCommon.LoadBearing | ✓ | ✓ | ✓ | ✓ | ✓ | ✓
|  | Status |  | Property | from IFC documentation: Status of the element, predominately used in renovation or retrofitting projects. The status can be assigned to as "New" - element designed as new addition, "Existing" - element exists and remains, "Demolish" - element existed but is to be demolished, "Temporary" - element will exists only temporary (like a temporary support structure). | Label | Pset_SlabCommon.Status | - | - | - | - | - | -
|  | SurfaceSpreadOfFlame |  | Property | from IFC documentation: Indication on how the flames spread around the surface, It is given according to the national building code that governs the fire behaviour for materials. | Label | Pset_SlabCommon.SurfaceSpreadOfFlame | - | - | - | - | - | -
|  | ThermalTransmittance |  | Property | from IFC documentation: Thermal transmittance coefficient (U-Value) of an element, within the direction of the thermal flow (including all materials). | Thermal Transmittance | Pset_SlabCommon.ThermalTransmittance | - | - | - | - | - | -
| Pset_ConcreteElementGeneral |  |  | Group | from IFC documentation: Enumeration defining where the assembly is intended to take place, either in a factory, other offsite location or on the building site. |  | Pset_ConcreteElementGeneral | - | - | - | - | - | -
|  | AssemblyPlace |  | Property | from IFC documentation: Enumeration defining where the assembly is intended to take place, either in a factory, other offsite location or on the building site. | Label | Pset_ConcreteElementGeneral.AssemblyPlace | - | - | - | - | - | -
|  |  | FACTORY | Value | from IFC documentation:
|  |  | NOTKNOWN | Value | from IFC documentation:
|  |  | OFFSITE | Value | from IFC documentation:
|  |  | OTHER | Value | from IFC documentation:
|  |  | SITE | Value | from IFC documentation:
|  |  | UNSET | Value | from IFC documentation:
|  | CastingMethod |  | Property | from IFC documentation: The method of casting the concrete into its designed form. | Label | Pset_ConcreteElementGeneral.CastingMethod | - | - | - | - | - | -
|  |  | INSITU | Value | from IFC documentation:
|  |  | MIXED | Value | from IFC documentation:
|  |  | NOTKNOWN | Value | from IFC documentation:
|  |  | OTHER | Value | from IFC documentation:
|  |  | PRECAST | Value | from IFC documentation:
|  |  | PRINTED | Value | from IFC documentation:
|  |  | UNSET | Value | from IFC documentation:
|  | ConcreteCover |  | Property | from IFC documentation: The protective concrete cover at the reinforcing bars according to local building regulations. | Length (positive, >0) | Pset_ConcreteElementGeneral.ConcreteCover | - | - | - | - | - | -
|  | ConcreteCoverAtLinks |  | Property | from IFC documentation: The protective concrete cover at the reinforcement links according to local building regulations. | Length (positive, >0) | Pset_ConcreteElementGeneral.ConcreteCoverAtLinks | - | - | - | - | - | -
|  | ConcreteCoverAtMainBars |  | Property | from IFC documentation: The protective concrete cover at the main reinforcing bars according to local building regulations. | Length (positive, >0) | Pset_ConcreteElementGeneral.ConcreteCoverAtMainBars | - | - | - | - | - | -
|  | ConstructionToleranceClass |  | Property | from IFC documentation: Classification designation of the on-site construction tolerances according to local standards. | Label | Pset_ConcreteElementGeneral.ConstructionToleranceClass | - | - | - | - | - | -
|  | DimensionalAccuracyClass |  | Property | from IFC documentation: Classification designation of the dimensional accuracy requirement according to local standards. | Label | Pset_ConcreteElementGeneral.DimensionalAccuracyClass | - | - | - | - | - | -
|  | ExposureClass |  | Property | from IFC documentation: Classification of exposure to environmental conditions, usually specified in accordance with the concrete design code which is applied in the project. | Label | Pset_ConcreteElementGeneral.ExposureClass | - | - | - | - | - | -
|  | ReinforcementAreaRatio |  | Property | from IFC documentation: The required ratio of the effective area of the reinforcement to the effective area of the concrete At any section of a reinforced concrete structural element. | Area Density | Pset_ConcreteElementGeneral.ReinforcementAreaRatio | - | - | - | - | - | -
|  | ReinforcementStrengthClass |  | Property | from IFC documentation: Classification of the reinforcement strength in accordance with the concrete design code which is applied in the project. The reinforcing strength class often combines strength and ductility. | Label | Pset_ConcreteElementGeneral.ReinforcementStrengthClass | - | - | - | - | - | -
|  | ReinforcementVolumeRatio |  | Property | from IFC documentation: The required ratio of the effective mass of the reinforcement to the effective volume of the concrete of a reinforced concrete structural element. | Mass Density | Pset_ConcreteElementGeneral.ReinforcementVolumeRatio | - | - | - | - | - | -
|  | StrengthClass |  | Property | from IFC documentation: Classification of the concrete strength in accordance with the concrete design code which is applied in the project. | Label | Pset_ConcreteElementGeneral.StrengthClass | - | - | - | - | - | -
|  | StructuralClass |  | Property | from IFC documentation: The structural class defined for the concrete structure (e.g. '1'). | Label | Pset_ConcreteElementGeneral.StructuralClass | - | - | - | - | - | -
| Pset_InstallationOccurrence |  |  | Group | from IFC documentation: Date on which the element is installed. |  | Pset_InstallationOccurrence | - | - | - | - | - | -
|  | AcceptanceDate |  | Property | from IFC documentation: Date on which the element is accepted by the manager or administrator. | Label | Pset_InstallationOccurrence.AcceptanceDate | - | - | - | - | - | -
|  | InstallationDate |  | Property | from IFC documentation: Date on which the element is installed. | Label | Pset_InstallationOccurrence.InstallationDate | - | - | - | - | - | -
|  | PutIntoOperationDate |  | Property | from IFC documentation: Date on which the element is put into operation. | Label | Pset_InstallationOccurrence.PutIntoOperationDate | - | - | - | - | - | -
| Pset_ManufacturerOccurrence |  |  | Group | from IFC documentation: The date that the manufactured item was purchased. |  | Pset_ManufacturerOccurrence | - | - | - | - | - | -
|  | AcquisitionDate |  | Property | from IFC documentation: The date that the manufactured item was purchased. | Label | Pset_ManufacturerOccurrence.AcquisitionDate | - | - | - | - | - | -
|  | AssemblyPlace |  | Property | from IFC documentation: Enumeration defining where the assembly is intended to take place, either in a factory, other offsite location or on the building site. | Label | Pset_ManufacturerOccurrence.AssemblyPlace | - | - | - | - | - | -
|  |  | FACTORY | Value | from IFC documentation:
|  |  | NOTKNOWN | Value | from IFC documentation:
|  |  | OFFSITE | Value | from IFC documentation:
|  |  | OTHER | Value | from IFC documentation:
|  |  | SITE | Value | from IFC documentation:
|  |  | UNSET | Value | from IFC documentation:
|  | BarCode |  | Property | from IFC documentation: The identity of the bar code given to an occurrence of the product. | Identifier | Pset_ManufacturerOccurrence.BarCode | - | - | - | - | - | -
|  | BatchReference |  | Property | from IFC documentation: The identity of the batch reference from which an occurrence of a product is taken. | Identifier | Pset_ManufacturerOccurrence.BatchReference | - | - | - | - | - | -
|  | ManufacturingDate |  | Property | from IFC documentation: Date on which the element was manufactured. | Label | Pset_ManufacturerOccurrence.ManufacturingDate | - | - | - | - | - | -
|  | SerialNumber |  | Property | from IFC documentation: The manufacturer's serial number assigned to an occurrence of a product. | Identifier | Pset_ManufacturerOccurrence.SerialNumber | - | - | - | - | - | -
| Pset_ManufacturerTypeInformation |  |  | Group | from IFC documentation: Enumeration defining where the assembly is intended to take place, either in a factory, other offsite location or on the building site. |  | Pset_ManufacturerTypeInformation | - | - | - | - | - | -
|  | ArticleNumber |  | Property | from IFC documentation: Article number or reference that is be applied to a configured product according to a standard scheme for article number definition as defined by the manufacturer. It is often used as the purchasing number. | Identifier | Pset_ManufacturerTypeInformation.ArticleNumber | - | - | - | - | - | -
|  | AssemblyPlace |  | Property | from IFC documentation: Enumeration defining where the assembly is intended to take place, either in a factory, other offsite location or on the building site. | Label | Pset_ManufacturerTypeInformation.AssemblyPlace | - | - | - | - | - | -
|  |  | FACTORY | Value | from IFC documentation:
|  |  | NOTKNOWN | Value | from IFC documentation:
|  |  | OFFSITE | Value | from IFC documentation:
|  |  | OTHER | Value | from IFC documentation:
|  |  | SITE | Value | from IFC documentation:
|  |  | UNSET | Value | from IFC documentation:
|  | GlobalTradeItemNumber |  | Property | from IFC documentation: The Global Trade Item Number (GTIN) is an identifier for trade items developed by GS1 (www.gs1.org). | Identifier | Pset_ManufacturerTypeInformation.GlobalTradeItemNumber | - | - | - | - | - | -
|  | Manufacturer |  | Property | from IFC documentation: The organization that manufactured and/or assembled the item. | Label | Pset_ManufacturerTypeInformation.Manufacturer | - | - | - | - | - | -
|  | ModelLabel |  | Property | from IFC documentation: The descriptive model name of the product model (or product line) as assigned by the manufacturer of the manufactured item. | Label | Pset_ManufacturerTypeInformation.ModelLabel | - | - | - | - | - | -
|  | ModelReference |  | Property | from IFC documentation: The model number or designator of the product model (or product line) as assigned by the manufacturer of the manufactured item. | Label | Pset_ManufacturerTypeInformation.ModelReference | - | - | - | - | - | -
|  | OperationalDocument |  | Property | from IFC documentation: Manufacturer's operational document | Label | Pset_ManufacturerTypeInformation.OperationalDocument | - | - | - | - | - | -
|  | PerformanceCertificate |  | Property | from IFC documentation: Manufacturer's performance certificate | Label | Pset_ManufacturerTypeInformation.PerformanceCertificate | - | - | - | - | - | -
|  | ProductionYear |  | Property | from IFC documentation: The year of production of the manufactured item. | Label | Pset_ManufacturerTypeInformation.ProductionYear | - | - | - | - | - | -
|  | SafetyDocument |  | Property | from IFC documentation: Manufacturer's safety document | Label | Pset_ManufacturerTypeInformation.SafetyDocument | - | - | - | - | - | -
| Pset_PrecastConcreteElementFabrication |  |  | Group | from IFC documentation: The manufacturer's serial number assigned to an occurrence of a product. |  | Pset_PrecastConcreteElementFabrication | - | - | - | - | - | -
|  | ActualErectionDate |  | Property | from IFC documentation: Date erected. | Label | Pset_PrecastConcreteElementFabrication.ActualErectionDate | - | - | - | - | - | -
|  | ActualProductionDate |  | Property | from IFC documentation: Production date (stripped from form). | Label | Pset_PrecastConcreteElementFabrication.ActualProductionDate | - | - | - | - | - | -
|  | AsBuiltLocationNumber |  | Property | from IFC documentation: Defines a unique location within a structure, the slot into which the piece was installed. Where pieces share the same piece mark, they can be interchanged. The value is only known after erection. | Label | Pset_PrecastConcreteElementFabrication.AsBuiltLocationNumber | - | - | - | - | - | -
|  | PieceMark |  | Property | from IFC documentation: Defines a unique piece for production purposes. All pieces with the same piece mark value are identical and interchangeable. The piece mark may be composed of sub-parts that have specific locally defined meaning (e.g. B-1A may denote a beam, of generic type 1 and specific shape A). | Label | Pset_PrecastConcreteElementFabrication.PieceMark | - | - | - | - | - | -
|  | ProductionLotId |  | Property | from IFC documentation: The manufacturer's production lot identifier. | Identifier | Pset_PrecastConcreteElementFabrication.ProductionLotId | - | - | - | - | - | -
|  | SerialNumber |  | Property | from IFC documentation: The manufacturer's serial number assigned to an occurrence of a product. | Identifier | Pset_PrecastConcreteElementFabrication.SerialNumber | - | - | - | - | - | -
|  | TypeDesignation |  | Property | from IFC documentation: Type designator for the element. The content depends on local standards. Eg. 'Bull nose', 'Half batter', 'Dropper', 'Chamfer' etc | Label | Pset_PrecastConcreteElementFabrication.TypeDesignation | - | - | - | - | - | -
| Pset_PrecastConcreteElementGeneral |  |  | Group | from IFC documentation: Type designator for the element. The content depends on local standards. Eg. 'Bull nose', 'Half batter', 'Dropper', 'Chamfer' etc |  | Pset_PrecastConcreteElementGeneral | - | - | - | - | - | -
|  | BatterAtEnd |  | Property | from IFC documentation: The angle, in radians, by which the formwork at the ending face of a piece is to be rotated from the vertical in order to compensate for the rotation of the face that will occur once the piece is stripped from its form, inducing camber due to eccentric prestressing. | Plane Angle | Pset_PrecastConcreteElementGeneral.BatterAtEnd | - | - | - | - | - | -
|  | BatterAtStart |  | Property | from IFC documentation: The angle, in radians, by which the formwork at the starting face of a piece is to be rotated from the vertical in order to compensate for the rotation of the face that will occur once the piece is stripped from its form, inducing camber due to eccentric prestressing. | Plane Angle | Pset_PrecastConcreteElementGeneral.BatterAtStart | - | - | - | - | - | -
|  | CamberAtMidspan |  | Property | from IFC documentation: The camber deflection, measured from the midpoint of a cambered face of a piece to the midpoint of the chord joining the ends of the same face, as shown in the figure below, divided by the original (nominal) straight length of the face of the piece. | Ratio | Pset_PrecastConcreteElementGeneral.CamberAtMidspan | - | - | - | - | - | -
|  | CornerChamfer |  | Property | from IFC documentation: The chamfer in the corners of the precast element. The chamfer is presumed to be equal in both directions. | Length (positive, >0) | Pset_PrecastConcreteElementGeneral.CornerChamfer | - | - | - | - | - | -
|  | DesignLocationNumber |  | Property | from IFC documentation: Defines a unique location within a structure, the slot for which the piece was designed. | Label | Pset_PrecastConcreteElementGeneral.DesignLocationNumber | - | - | - | - | - | -
|  | FormStrippingStrength |  | Property | from IFC documentation: The minimum required compressive strength of the concrete at form stripping time. | Pressure | Pset_PrecastConcreteElementGeneral.FormStrippingStrength | - | - | - | - | - | -
|  | HollowCorePlugging |  | Property | from IFC documentation: A descriptive label for how the hollow core ends are treated: they may be left open, closed with a plug, or sealed with cast concrete. Values would be, for example: 'Unplugged', 'Plugged', 'SealedWithConcrete'. This property applies to hollow core slabs only. | Label | Pset_PrecastConcreteElementGeneral.HollowCorePlugging | - | - | - | - | - | -
|  | InitialTension |  | Property | from IFC documentation: The initial stress of the tendon. This property applies to prestressed concrete elements only. | Pressure | Pset_PrecastConcreteElementGeneral.InitialTension | - | - | - | - | - | -
|  | LiftingStrength |  | Property | from IFC documentation: The minimum required compressive strength of the concrete when the concrete element is lifted. | Pressure | Pset_PrecastConcreteElementGeneral.LiftingStrength | - | - | - | - | - | -
|  | ManufacturingToleranceClass |  | Property | from IFC documentation: Classification designation of the manufacturing tolerances according to local standards. | Label | Pset_PrecastConcreteElementGeneral.ManufacturingToleranceClass | - | - | - | - | - | -
|  | MinimumAllowableSupportLength |  | Property | from IFC documentation: The minimum allowable support length. | Length (positive, >0) | Pset_PrecastConcreteElementGeneral.MinimumAllowableSupportLength | - | - | - | - | - | -
|  | PieceMark |  | Property | from IFC documentation: Defines a unique piece for production purposes. All pieces with the same piece mark value are identical and interchangeable. The piece mark may be composed of sub-parts that have specific locally defined meaning (e.g. B-1A may denote a beam, of generic type 1 and specific shape A). | Label | Pset_PrecastConcreteElementGeneral.PieceMark | - | - | - | - | - | -
|  | ReleaseStrength |  | Property | from IFC documentation: The minimum required compressive strength of the concrete when the tendon stress is released. This property applies to prestressed concrete elements only. | Pressure | Pset_PrecastConcreteElementGeneral.ReleaseStrength | - | - | - | - | - | -
|  | Shortening |  | Property | from IFC documentation: The ratio of the distance by which a precast piece is shortened after release from its form (due to compression induced by prestressing) to its original (nominal) length. | Ratio | Pset_PrecastConcreteElementGeneral.Shortening | - | - | - | - | - | -
|  | SupportDuringTransportDescription |  | Property | from IFC documentation: Textual description of how the concrete element is supported during transportation. | Text | Pset_PrecastConcreteElementGeneral.SupportDuringTransportDescription | - | - | - | - | - | -
|  | SupportDuringTransportDocReference |  | Property | from IFC documentation: Reference to an external document defining how the concrete element is supported during transportation. | Label | Pset_PrecastConcreteElementGeneral.SupportDuringTransportDocReference | - | - | - | - | - | -
|  | TendonRelaxation |  | Property | from IFC documentation: The maximum allowable relaxation of the tendon (usually expressed as %/1000 h).This property applies to prestressed concrete elements only. | Ratio (positive, >0) | Pset_PrecastConcreteElementGeneral.TendonRelaxation | - | - | - | - | - | -
|  | TransportationStrength |  | Property | from IFC documentation: The minimum required compressive strength of the concrete required for transportation. | Pressure | Pset_PrecastConcreteElementGeneral.TransportationStrength | - | - | - | - | - | -
|  | Twisting |  | Property | from IFC documentation: The angle, in radians, through which the end face of a precast piece is rotated with respect to its starting face, along its longitudinal axis, as a result of non-aligned supports. This measure is also termed the warping angle. | Plane Angle | Pset_PrecastConcreteElementGeneral.Twisting | - | - | - | - | - | -
|  | TypeDesignation |  | Property | from IFC documentation: Type designator for the element. The content depends on local standards. Eg. 'Bull nose', 'Half batter', 'Dropper', 'Chamfer' etc | Label | Pset_PrecastConcreteElementGeneral.TypeDesignation | - | - | - | - | - | -
| Pset_PrecastSlab |  |  | Group | from IFC documentation: The nominal thickness of the object. The size information is provided in addition to the shape representation and the geometric parameters used within. In case of inconsistency between the geometric parameters and the size properties, provided in the attached property set, the geometric parameters take precedence. |  | Pset_PrecastSlab | - | - | - | - | - | -
|  | AngleBetweenComponentAxes |  | Property | from IFC documentation: The angle between the axes of each pair of components. | Plane Angle | Pset_PrecastSlab.AngleBetweenComponentAxes | - | - | - | - | - | -
|  | AngleToFirstAxis |  | Property | from IFC documentation: The angle of rotation of the axis of the first component relative to the West edge of the slab. | Plane Angle | Pset_PrecastSlab.AngleToFirstAxis | - | - | - | - | - | -
|  | DistanceBetweenComponentAxes |  | Property | from IFC documentation: The distance between the axes of the components, measured along the South edge of the slab. | Length (positive, >0) | Pset_PrecastSlab.DistanceBetweenComponentAxes | - | - | - | - | - | -
|  | EdgeDistanceToFirstAxis |  | Property | from IFC documentation: The distance from the left (West) edge of the slab (in the direction of span of the components) to the axis of the first component. | Length (positive, >0) | Pset_PrecastSlab.EdgeDistanceToFirstAxis | - | - | - | - | - | -
|  | NominalThickness |  | Property | from IFC documentation: The nominal thickness of the object. The size information is provided in addition to the shape representation and the geometric parameters used within. In case of inconsistency between the geometric parameters and the size properties, provided in the attached property set, the geometric parameters take precedence. | Length (non-negative, >=0) | Pset_PrecastSlab.NominalThickness | - | - | - | - | - | -
|  | NominalToppingThickness |  | Property | from IFC documentation: The nominal thickness of the topping. | Length (positive, >0) | Pset_PrecastSlab.NominalToppingThickness | - | - | - | - | - | -
|  | ToppingType |  | Property | from IFC documentation: Defines if a topping is applied and what kind. Values are Full topping, Perimeter Wash, None | Label | Pset_PrecastSlab.ToppingType | - | - | - | - | - | -
|  | TypeDesignation |  | Property | from IFC documentation: Type designator for the element. The content depends on local standards. Eg. 'Bull nose', 'Half batter', 'Dropper', 'Chamfer' etc | Label | Pset_PrecastSlab.TypeDesignation | - | - | - | - | - | -
| Pset_ReinforcementBarPitchOfSlab |  |  | Group | from IFC documentation: The Description of the object. |  | Pset_ReinforcementBarPitchOfSlab | - | - | - | - | - | -
|  | Description |  | Property | from IFC documentation: The Description of the object. | Text | Pset_ReinforcementBarPitchOfSlab.Description | - | - | - | - | - | -
|  | LongInsideCenterLowerBarPitch |  | Property | from IFC documentation: The pitch length of the long inside center lower bar. | Length (positive, >0) | Pset_ReinforcementBarPitchOfSlab.LongInsideCenterLowerBarPitch | - | - | - | - | - | -
|  | LongInsideCenterTopBarPitch |  | Property | from IFC documentation: The pitch length of the long inside center top bar. | Length (positive, >0) | Pset_ReinforcementBarPitchOfSlab.LongInsideCenterTopBarPitch | - | - | - | - | - | -
|  | LongInsideEndLowerBarPitch |  | Property | from IFC documentation: The pitch length of the long inside end lower bar. | Length (positive, >0) | Pset_ReinforcementBarPitchOfSlab.LongInsideEndLowerBarPitch | - | - | - | - | - | -
|  | LongInsideEndTopBarPitch |  | Property | from IFC documentation: The pitch length of the long inside end top bar. | Length (positive, >0) | Pset_ReinforcementBarPitchOfSlab.LongInsideEndTopBarPitch | - | - | - | - | - | -
|  | LongOutsideLowerBarPitch |  | Property | from IFC documentation: The pitch length of the long outside lower bar. | Length (positive, >0) | Pset_ReinforcementBarPitchOfSlab.LongOutsideLowerBarPitch | - | - | - | - | - | -
|  | LongOutsideTopBarPitch |  | Property | from IFC documentation: The pitch length of the long outside top bar. | Length (positive, >0) | Pset_ReinforcementBarPitchOfSlab.LongOutsideTopBarPitch | - | - | - | - | - | -
|  | Reference |  | Property | from IFC documentation: Reference ID for this specified type in this project (e.g. type 'A-1'), Also referred to as "construction type". It should be provided as an alternative to the name of the "object type", if the software does not support object types and no classification reference to a recognized classification system used.IFC4.3.0.0 DEPRECATION The Reference property is deprecated and shall no longer be used, use attribute Name on the relating type instead. | Label | Pset_ReinforcementBarPitchOfSlab.Reference | - | - | - | - | - | -
|  | ShortInsideCenterLowerBarPitch |  | Property | from IFC documentation: The pitch length of the short inside center lower bar. | Length (positive, >0) | Pset_ReinforcementBarPitchOfSlab.ShortInsideCenterLowerBarPitch | - | - | - | - | - | -
|  | ShortInsideCenterTopBarPitch |  | Property | from IFC documentation: The pitch length of the short inside center top bar. | Length (positive, >0) | Pset_ReinforcementBarPitchOfSlab.ShortInsideCenterTopBarPitch | - | - | - | - | - | -
|  | ShortInsideEndLowerBarPitch |  | Property | from IFC documentation: The pitch length of the short inside end lower bar. | Length (positive, >0) | Pset_ReinforcementBarPitchOfSlab.ShortInsideEndLowerBarPitch | - | - | - | - | - | -
|  | ShortInsideEndTopBarPitch |  | Property | from IFC documentation: The pitch length of the short inside end top bar. | Length (positive, >0) | Pset_ReinforcementBarPitchOfSlab.ShortInsideEndTopBarPitch | - | - | - | - | - | -
|  | ShortOutsideLowerBarPitch |  | Property | from IFC documentation: The pitch length of the short outside lower bar. | Length (positive, >0) | Pset_ReinforcementBarPitchOfSlab.ShortOutsideLowerBarPitch | - | - | - | - | - | -
|  | ShortOutsideTopBarPitch |  | Property | from IFC documentation: The pitch length of the short outside top bar. | Length (positive, >0) | Pset_ReinforcementBarPitchOfSlab.ShortOutsideTopBarPitch | - | - | - | - | - | -
| Pset_SlabCommon |  |  | Group | from IFC documentation: Angle of the slab to the horizontal when used as a component for the roof (specified as 0 degrees or not asserted for cases where the slab is not used as a roof component).The shape information is provided in addition to the shape representation and the geometric parameters used within. In cases of inconsistency between the geometric parameters and the shape properties, provided in the attached property, the geometric parameters take precedence. For geometry editing applications, like CAD: this value should be write-only. |  | Pset_SlabCommon | - | - | - | - | - | -
|  | PitchAngle |  | Property | from IFC documentation: Angle of the slab to the horizontal when used as a component for the roof (specified as 0 degrees or not asserted for cases where the slab is not used as a roof component).The shape information is provided in addition to the shape representation and the geometric parameters used within. In cases of inconsistency between the geometric parameters and the shape properties, provided in the attached property, the geometric parameters take precedence. For geometry editing applications, like CAD: this value should be write-only. | Plane Angle | Pset_SlabCommon.PitchAngle | - | - | - | - | - | -
| Qto_SlabBaseQuantities |  |  | Group | from IFC documentation: Total Gross Weight of the object without any add-on parts and not taking into account possible processing features (cut-out's, etc.) or openings and recesses. |  | Qto_SlabBaseQuantities | ✓ | ✓ | ✓ | ✓ | ✓ | ✓
|  | Depth |  | Property | from IFC documentation: The depth of the object. | Label | Qto_SlabBaseQuantities.Depth | ✓ | ✓ | ✓ | ✓ | ✓ | ✓
|  | GrossArea |  | Property | from IFC documentation: Gross Area of the object. Openings, recesses, projections and cut-outs are not taken into account. | Label | Qto_SlabBaseQuantities.GrossArea | ✓ | ✓ | ✓ | ✓ | ✓ | ✓
|  | GrossVolume |  | Property | from IFC documentation: Total gross volume of the object. Openings, recesses, enclosed objects and projections are not taken into account. | Label | Qto_SlabBaseQuantities.GrossVolume | ✓ | ✓ | ✓ | ✓ | ✓ | ✓
|  | GrossWeight |  | Property | from IFC documentation: Total Gross Weight of the object without any add-on parts and not taking into account possible processing features (cut-out's, etc.) or openings and recesses. | Label | Qto_SlabBaseQuantities.GrossWeight | ✓ | ✓ | ✓ | ✓ | ✓ | ✓
|  | Length |  | Property | from IFC documentation: The length of the object. | Label | Qto_SlabBaseQuantities.Length | ✓ | ✓ | ✓ | ✓ | ✓ | ✓
|  | NetArea |  | Property | from IFC documentation: Total net area of the object. Openings, recesses and cut-outs are taken into account by subtraction, projections by addition. | Label | Qto_SlabBaseQuantities.NetArea | ✓ | ✓ | ✓ | ✓ | ✓ | ✓
|  | NetVolume |  | Property | from IFC documentation: Total net volume of the object, taking into account possible processing features (cut-out's, etc.) or openings and recesses. | Label | Qto_SlabBaseQuantities.NetVolume | ✓ | ✓ | ✓ | ✓ | ✓ | ✓
|  | NetWeight |  | Property | from IFC documentation: Total net weight of the object without add-on parts, taking into account possible processing features (cut-out's, etc.) or openings and recesses. | Label | Qto_SlabBaseQuantities.NetWeight | ✓ | ✓ | ✓ | ✓ | ✓ | ✓
|  | Perimeter |  | Property | from IFC documentation: Perimeter of the object. | Label | Qto_SlabBaseQuantities.Perimeter | ✓ | ✓ | ✓ | ✓ | ✓ | ✓
|  | Width |  | Property | from IFC documentation: The width of the object. Only given, if the object has constant thickness (prismatic). | Label | Qto_SlabBaseQuantities.Width | ✓ | ✓ | ✓ | ✓ | ✓ | ✓
Brudekke |  |  |  | Object | Dekketype representert som brudekke. |  | IfcSlab.PredefinedType.FLOOR | (✓) | (✓) | (✓) | (✓) | (✓) | (✓)
| Attributter |  |  | Group |  |  |  | ✓ | ✓ | ✓ | ✓ | ✓ | ✓
|  | Navn |  | Property |  | Label | ifcRoot.Name | ✓ | ✓ | ✓ | ✓ | ✓ | ✓
|  | Beskrivelse |  | Property |  | Text | ifcRoot.Description | ✓ | ✓ | ✓ | ✓ | ✓ | ✓
|  | GUID |  | Property |  | Label | IfcRoot.GlobalID | ✓ | ✓ | ✓ | ✓ | ✓ | ✓
| NONS_Process |  |  | Group | Egenskaper for prosessinformasjon. Egenskapene legges på objektforekomster i elementer. |  |  | (✓) | (✓) | (✓) | (✓) | (✓) | (✓)
|  | Postnummer |  | Property | Postnummer i beskrivelsen. | Label | NONS_Process.BoqID | - | - | ✓ | - | ✓ | -
|  | Kontraktsnummer produksjon |  | Property | Kontrakt-/entreprisenummer på utførsel/bygging. Kommuniserer hvem som er ansvarlig for utførelsen. Hvis det benyttes underentrepriser på flere nivåer i utførelsen, skal prosjektet avgjøre om nummeret skal angis laveste eller høyeste nivå eller på alle nivåene. | Label | NONS_Process.ConstructionContract | - | - | ✓ | ✓ | ✓ | ✓
|  | Kontrollsone |  | Property | Beskriver det enkelte objekts tilhørighet til kontrollsoner. Kontrollsoner er ikke et soneobjekt, men det området i modellen som man velger å kontrollere. Hvis et objekt tilhører flere kontrollsoner (for eksempel ett dekke som skal inngå i kontroll av objekter i kontrollsonene både over og under dekket), angis alle disse i samme streng atskilt med semikolon («;»). | Label | NONS_Process.ControlVolume | - | - | - | - | - | -
|  | Kontraktsnummer prosjektering |  | Property | Kontrakt-/entreprisenummer på prosjektering. Kommuniserer hvem som er ansvarlig for prosjekteringen. | Label | NONS_Process.DesignContract | ✓ | ✓ | ✓ | - | ✓ | -
|  | Utendørs |  | Property | For å kunne skille ut tekniske installasjoner som ligger utenfor bygget, brukes en egendefinert egenskap med en av de tillatte verdiene, som er True eller False. Dette gjelder for komponenter og deler av systemer som ligger utenfor bygget, og som inngår i systemet der systemkomponenten og/eller størsteparten av systemet ligger inne i bygget. | Boolean | NONS_Process.IsOutside | - | - | ✓ | ✓ | ✓ | ✓
|  | Anskaffet |  | Property | Kommuniserer at produktet som objektet representerer er innkjøpt. Selv om objektet ikke er ferdig prosjektert skal geometri og egenskaper være representative for det innkjøpte produktet. Denne kan brukes som alternativ til kode under ConstructedStatus som angir om produktet som objektet representerer er innkjøpt. | Boolean | NONS_Process.IsProcured | - | - | - | - | ✓ | ✓
|  | Milepel |  | Property | Prosjektfase eller mellomliggende milepel. Beskriver hvilket leveransekrav som prosesstatusen gjelder i forhold til. | Label | NONS_Process.Milestone | - | - | - | - | - | -
|  | MMI |  | Property | Kommuniserer objektets modenhetsgrad i beslutnings- og kvalitetssikringsprosessen, uavhengig av fase. Denne egenskapen brukes som alternativ til DesignedStatus, ConstructedStatus og OperationalStatus. | Label | NONS_Process.ProcessStatus | ✓ | ✓ | ✓ | ✓ | ✓ | ✓
|  | Fase bygget |  | Property | Fase bygget iht. definert avtalt faseplan | Label | NONS_Process.PhaseBuilt | - | - | - | - | - | -
|  | Fase revet |  | Property | Fase revet iht. definert avtalt faseplan | Label | NONS_Process.PhaseDemolished | - | - | - | - | - | -
|  | Geometri for eksisterende situasjon |  | Property | Beskriver hva grunnlagsmodellen er basert på . Eksempler kan være eldre planprosess, banedata/kabelkart, FKB/SOSI, ortofoto og scann med lav kvalitet og scann med høy kvalitet. | Label | NONS_Process.GeometryDerivedFrom | - | - | - | - | - | -
|  | Beskrivelse av geometri for eksisterende situasjon |  | Property | Beskrivende tekst. For eksempel hvem som har utført innmålinger, dato mm. | Label | NONS_Process.GeometrySource | - | - | - | - | - | -
| NONS_Reference |  |  | Group |  |  |  | - | - | - | - | - | -
|  | TFM-ID |  | Property | Sammensatt TFM-ID (kodestreng) i byggeierens foretrukne format. | Label | NONS_Reference.RefString | - | - | - | - | - | -
|  | Plasserings-ID |  | Property | Plasserings-ID (tekst). (Primær)systemets plassering. Kan være en sammensetning av en eller flere plasseringer, som tomt, bygning, avsnitt og etasje, ut fra hva som er hensiktsmessig i et driftsperspektiv. | Label | NONS_Reference.RefPriSysLoc | - | - | - | - | - | -
|  | Systemforekomst-ID |  | Property | Systemforekomst-ID (tekst). Primærsystemets samlede identifikasjon, systemforekomstens kode. Systemet som komponenten er medlem av, og som oppfyller den primære funksjonen. | Label | NONS_Reference.RefPriSysOcc | - | - | - | - | - | -
|  | Systemkomponent - systemidentifikasjon |  | Property | Systemkomponent – systemidentifikasjon (tekst). Identifikasjon av den komponenten som starter systemet. Aggregering av systemkode og nummer. Tilsvarer et objekt i modelleringsprogrammer. | Label | NONS_Reference.RefPriSysComp | - | - | - | - | - | -
|  | Systemkode |  | Property | Systemkode (tekst). Systemkode eller klasse, tre sifre som definert i veiledningen til NS 3457-7. I andre byggverk kan tabeller i de ulike delene av ISO 81346 benyttes. Brukes i definisjonen av systemobjekt (IfcSystem) og alle komponenter som er del av et system. | Label | NONS_Reference.RefPriSysClass | - | - | - | - | - | -
|  | Nummer |  | Property | Nummer (tekst eller nummer). Nummer som definerer systemet. I definisjonen av systemobjekt (IfcSystem) og alle komponenter som er del av et system. | Label | NONS_Reference.RefPriSysNo1 | - | - | - | - | - | -
|  | Undernummer |  | Property | Undernummer (tekst eller nummer). Undernummer benyttes for å skille mellom flere (under)systemer som går ut fra samme systemkomponent. Er del av samme system. | Label | NONS_Reference.RefPriSysNo2 | - | - | - | - | - | -
|  | Komponenttype-ID |  | Property | Komponenttype-ID (tekst). Komponenttypens typeidentifikasjon. Settes sammen av komponentkode, nummer innenfor gruppen og eventuelt undernummer. | Label | NONS_Reference.RefCompType | - | - | - | - | - | -
|  | Komponentkode |  | Property | Komponentkode (tekst). Kode bestående av tre bokstaver i henhold til NS 3457-8 eller IEC 81346-2:2019, tabell 3. Dette er samme egenskap som for komponentforekomst. Alle komponenter skal ha komponentkode. | Label | NONS_Reference.RefCompClass | - | - | - | - | - | -
|  | (Komponenttype)nummer |  | Property | (Komponenttype)nummer (tekst eller nummer). Komponentens typenummer innenfor klassen/gruppen. | Label | NONS_Reference.RefCompTypeNo1 | - | - | - | - | - | -
|  | (Komponenttype)undernummer |  | Property | Eventuelt (komponenttype)undernummer (tekst eller nummer). Dette er en variant av komponenttypen. | Label | NONS_Reference.RefCompTypeNo2 | - | - | - | - | - | -
|  | Komponentforekomst-ID |  | Property | Komponentforekomst-ID (tekst). Komponentforekomstens samlede ID. | Label | NONS_Reference.RefCompOcc | - | - | - | - | - | -
|  | Komponentforekomstnummer |  | Property | Komponentforekomstnummer (tekst eller nummer). Et løpenummer (kan eventuelt overstyres). | Label | NONS_Reference.RefCompOccNo | - | - | - | - | - | -
|  | Kode fra NS 3420 |  | Property | Kode fra NS 3420. Brukes etter behov av de prosjekterende, eventuelt etter avtale med prosjekteier. | Label | NONS_Reference.RefClassNS3420 | - | - | - | - | - | -
|  | Kode fra NS 3451 |  | Property | Kode fra NS 3451. Brukes etter behov av de prosjekterende, eventuelt etter avtale med prosjekteier. | Label | NONS_Reference.RefClassNS3451 | - | - | - | - | - | -
|  | Dørnummer |  | Property | Spesielt dørnummer i henhold til prosjektets eller byggeierens system. | Label | NONS_Reference.RefDoorNo | - | - | - | - | - | -
|  | Identifikator for komponenttype |  | Property | Entydig identifikasjon (generert nummer i modelleringsprogram eller database) for å synkronisere komponenttype mellom informasjonsmodell og type i databaser. Det skal avtales om synkronisering skal utføres, og om denne egenskapen eller GUID eller RefCompType skal benyttes. | Label | NONS_Reference.RefCompTypeDbSync | - | - | - | - | - | -
|  | Identifikator for komponentforekomst |  | Property | Entydig identifikasjon (generert nummer i modelleringsprogram eller database) for å synkronisere komponentforekomst mellom informasjonsmodell og databaser. Det skal avtales om synkronisering skal utføres, og om denne egenskapen eller GUID eller RefCompOcc skal benyttes. | Label | NONS_Reference.RefCompOccDbSync | - | - | - | - | - | -
|  | Eiers overordnede ID |  | Property | Eiers overordnede ID – (toppnodeidentifikator). Den identifikasjon som er nødvendig for å identifisere objektet entydig i eiers samlede dataregister når eier har flere komplekser. Koder bør være definert av eier i eiers samlede dataregister. Eier bør ta stilling til om dette skal vises innenfor en prosjektdatabase eller digital modell, eller om det bare skal vises i det samlede registeret. | Label | NONS_Reference.RefComplex | - | - | - | - | - | -
|  | Er systemkomponent |  | Property | Er systemkomponent. Identifikator som forteller at denne komponentforekomsten er en systemkomponent som definerer / starter et system. Dette er første del av en kode for systemforekomst av systemet som denne komponenten definerer / starter. | Boolean | NONS_Reference.RefSysCompOcc | - | - | - | - | - | -
|  | Funksjonelt system |  | Property | Funksjonelt system. Det funksjonelle systemets samlede identifikasjon. Byggeier bør definere hvilke slike funksjonelle systemer som skal etableres. Dette bør sees i nær sammenheng med driften av byggverket og hvordan programvarer i driftsfasen er bygget opp. | Label | NONS_Reference.RefFuncSys | - | - | - | - | - | -
|  | Sekundærsystem |  | Property | Sekundærsystem. Sekundære systemers entydige identifikasjon. En fore­komsts sekundærsystem kan være andre forekomsters primærsystem. Dvs. at identi­fikasjon har samme oppbygning og innhold som primær­system. Byggeier bør avklare krav til koding av sekundærsystemer. Dette bør sees i sammenheng med driften av byggverket og hvordan programvarer i driftsfasen er bygget opp. | Label | NONS_Reference.RefSecSysOcc | - | - | - | - | - | -
|  | Komponentens tekniske plassering |  | Property | Komponentens tekniske plassering. Entydig identifikasjon av komponent(forekomsten) eller system(forekomsten) som komponenten er plassert i, dvs. komponentforekomst-ID eller systemforekomst-ID. | Label | NONS_Reference.RefCompLocTech | - | - | - | - | - | -
|  | Komponentens romlige plassering |  | Property | Komponentens romlige plassering. Romnummer. Det avtales i prosjektet hvilket romnummer som skal benyttes. | Label | NONS_Reference.RefCompLocRoom | - | - | - | - | - | -
|  | Bygg- eller byggverksnummer |  | Property | Bygg- eller byggverksnummer i henhold til definert nedbrytningsstruktur. (Vil for de fleste modelleringsprogrammer i praksis være knyttet til en modellfil.) Hentes fra relasjon eller intern egenskap i modelleringsprogrammet og er det samme som eksporteres til IfcBuilding. Hvis modelleringsprogrammet støtter «Composition type» i IFC, tilsvarer dette normalt «ELEMENT». | Label | NONS_Reference.RefCompLocBFac | - | - | - | - | - | -
|  | Horisontal nedbrytning |  | Property | Horisontal nedbrytning. Typisk fløy, seksjon eller avsnitt i henhold til definert nedbrytningsstruktur. Hvis modelleringsprogrammet støtter «Composition type» i IFC, tilsvarer dette ofte «PARTIAL». | Label | NONS_Reference.RefCompLocHor | - | - | - | - | - | -
|  | Vertikal nedbryting |  | Property | Vertikal nedbryting. Typisk etasje i bygning. Hvis modelleringsprogrammet støtter «Composition type» i IFC, tilsvarer dette normalt «PARTIAL». Hentes fra relasjon eller intern egenskap i modelleringsprogrammet og er det samme som eksporteres til IfcBuildingStorey. | Label | NONS_Reference.RefCompLocVer | - | - | - | - | - | -
|  | Komponenten betjener |  | Property | Komponenten betjener. Lokasjon (rom) som komponenten betjener. I bygninger benyttes romnummer. Det avtales hvilke komponenter i prosjektet som fylles ut, og hvilket romnummer eller annet lokasjonsbegrep som benyttes. | Label | NONS_Reference.RefCompLocServe | - | - | - | - | - | -
|  | Spesiell funksjonell rolle |  | Property | Spesiell funksjonell rolle. Lokal rolle eller oppgave innenfor ett system eller én sammensatt komponent. Benyttes i standardiserte skjemaer og beskrivelser og i komponentene for å knytte disse til rollen på skjemaet. Bruk vil normalt være opp til de prosjekterende og driftsorganisasjonen og avtales i prosjekt. Benyttes for å kunne hente ut spesialisert informasjon, for eksempel fra følere i en spesiell posisjon. | Label | NONS_Reference.RefCompRole | - | - | - | - | - | -
|  | Standardsystem eller systemtype |  | Property | Standardsystem eller systemtype. Kobling til det standardsystemet som det aktuelle systemet er en forekomst av (kopiert eller avledet fra), og hvilket standard systemskjema det er dokumentert i. Bruk vil normalt være opp til de prosjekterende og driftsorganisasjonen og avtales i prosjekt. | Label | NONS_Reference.RefSysType | - | - | - | - | - | -
|  | Standardkomponent |  | Property | Standardkomponent. Kobling til den standardkomponenten (standardprodukt) i byggherrens driftssystem som den aktuelle komponenten er kopiert eller avledet fra. Kun aktuelt der byggeier ønsker standardisert bruk av komponenter (og produkter) på tvers av prosjekter. | Label | NONS_Reference.RefCompStd | - | - | - | - | - | -
| NONS_ReqTriggers |  |  | Group | Kommuniserer at objektet skal tilkobles et annet fag. |  |  | - | - | - | - | - | -
|  | Har VVS-tilkobling |  | Property | Kommuniserer at objektet skal tilkobles rør (TRUE/FALSE). | Boolean | NONS_ReqTriggers.HasPlumbingConnection | - | - | - | - | - | -
|  | Har mekanisk tilkobling |  | Property | Kommuniserer at objektet skal tilkobles luftbehandling, kjøling og/eller oppvarming (TRUE/FALSE). | Boolean | NONS_ReqTriggers.HasMechanicalConnection | - | - | - | - | - | -
|  | Har byggekontrolltilkobling |  | Property | Kommuniserer at objektet skal tilkobles automasjon (TRUE/FALSE). | Boolean | NONS_ReqTriggers.HasBuildingControlConnection | - | - | - | - | - | -
|  | Har datatilkobling |  | Property | Kommuniserer at objektet skal tilkobles data (TRUE/FALSE). | Boolean | NONS_ReqTriggers.HasDataConnection | - | - | - | - | - | -
|  | Har elektrisk tilkobling |  | Property | Kommuniserer at objektet skal tilkobles strøm (TRUE/FALSE). | Boolean | NONS_ReqTriggers.HasElectricalConnection | - | - | - | - | - | -
|  | Har termiske krav |  | Property | Kommuniserer at rommet/sonen har krav til termiske egenskaper for (TRUE/ FALSE). | Boolean | NONS_ReqTriggers.HasThermalRequirements | - | - | - | - | - | -
| NONS_Revision |  |  | Group | Egenskaper for revisjon |  |  | ✓ | ✓ | ✓ | ✓ | ✓ | ✓
|  | Revisjon Versjonsnummer |  | Property | Gjeldene versjon av elementet | Label | NONS_Process.VersionNumber | ✓ | ✓ | ✓ | ✓ | ✓ | ✓
|  | Beskrivelse av versjon |  | Property | Beskrivelse av endring på elementet i siste versjon. | Text | NONS_Process. VersionDescription | ✓ | ✓ | ✓ | ✓ | ✓ | ✓
|  | Versjonsdato |  | Property | Dato på gjeldende versjon | Time | NONS_Process.VersionDate | ✓ | ✓ | ✓ | ✓ | ✓ | ✓
| NOSSB_Revision |  |  | Group |  |  |  | ✓ | ✓ | ✓ | ✓ | ✓ | ✓
|  | Utført av |  | Property | Utført av | Label | NOSSB_Revision.DesignedBy | ✓ | ✓ | ✓ | ✓ | ✓ | ✓
|  | Kontrollert av |  | Property | Kontrollert av | Label | NOSSB_Revision.ControlledBy | ✓ | ✓ | ✓ | ✓ | ✓ | ✓
|  | Godkjent av |  | Property | Godkjent av | Label | NOSSB_Revision.ApprovedBy | ✓ | ✓ | ✓ | ✓ | ✓ | ✓
| NOSSB_Reference |  |  | Group |  |  |  | (✓) | (✓) | (✓) | - | (✓) | (✓)
|  | Prosesskode |  | Property | Prosesskode iht. Bane NORs eller Statens Vegvesens prosesskoder for arbeidsbeskrivelser og kostnader. | Label | NOSSB_Reference.RefClass | - | - | ✓ | - | ✓ | -
|  | Prosjektnedbrytning/områdekode |  | Property | Angir kode til styringsobjektet som objektet befinner seg i (PNS) | Label | NOSSB_Reference.RefPBS | ✓ | ✓ | ✓ | - | ✓ | ✓
|  | Objekt-ID |  | Property | Unik objekt-ID for objektet. Eksempel er Banedata-ID, NVDB kode eller tilsvarende. | Label | NOSSB_Reference.Objekt-ID | ✓ | ✓ | ✓ | - | ✓ | ✓
|  | Funksjonell Lokasjon |  | Property |  | Label | NOSSB_Reference.FunksjonellLokasjon | - | - | - | - | - | -
| NOSSB_ReqTriggers |  |  | Group | Communicates that the object must be co-designed by another discipline that adds some performance properties (e.g. acoustical or fire safety related) to the object |  |  | - | - | - | - | - | -
|  | Har akustiske krav |  | Property | Communicates the object has acoustical requirements. Activates checking of object according to NOSSB_Acoustic | Boolean | NOSSB_ReqTriggers.HasAcousticReq | - | - | - | - | - | -
|  | Har brannsikkerhetskrav |  | Property | Communicates the object has fire safety requirements. Activates checking of object according to NOSSB_Fire. Applies to elements. | Boolean | NOSSB_ReqTriggers.HasFireSafetyReq | - | - | - | - | - | -
|  | HasFireSafetySpaceReq |  | Property | Communicates the space object has fire safety requirements. Activates checking of object according to NOSSB_FireSpace. Applies to space objects. | Boolean | NOSSB_ReqTriggers.HasFireSafetySpaceReq | - | - | - | - | - | -
|  | HasFireSafetyZoneReq |  | Property | Communicates the space, spatial zone or zone object has fire safety requirements. Activates checking of object according to NOSSB_Firezone. Applies to space, spatial zone and zone objects. | Boolean | NOSSB_ReqTriggers.HasFireSafetyZoneReq | - | - | - | - | - | -
|  | Har miljøkrav |  | Property | Communicates the object has Environmental Documentation Requirements. Activates checking of object according to required RIM-properies. | Boolean | NOSSB_ReqTriggers.HasEnvironmentalReq | - | - | - | - | - | -
|  | Har sikkerhetskrav |  | Property | Security space/zone classification: A space/zone indicating that the space/zone has some kind of security requirements without further specifying them in the model (typically at an early project stage, when actual requirements are given in a separate report, as a preliminary notice for new use cases, to avoid disclosing actual requirements in the model, or to indicate a need for interdisciplinary coordination). | Boolean | NOSSB_ReqTriggers.HasSecurityReq | - | - | - | - | - | -
| Common Properties |  |  | Group |  |  |  | (✓) | (✓) | (✓) | (✓) | (✓) | (✓)
|  | AcousticRating |  | Property | from IFC documentation: Acoustic rating for this object. It is provided according to the national building code. It indicates the sound transmission resistance of this object by an index ratio (instead of providing full sound absorption values). | Label | Pset_SlabCommon.AcousticRating | - | - | - | - | - | -
|  | Combustible |  | Property | from IFC documentation: Indication whether the object is made from combustible material (TRUE) or not (FALSE). | Boolean | Pset_SlabCommon.Combustible | - | - | - | - | - | -
|  | Compartmentation |  | Property | from IFC documentation: Indication whether the object is designed to serve as a fire compartmentation (TRUE) or not (FALSE). | Boolean | Pset_SlabCommon.Compartmentation | - | - | - | - | - | -
|  | FireRating |  | Property | from IFC documentation: Fire rating for this object. It is given according to the national fire safety classification. | Label | Pset_SlabCommon.FireRating | - | - | - | - | - | -
|  | IsExternal |  | Property | from IFC documentation: Indication whether the element is designed for use in the exterior (TRUE) or not (FALSE). If (TRUE) it is an external element and faces the outside of the building. | Boolean | Pset_SlabCommon.IsExternal | ✓ | ✓ | ✓ | ✓ | ✓ | ✓
|  | LoadBearing |  | Property | from IFC documentation: Indicates whether the object is intended to carry loads (TRUE) or not (FALSE). | Boolean | Pset_SlabCommon.LoadBearing | ✓ | ✓ | ✓ | ✓ | ✓ | ✓
|  | Status |  | Property | from IFC documentation: Status of the element, predominately used in renovation or retrofitting projects. The status can be assigned to as "New" - element designed as new addition, "Existing" - element exists and remains, "Demolish" - element existed but is to be demolished, "Temporary" - element will exists only temporary (like a temporary support structure). | Label | Pset_SlabCommon.Status | - | - | - | - | - | -
|  | SurfaceSpreadOfFlame |  | Property | from IFC documentation: Indication on how the flames spread around the surface, It is given according to the national building code that governs the fire behaviour for materials. | Label | Pset_SlabCommon.SurfaceSpreadOfFlame | - | - | - | - | - | -
|  | ThermalTransmittance |  | Property | from IFC documentation: Thermal transmittance coefficient (U-Value) of an element, within the direction of the thermal flow (including all materials). | Thermal Transmittance | Pset_SlabCommon.ThermalTransmittance | - | - | - | - | - | -
| Pset_ConcreteElementGeneral |  |  | Group | from IFC documentation: Enumeration defining where the assembly is intended to take place, either in a factory, other offsite location or on the building site. |  | Pset_ConcreteElementGeneral | - | - | - | - | - | -
|  | AssemblyPlace |  | Property | from IFC documentation: Enumeration defining where the assembly is intended to take place, either in a factory, other offsite location or on the building site. | Label | Pset_ConcreteElementGeneral.AssemblyPlace | - | - | - | - | - | -
|  |  | FACTORY | Value | from IFC documentation:
|  |  | NOTKNOWN | Value | from IFC documentation:
|  |  | OFFSITE | Value | from IFC documentation:
|  |  | OTHER | Value | from IFC documentation:
|  |  | SITE | Value | from IFC documentation:
|  |  | UNSET | Value | from IFC documentation:
|  | CastingMethod |  | Property | from IFC documentation: The method of casting the concrete into its designed form. | Label | Pset_ConcreteElementGeneral.CastingMethod | - | - | - | - | - | -
|  |  | INSITU | Value | from IFC documentation:
|  |  | MIXED | Value | from IFC documentation:
|  |  | NOTKNOWN | Value | from IFC documentation:
|  |  | OTHER | Value | from IFC documentation:
|  |  | PRECAST | Value | from IFC documentation:
|  |  | PRINTED | Value | from IFC documentation:
|  |  | UNSET | Value | from IFC documentation:
|  | ConcreteCover |  | Property | from IFC documentation: The protective concrete cover at the reinforcing bars according to local building regulations. | Length (positive, >0) | Pset_ConcreteElementGeneral.ConcreteCover | - | - | - | - | - | -
|  | ConcreteCoverAtLinks |  | Property | from IFC documentation: The protective concrete cover at the reinforcement links according to local building regulations. | Length (positive, >0) | Pset_ConcreteElementGeneral.ConcreteCoverAtLinks | - | - | - | - | - | -
|  | ConcreteCoverAtMainBars |  | Property | from IFC documentation: The protective concrete cover at the main reinforcing bars according to local building regulations. | Length (positive, >0) | Pset_ConcreteElementGeneral.ConcreteCoverAtMainBars | - | - | - | - | - | -
|  | ConstructionToleranceClass |  | Property | from IFC documentation: Classification designation of the on-site construction tolerances according to local standards. | Label | Pset_ConcreteElementGeneral.ConstructionToleranceClass | - | - | - | - | - | -
|  | DimensionalAccuracyClass |  | Property | from IFC documentation: Classification designation of the dimensional accuracy requirement according to local standards. | Label | Pset_ConcreteElementGeneral.DimensionalAccuracyClass | - | - | - | - | - | -
|  | ExposureClass |  | Property | from IFC documentation: Classification of exposure to environmental conditions, usually specified in accordance with the concrete design code which is applied in the project. | Label | Pset_ConcreteElementGeneral.ExposureClass | - | - | - | - | - | -
|  | ReinforcementAreaRatio |  | Property | from IFC documentation: The required ratio of the effective area of the reinforcement to the effective area of the concrete At any section of a reinforced concrete structural element. | Area Density | Pset_ConcreteElementGeneral.ReinforcementAreaRatio | - | - | - | - | - | -
|  | ReinforcementStrengthClass |  | Property | from IFC documentation: Classification of the reinforcement strength in accordance with the concrete design code which is applied in the project. The reinforcing strength class often combines strength and ductility. | Label | Pset_ConcreteElementGeneral.ReinforcementStrengthClass | - | - | - | - | - | -
|  | ReinforcementVolumeRatio |  | Property | from IFC documentation: The required ratio of the effective mass of the reinforcement to the effective volume of the concrete of a reinforced concrete structural element. | Mass Density | Pset_ConcreteElementGeneral.ReinforcementVolumeRatio | - | - | - | - | - | -
|  | StrengthClass |  | Property | from IFC documentation: Classification of the concrete strength in accordance with the concrete design code which is applied in the project. | Label | Pset_ConcreteElementGeneral.StrengthClass | - | - | - | - | - | -
|  | StructuralClass |  | Property | from IFC documentation: The structural class defined for the concrete structure (e.g. '1'). | Label | Pset_ConcreteElementGeneral.StructuralClass | - | - | - | - | - | -
| Pset_InstallationOccurrence |  |  | Group | from IFC documentation: Date on which the element is installed. |  | Pset_InstallationOccurrence | - | - | - | - | - | -
|  | AcceptanceDate |  | Property | from IFC documentation: Date on which the element is accepted by the manager or administrator. | Label | Pset_InstallationOccurrence.AcceptanceDate | - | - | - | - | - | -
|  | InstallationDate |  | Property | from IFC documentation: Date on which the element is installed. | Label | Pset_InstallationOccurrence.InstallationDate | - | - | - | - | - | -
|  | PutIntoOperationDate |  | Property | from IFC documentation: Date on which the element is put into operation. | Label | Pset_InstallationOccurrence.PutIntoOperationDate | - | - | - | - | - | -
| Pset_ManufacturerOccurrence |  |  | Group | from IFC documentation: The date that the manufactured item was purchased. |  | Pset_ManufacturerOccurrence | - | - | - | - | - | -
|  | AcquisitionDate |  | Property | from IFC documentation: The date that the manufactured item was purchased. | Label | Pset_ManufacturerOccurrence.AcquisitionDate | - | - | - | - | - | -
|  | AssemblyPlace |  | Property | from IFC documentation: Enumeration defining where the assembly is intended to take place, either in a factory, other offsite location or on the building site. | Label | Pset_ManufacturerOccurrence.AssemblyPlace | - | - | - | - | - | -
|  |  | FACTORY | Value | from IFC documentation:
|  |  | NOTKNOWN | Value | from IFC documentation:
|  |  | OFFSITE | Value | from IFC documentation:
|  |  | OTHER | Value | from IFC documentation:
|  |  | SITE | Value | from IFC documentation:
|  |  | UNSET | Value | from IFC documentation:
|  | BarCode |  | Property | from IFC documentation: The identity of the bar code given to an occurrence of the product. | Identifier | Pset_ManufacturerOccurrence.BarCode | - | - | - | - | - | -
|  | BatchReference |  | Property | from IFC documentation: The identity of the batch reference from which an occurrence of a product is taken. | Identifier | Pset_ManufacturerOccurrence.BatchReference | - | - | - | - | - | -
|  | ManufacturingDate |  | Property | from IFC documentation: Date on which the element was manufactured. | Label | Pset_ManufacturerOccurrence.ManufacturingDate | - | - | - | - | - | -
|  | SerialNumber |  | Property | from IFC documentation: The manufacturer's serial number assigned to an occurrence of a product. | Identifier | Pset_ManufacturerOccurrence.SerialNumber | - | - | - | - | - | -
| Pset_ManufacturerTypeInformation |  |  | Group | from IFC documentation: Enumeration defining where the assembly is intended to take place, either in a factory, other offsite location or on the building site. |  | Pset_ManufacturerTypeInformation | - | - | - | - | - | -
|  | ArticleNumber |  | Property | from IFC documentation: Article number or reference that is be applied to a configured product according to a standard scheme for article number definition as defined by the manufacturer. It is often used as the purchasing number. | Identifier | Pset_ManufacturerTypeInformation.ArticleNumber | - | - | - | - | - | -
|  | AssemblyPlace |  | Property | from IFC documentation: Enumeration defining where the assembly is intended to take place, either in a factory, other offsite location or on the building site. | Label | Pset_ManufacturerTypeInformation.AssemblyPlace | - | - | - | - | - | -
|  |  | FACTORY | Value | from IFC documentation:
|  |  | NOTKNOWN | Value | from IFC documentation:
|  |  | OFFSITE | Value | from IFC documentation:
|  |  | OTHER | Value | from IFC documentation:
|  |  | SITE | Value | from IFC documentation:
|  |  | UNSET | Value | from IFC documentation:
|  | GlobalTradeItemNumber |  | Property | from IFC documentation: The Global Trade Item Number (GTIN) is an identifier for trade items developed by GS1 (www.gs1.org). | Identifier | Pset_ManufacturerTypeInformation.GlobalTradeItemNumber | - | - | - | - | - | -
|  | Manufacturer |  | Property | from IFC documentation: The organization that manufactured and/or assembled the item. | Label | Pset_ManufacturerTypeInformation.Manufacturer | - | - | - | - | - | -
|  | ModelLabel |  | Property | from IFC documentation: The descriptive model name of the product model (or product line) as assigned by the manufacturer of the manufactured item. | Label | Pset_ManufacturerTypeInformation.ModelLabel | - | - | - | - | - | -
|  | ModelReference |  | Property | from IFC documentation: The model number or designator of the product model (or product line) as assigned by the manufacturer of the manufactured item. | Label | Pset_ManufacturerTypeInformation.ModelReference | - | - | - | - | - | -
|  | OperationalDocument |  | Property | from IFC documentation: Manufacturer's operational document | Label | Pset_ManufacturerTypeInformation.OperationalDocument | - | - | - | - | - | -
|  | PerformanceCertificate |  | Property | from IFC documentation: Manufacturer's performance certificate | Label | Pset_ManufacturerTypeInformation.PerformanceCertificate | - | - | - | - | - | -
|  | ProductionYear |  | Property | from IFC documentation: The year of production of the manufactured item. | Label | Pset_ManufacturerTypeInformation.ProductionYear | - | - | - | - | - | -
|  | SafetyDocument |  | Property | from IFC documentation: Manufacturer's safety document | Label | Pset_ManufacturerTypeInformation.SafetyDocument | - | - | - | - | - | -
| Pset_PrecastConcreteElementFabrication |  |  | Group | from IFC documentation: The manufacturer's serial number assigned to an occurrence of a product. |  | Pset_PrecastConcreteElementFabrication | - | - | - | - | - | -
|  | ActualErectionDate |  | Property | from IFC documentation: Date erected. | Label | Pset_PrecastConcreteElementFabrication.ActualErectionDate | - | - | - | - | - | -
|  | ActualProductionDate |  | Property | from IFC documentation: Production date (stripped from form). | Label | Pset_PrecastConcreteElementFabrication.ActualProductionDate | - | - | - | - | - | -
|  | AsBuiltLocationNumber |  | Property | from IFC documentation: Defines a unique location within a structure, the slot into which the piece was installed. Where pieces share the same piece mark, they can be interchanged. The value is only known after erection. | Label | Pset_PrecastConcreteElementFabrication.AsBuiltLocationNumber | - | - | - | - | - | -
|  | PieceMark |  | Property | from IFC documentation: Defines a unique piece for production purposes. All pieces with the same piece mark value are identical and interchangeable. The piece mark may be composed of sub-parts that have specific locally defined meaning (e.g. B-1A may denote a beam, of generic type 1 and specific shape A). | Label | Pset_PrecastConcreteElementFabrication.PieceMark | - | - | - | - | - | -
|  | ProductionLotId |  | Property | from IFC documentation: The manufacturer's production lot identifier. | Identifier | Pset_PrecastConcreteElementFabrication.ProductionLotId | - | - | - | - | - | -
|  | SerialNumber |  | Property | from IFC documentation: The manufacturer's serial number assigned to an occurrence of a product. | Identifier | Pset_PrecastConcreteElementFabrication.SerialNumber | - | - | - | - | - | -
|  | TypeDesignation |  | Property | from IFC documentation: Type designator for the element. The content depends on local standards. Eg. 'Bull nose', 'Half batter', 'Dropper', 'Chamfer' etc | Label | Pset_PrecastConcreteElementFabrication.TypeDesignation | - | - | - | - | - | -
| Pset_PrecastConcreteElementGeneral |  |  | Group | from IFC documentation: Type designator for the element. The content depends on local standards. Eg. 'Bull nose', 'Half batter', 'Dropper', 'Chamfer' etc |  | Pset_PrecastConcreteElementGeneral | - | - | - | - | - | -
|  | BatterAtEnd |  | Property | from IFC documentation: The angle, in radians, by which the formwork at the ending face of a piece is to be rotated from the vertical in order to compensate for the rotation of the face that will occur once the piece is stripped from its form, inducing camber due to eccentric prestressing. | Plane Angle | Pset_PrecastConcreteElementGeneral.BatterAtEnd | - | - | - | - | - | -
|  | BatterAtStart |  | Property | from IFC documentation: The angle, in radians, by which the formwork at the starting face of a piece is to be rotated from the vertical in order to compensate for the rotation of the face that will occur once the piece is stripped from its form, inducing camber due to eccentric prestressing. | Plane Angle | Pset_PrecastConcreteElementGeneral.BatterAtStart | - | - | - | - | - | -
|  | CamberAtMidspan |  | Property | from IFC documentation: The camber deflection, measured from the midpoint of a cambered face of a piece to the midpoint of the chord joining the ends of the same face, as shown in the figure below, divided by the original (nominal) straight length of the face of the piece. | Ratio | Pset_PrecastConcreteElementGeneral.CamberAtMidspan | - | - | - | - | - | -
|  | CornerChamfer |  | Property | from IFC documentation: The chamfer in the corners of the precast element. The chamfer is presumed to be equal in both directions. | Length (positive, >0) | Pset_PrecastConcreteElementGeneral.CornerChamfer | - | - | - | - | - | -
|  | DesignLocationNumber |  | Property | from IFC documentation: Defines a unique location within a structure, the slot for which the piece was designed. | Label | Pset_PrecastConcreteElementGeneral.DesignLocationNumber | - | - | - | - | - | -
|  | FormStrippingStrength |  | Property | from IFC documentation: The minimum required compressive strength of the concrete at form stripping time. | Pressure | Pset_PrecastConcreteElementGeneral.FormStrippingStrength | - | - | - | - | - | -
|  | HollowCorePlugging |  | Property | from IFC documentation: A descriptive label for how the hollow core ends are treated: they may be left open, closed with a plug, or sealed with cast concrete. Values would be, for example: 'Unplugged', 'Plugged', 'SealedWithConcrete'. This property applies to hollow core slabs only. | Label | Pset_PrecastConcreteElementGeneral.HollowCorePlugging | - | - | - | - | - | -
|  | InitialTension |  | Property | from IFC documentation: The initial stress of the tendon. This property applies to prestressed concrete elements only. | Pressure | Pset_PrecastConcreteElementGeneral.InitialTension | - | - | - | - | - | -
|  | LiftingStrength |  | Property | from IFC documentation: The minimum required compressive strength of the concrete when the concrete element is lifted. | Pressure | Pset_PrecastConcreteElementGeneral.LiftingStrength | - | - | - | - | - | -
|  | ManufacturingToleranceClass |  | Property | from IFC documentation: Classification designation of the manufacturing tolerances according to local standards. | Label | Pset_PrecastConcreteElementGeneral.ManufacturingToleranceClass | - | - | - | - | - | -
|  | MinimumAllowableSupportLength |  | Property | from IFC documentation: The minimum allowable support length. | Length (positive, >0) | Pset_PrecastConcreteElementGeneral.MinimumAllowableSupportLength | - | - | - | - | - | -
|  | PieceMark |  | Property | from IFC documentation: Defines a unique piece for production purposes. All pieces with the same piece mark value are identical and interchangeable. The piece mark may be composed of sub-parts that have specific locally defined meaning (e.g. B-1A may denote a beam, of generic type 1 and specific shape A). | Label | Pset_PrecastConcreteElementGeneral.PieceMark | - | - | - | - | - | -
|  | ReleaseStrength |  | Property | from IFC documentation: The minimum required compressive strength of the concrete when the tendon stress is released. This property applies to prestressed concrete elements only. | Pressure | Pset_PrecastConcreteElementGeneral.ReleaseStrength | - | - | - | - | - | -
|  | Shortening |  | Property | from IFC documentation: The ratio of the distance by which a precast piece is shortened after release from its form (due to compression induced by prestressing) to its original (nominal) length. | Ratio | Pset_PrecastConcreteElementGeneral.Shortening | - | - | - | - | - | -
|  | SupportDuringTransportDescription |  | Property | from IFC documentation: Textual description of how the concrete element is supported during transportation. | Text | Pset_PrecastConcreteElementGeneral.SupportDuringTransportDescription | - | - | - | - | - | -
|  | SupportDuringTransportDocReference |  | Property | from IFC documentation: Reference to an external document defining how the concrete element is supported during transportation. | Label | Pset_PrecastConcreteElementGeneral.SupportDuringTransportDocReference | - | - | - | - | - | -
|  | TendonRelaxation |  | Property | from IFC documentation: The maximum allowable relaxation of the tendon (usually expressed as %/1000 h).This property applies to prestressed concrete elements only. | Ratio (positive, >0) | Pset_PrecastConcreteElementGeneral.TendonRelaxation | - | - | - | - | - | -
|  | TransportationStrength |  | Property | from IFC documentation: The minimum required compressive strength of the concrete required for transportation. | Pressure | Pset_PrecastConcreteElementGeneral.TransportationStrength | - | - | - | - | - | -
|  | Twisting |  | Property | from IFC documentation: The angle, in radians, through which the end face of a precast piece is rotated with respect to its starting face, along its longitudinal axis, as a result of non-aligned supports. This measure is also termed the warping angle. | Plane Angle | Pset_PrecastConcreteElementGeneral.Twisting | - | - | - | - | - | -
|  | TypeDesignation |  | Property | from IFC documentation: Type designator for the element. The content depends on local standards. Eg. 'Bull nose', 'Half batter', 'Dropper', 'Chamfer' etc | Label | Pset_PrecastConcreteElementGeneral.TypeDesignation | - | - | - | - | - | -
| Pset_PrecastSlab |  |  | Group | from IFC documentation: The nominal thickness of the object. The size information is provided in addition to the shape representation and the geometric parameters used within. In case of inconsistency between the geometric parameters and the size properties, provided in the attached property set, the geometric parameters take precedence. |  | Pset_PrecastSlab | - | - | - | - | - | -
|  | AngleBetweenComponentAxes |  | Property | from IFC documentation: The angle between the axes of each pair of components. | Plane Angle | Pset_PrecastSlab.AngleBetweenComponentAxes | - | - | - | - | - | -
|  | AngleToFirstAxis |  | Property | from IFC documentation: The angle of rotation of the axis of the first component relative to the West edge of the slab. | Plane Angle | Pset_PrecastSlab.AngleToFirstAxis | - | - | - | - | - | -
|  | DistanceBetweenComponentAxes |  | Property | from IFC documentation: The distance between the axes of the components, measured along the South edge of the slab. | Length (positive, >0) | Pset_PrecastSlab.DistanceBetweenComponentAxes | - | - | - | - | - | -
|  | EdgeDistanceToFirstAxis |  | Property | from IFC documentation: The distance from the left (West) edge of the slab (in the direction of span of the components) to the axis of the first component. | Length (positive, >0) | Pset_PrecastSlab.EdgeDistanceToFirstAxis | - | - | - | - | - | -
|  | NominalThickness |  | Property | from IFC documentation: The nominal thickness of the object. The size information is provided in addition to the shape representation and the geometric parameters used within. In case of inconsistency between the geometric parameters and the size properties, provided in the attached property set, the geometric parameters take precedence. | Length (non-negative, >=0) | Pset_PrecastSlab.NominalThickness | - | - | - | - | - | -
|  | NominalToppingThickness |  | Property | from IFC documentation: The nominal thickness of the topping. | Length (positive, >0) | Pset_PrecastSlab.NominalToppingThickness | - | - | - | - | - | -
|  | ToppingType |  | Property | from IFC documentation: Defines if a topping is applied and what kind. Values are Full topping, Perimeter Wash, None | Label | Pset_PrecastSlab.ToppingType | - | - | - | - | - | -
|  | TypeDesignation |  | Property | from IFC documentation: Type designator for the element. The content depends on local standards. Eg. 'Bull nose', 'Half batter', 'Dropper', 'Chamfer' etc | Label | Pset_PrecastSlab.TypeDesignation | - | - | - | - | - | -
| Pset_ReinforcementBarPitchOfSlab |  |  | Group | from IFC documentation: The Description of the object. |  | Pset_ReinforcementBarPitchOfSlab | - | - | - | - | - | -
|  | Description |  | Property | from IFC documentation: The Description of the object. | Text | Pset_ReinforcementBarPitchOfSlab.Description | - | - | - | - | - | -
|  | LongInsideCenterLowerBarPitch |  | Property | from IFC documentation: The pitch length of the long inside center lower bar. | Length (positive, >0) | Pset_ReinforcementBarPitchOfSlab.LongInsideCenterLowerBarPitch | - | - | - | - | - | -
|  | LongInsideCenterTopBarPitch |  | Property | from IFC documentation: The pitch length of the long inside center top bar. | Length (positive, >0) | Pset_ReinforcementBarPitchOfSlab.LongInsideCenterTopBarPitch | - | - | - | - | - | -
|  | LongInsideEndLowerBarPitch |  | Property | from IFC documentation: The pitch length of the long inside end lower bar. | Length (positive, >0) | Pset_ReinforcementBarPitchOfSlab.LongInsideEndLowerBarPitch | - | - | - | - | - | -
|  | LongInsideEndTopBarPitch |  | Property | from IFC documentation: The pitch length of the long inside end top bar. | Length (positive, >0) | Pset_ReinforcementBarPitchOfSlab.LongInsideEndTopBarPitch | - | - | - | - | - | -
|  | LongOutsideLowerBarPitch |  | Property | from IFC documentation: The pitch length of the long outside lower bar. | Length (positive, >0) | Pset_ReinforcementBarPitchOfSlab.LongOutsideLowerBarPitch | - | - | - | - | - | -
|  | LongOutsideTopBarPitch |  | Property | from IFC documentation: The pitch length of the long outside top bar. | Length (positive, >0) | Pset_ReinforcementBarPitchOfSlab.LongOutsideTopBarPitch | - | - | - | - | - | -
|  | Reference |  | Property | from IFC documentation: Reference ID for this specified type in this project (e.g. type 'A-1'), Also referred to as "construction type". It should be provided as an alternative to the name of the "object type", if the software does not support object types and no classification reference to a recognized classification system used.IFC4.3.0.0 DEPRECATION The Reference property is deprecated and shall no longer be used, use attribute Name on the relating type instead. | Label | Pset_ReinforcementBarPitchOfSlab.Reference | - | - | - | - | - | -
|  | ShortInsideCenterLowerBarPitch |  | Property | from IFC documentation: The pitch length of the short inside center lower bar. | Length (positive, >0) | Pset_ReinforcementBarPitchOfSlab.ShortInsideCenterLowerBarPitch | - | - | - | - | - | -
|  | ShortInsideCenterTopBarPitch |  | Property | from IFC documentation: The pitch length of the short inside center top bar. | Length (positive, >0) | Pset_ReinforcementBarPitchOfSlab.ShortInsideCenterTopBarPitch | - | - | - | - | - | -
|  | ShortInsideEndLowerBarPitch |  | Property | from IFC documentation: The pitch length of the short inside end lower bar. | Length (positive, >0) | Pset_ReinforcementBarPitchOfSlab.ShortInsideEndLowerBarPitch | - | - | - | - | - | -
|  | ShortInsideEndTopBarPitch |  | Property | from IFC documentation: The pitch length of the short inside end top bar. | Length (positive, >0) | Pset_ReinforcementBarPitchOfSlab.ShortInsideEndTopBarPitch | - | - | - | - | - | -
|  | ShortOutsideLowerBarPitch |  | Property | from IFC documentation: The pitch length of the short outside lower bar. | Length (positive, >0) | Pset_ReinforcementBarPitchOfSlab.ShortOutsideLowerBarPitch | - | - | - | - | - | -
|  | ShortOutsideTopBarPitch |  | Property | from IFC documentation: The pitch length of the short outside top bar. | Length (positive, >0) | Pset_ReinforcementBarPitchOfSlab.ShortOutsideTopBarPitch | - | - | - | - | - | -
| Pset_SlabCommon |  |  | Group | from IFC documentation: Angle of the slab to the horizontal when used as a component for the roof (specified as 0 degrees or not asserted for cases where the slab is not used as a roof component).The shape information is provided in addition to the shape representation and the geometric parameters used within. In cases of inconsistency between the geometric parameters and the shape properties, provided in the attached property, the geometric parameters take precedence. For geometry editing applications, like CAD: this value should be write-only. |  | Pset_SlabCommon | - | - | - | - | - | -
|  | PitchAngle |  | Property | from IFC documentation: Angle of the slab to the horizontal when used as a component for the roof (specified as 0 degrees or not asserted for cases where the slab is not used as a roof component).The shape information is provided in addition to the shape representation and the geometric parameters used within. In cases of inconsistency between the geometric parameters and the shape properties, provided in the attached property, the geometric parameters take precedence. For geometry editing applications, like CAD: this value should be write-only. | Plane Angle | Pset_SlabCommon.PitchAngle | - | - | - | - | - | -
| Qto_SlabBaseQuantities |  |  | Group | from IFC documentation: Total Gross Weight of the object without any add-on parts and not taking into account possible processing features (cut-out's, etc.) or openings and recesses. |  | Qto_SlabBaseQuantities | ✓ | ✓ | ✓ | ✓ | ✓ | ✓
|  | Depth |  | Property | from IFC documentation: The depth of the object. | Label | Qto_SlabBaseQuantities.Depth | ✓ | ✓ | ✓ | ✓ | ✓ | ✓
|  | GrossArea |  | Property | from IFC documentation: Gross Area of the object. Openings, recesses, projections and cut-outs are not taken into account. | Label | Qto_SlabBaseQuantities.GrossArea | ✓ | ✓ | ✓ | ✓ | ✓ | ✓
|  | GrossVolume |  | Property | from IFC documentation: Total gross volume of the object. Openings, recesses, enclosed objects and projections are not taken into account. | Label | Qto_SlabBaseQuantities.GrossVolume | ✓ | ✓ | ✓ | ✓ | ✓ | ✓
|  | GrossWeight |  | Property | from IFC documentation: Total Gross Weight of the object without any add-on parts and not taking into account possible processing features (cut-out's, etc.) or openings and recesses. | Label | Qto_SlabBaseQuantities.GrossWeight | ✓ | ✓ | ✓ | ✓ | ✓ | ✓
|  | Length |  | Property | from IFC documentation: The length of the object. | Label | Qto_SlabBaseQuantities.Length | ✓ | ✓ | ✓ | ✓ | ✓ | ✓
|  | NetArea |  | Property | from IFC documentation: Total net area of the object. Openings, recesses and cut-outs are taken into account by subtraction, projections by addition. | Label | Qto_SlabBaseQuantities.NetArea | ✓ | ✓ | ✓ | ✓ | ✓ | ✓
|  | NetVolume |  | Property | from IFC documentation: Total net volume of the object, taking into account possible processing features (cut-out's, etc.) or openings and recesses. | Label | Qto_SlabBaseQuantities.NetVolume | ✓ | ✓ | ✓ | ✓ | ✓ | ✓
|  | NetWeight |  | Property | from IFC documentation: Total net weight of the object without add-on parts, taking into account possible processing features (cut-out's, etc.) or openings and recesses. | Label | Qto_SlabBaseQuantities.NetWeight | ✓ | ✓ | ✓ | ✓ | ✓ | ✓
|  | Perimeter |  | Property | from IFC documentation: Perimeter of the object. | Label | Qto_SlabBaseQuantities.Perimeter | ✓ | ✓ | ✓ | ✓ | ✓ | ✓
|  | Width |  | Property | from IFC documentation: The width of the object. Only given, if the object has constant thickness (prismatic). | Label | Qto_SlabBaseQuantities.Width | ✓ | ✓ | ✓ | ✓ | ✓ | ✓
Membran |  |  |  | Object | Membran til våtrom og annen vannsikring. |  | IfcCovering.PredefinedType.MEMBRANE | - | (✓) | (✓) | (✓) | (✓) | (✓)
| Attributter |  |  | Group |  |  |  | - | ✓ | ✓ | ✓ | ✓ | ✓
|  | Navn |  | Property |  | Label | ifcRoot.Name | - | ✓ | ✓ | ✓ | ✓ | ✓
|  | Beskrivelse |  | Property |  | Text | ifcRoot.Description | - | ✓ | ✓ | ✓ | ✓ | ✓
|  | GUID |  | Property |  | Label | IfcRoot.GlobalID | - | ✓ | ✓ | ✓ | ✓ | ✓
| NONS_Process |  |  | Group | Egenskaper for prosessinformasjon. Egenskapene legges på objektforekomster i elementer. |  |  | - | (✓) | (✓) | (✓) | (✓) | (✓)
|  | Postnummer |  | Property | Postnummer i beskrivelsen. | Label | NONS_Process.BoqID | - | - | ✓ | - | ✓ | -
|  | Kontraktsnummer produksjon |  | Property | Kontrakt-/entreprisenummer på utførsel/bygging. Kommuniserer hvem som er ansvarlig for utførelsen. Hvis det benyttes underentrepriser på flere nivåer i utførelsen, skal prosjektet avgjøre om nummeret skal angis laveste eller høyeste nivå eller på alle nivåene. | Label | NONS_Process.ConstructionContract | - | - | ✓ | ✓ | ✓ | ✓
|  | Kontrollsone |  | Property | Beskriver det enkelte objekts tilhørighet til kontrollsoner. Kontrollsoner er ikke et soneobjekt, men det området i modellen som man velger å kontrollere. Hvis et objekt tilhører flere kontrollsoner (for eksempel ett dekke som skal inngå i kontroll av objekter i kontrollsonene både over og under dekket), angis alle disse i samme streng atskilt med semikolon («;»). | Label | NONS_Process.ControlVolume | - | - | - | - | - | -
|  | Kontraktsnummer prosjektering |  | Property | Kontrakt-/entreprisenummer på prosjektering. Kommuniserer hvem som er ansvarlig for prosjekteringen. | Label | NONS_Process.DesignContract | - | ✓ | ✓ | - | ✓ | -
|  | Utendørs |  | Property | For å kunne skille ut tekniske installasjoner som ligger utenfor bygget, brukes en egendefinert egenskap med en av de tillatte verdiene, som er True eller False. Dette gjelder for komponenter og deler av systemer som ligger utenfor bygget, og som inngår i systemet der systemkomponenten og/eller størsteparten av systemet ligger inne i bygget. | Boolean | NONS_Process.IsOutside | - | - | ✓ | ✓ | ✓ | ✓
|  | Anskaffet |  | Property | Kommuniserer at produktet som objektet representerer er innkjøpt. Selv om objektet ikke er ferdig prosjektert skal geometri og egenskaper være representative for det innkjøpte produktet. Denne kan brukes som alternativ til kode under ConstructedStatus som angir om produktet som objektet representerer er innkjøpt. | Boolean | NONS_Process.IsProcured | - | - | - | - | ✓ | ✓
|  | Milepel |  | Property | Prosjektfase eller mellomliggende milepel. Beskriver hvilket leveransekrav som prosesstatusen gjelder i forhold til. | Label | NONS_Process.Milestone | - | - | - | - | - | -
|  | MMI |  | Property | Kommuniserer objektets modenhetsgrad i beslutnings- og kvalitetssikringsprosessen, uavhengig av fase. Denne egenskapen brukes som alternativ til DesignedStatus, ConstructedStatus og OperationalStatus. | Label | NONS_Process.ProcessStatus | - | ✓ | ✓ | ✓ | ✓ | ✓
|  | Fase bygget |  | Property | Fase bygget iht. definert avtalt faseplan | Label | NONS_Process.PhaseBuilt | - | - | - | - | - | -
|  | Fase revet |  | Property | Fase revet iht. definert avtalt faseplan | Label | NONS_Process.PhaseDemolished | - | - | - | - | - | -
|  | Geometri for eksisterende situasjon |  | Property | Beskriver hva grunnlagsmodellen er basert på . Eksempler kan være eldre planprosess, banedata/kabelkart, FKB/SOSI, ortofoto og scann med lav kvalitet og scann med høy kvalitet. | Label | NONS_Process.GeometryDerivedFrom | - | - | - | - | - | -
|  | Beskrivelse av geometri for eksisterende situasjon |  | Property | Beskrivende tekst. For eksempel hvem som har utført innmålinger, dato mm. | Label | NONS_Process.GeometrySource | - | - | - | - | - | -
| NONS_Reference |  |  | Group |  |  |  | - | - | - | - | - | -
|  | TFM-ID |  | Property | Sammensatt TFM-ID (kodestreng) i byggeierens foretrukne format. | Label | NONS_Reference.RefString | - | - | - | - | - | -
|  | Plasserings-ID |  | Property | Plasserings-ID (tekst). (Primær)systemets plassering. Kan være en sammensetning av en eller flere plasseringer, som tomt, bygning, avsnitt og etasje, ut fra hva som er hensiktsmessig i et driftsperspektiv. | Label | NONS_Reference.RefPriSysLoc | - | - | - | - | - | -
|  | Systemforekomst-ID |  | Property | Systemforekomst-ID (tekst). Primærsystemets samlede identifikasjon, systemforekomstens kode. Systemet som komponenten er medlem av, og som oppfyller den primære funksjonen. | Label | NONS_Reference.RefPriSysOcc | - | - | - | - | - | -
|  | Systemkomponent - systemidentifikasjon |  | Property | Systemkomponent – systemidentifikasjon (tekst). Identifikasjon av den komponenten som starter systemet. Aggregering av systemkode og nummer. Tilsvarer et objekt i modelleringsprogrammer. | Label | NONS_Reference.RefPriSysComp | - | - | - | - | - | -
|  | Systemkode |  | Property | Systemkode (tekst). Systemkode eller klasse, tre sifre som definert i veiledningen til NS 3457-7. I andre byggverk kan tabeller i de ulike delene av ISO 81346 benyttes. Brukes i definisjonen av systemobjekt (IfcSystem) og alle komponenter som er del av et system. | Label | NONS_Reference.RefPriSysClass | - | - | - | - | - | -
|  | Nummer |  | Property | Nummer (tekst eller nummer). Nummer som definerer systemet. I definisjonen av systemobjekt (IfcSystem) og alle komponenter som er del av et system. | Label | NONS_Reference.RefPriSysNo1 | - | - | - | - | - | -
|  | Undernummer |  | Property | Undernummer (tekst eller nummer). Undernummer benyttes for å skille mellom flere (under)systemer som går ut fra samme systemkomponent. Er del av samme system. | Label | NONS_Reference.RefPriSysNo2 | - | - | - | - | - | -
|  | Komponenttype-ID |  | Property | Komponenttype-ID (tekst). Komponenttypens typeidentifikasjon. Settes sammen av komponentkode, nummer innenfor gruppen og eventuelt undernummer. | Label | NONS_Reference.RefCompType | - | - | - | - | - | -
|  | Komponentkode |  | Property | Komponentkode (tekst). Kode bestående av tre bokstaver i henhold til NS 3457-8 eller IEC 81346-2:2019, tabell 3. Dette er samme egenskap som for komponentforekomst. Alle komponenter skal ha komponentkode. | Label | NONS_Reference.RefCompClass | - | - | - | - | - | -
|  | (Komponenttype)nummer |  | Property | (Komponenttype)nummer (tekst eller nummer). Komponentens typenummer innenfor klassen/gruppen. | Label | NONS_Reference.RefCompTypeNo1 | - | - | - | - | - | -
|  | (Komponenttype)undernummer |  | Property | Eventuelt (komponenttype)undernummer (tekst eller nummer). Dette er en variant av komponenttypen. | Label | NONS_Reference.RefCompTypeNo2 | - | - | - | - | - | -
|  | Komponentforekomst-ID |  | Property | Komponentforekomst-ID (tekst). Komponentforekomstens samlede ID. | Label | NONS_Reference.RefCompOcc | - | - | - | - | - | -
|  | Komponentforekomstnummer |  | Property | Komponentforekomstnummer (tekst eller nummer). Et løpenummer (kan eventuelt overstyres). | Label | NONS_Reference.RefCompOccNo | - | - | - | - | - | -
|  | Kode fra NS 3420 |  | Property | Kode fra NS 3420. Brukes etter behov av de prosjekterende, eventuelt etter avtale med prosjekteier. | Label | NONS_Reference.RefClassNS3420 | - | - | - | - | - | -
|  | Kode fra NS 3451 |  | Property | Kode fra NS 3451. Brukes etter behov av de prosjekterende, eventuelt etter avtale med prosjekteier. | Label | NONS_Reference.RefClassNS3451 | - | - | - | - | - | -
|  | Dørnummer |  | Property | Spesielt dørnummer i henhold til prosjektets eller byggeierens system. | Label | NONS_Reference.RefDoorNo | - | - | - | - | - | -
|  | Identifikator for komponenttype |  | Property | Entydig identifikasjon (generert nummer i modelleringsprogram eller database) for å synkronisere komponenttype mellom informasjonsmodell og type i databaser. Det skal avtales om synkronisering skal utføres, og om denne egenskapen eller GUID eller RefCompType skal benyttes. | Label | NONS_Reference.RefCompTypeDbSync | - | - | - | - | - | -
|  | Identifikator for komponentforekomst |  | Property | Entydig identifikasjon (generert nummer i modelleringsprogram eller database) for å synkronisere komponentforekomst mellom informasjonsmodell og databaser. Det skal avtales om synkronisering skal utføres, og om denne egenskapen eller GUID eller RefCompOcc skal benyttes. | Label | NONS_Reference.RefCompOccDbSync | - | - | - | - | - | -
|  | Eiers overordnede ID |  | Property | Eiers overordnede ID – (toppnodeidentifikator). Den identifikasjon som er nødvendig for å identifisere objektet entydig i eiers samlede dataregister når eier har flere komplekser. Koder bør være definert av eier i eiers samlede dataregister. Eier bør ta stilling til om dette skal vises innenfor en prosjektdatabase eller digital modell, eller om det bare skal vises i det samlede registeret. | Label | NONS_Reference.RefComplex | - | - | - | - | - | -
|  | Er systemkomponent |  | Property | Er systemkomponent. Identifikator som forteller at denne komponentforekomsten er en systemkomponent som definerer / starter et system. Dette er første del av en kode for systemforekomst av systemet som denne komponenten definerer / starter. | Boolean | NONS_Reference.RefSysCompOcc | - | - | - | - | - | -
|  | Funksjonelt system |  | Property | Funksjonelt system. Det funksjonelle systemets samlede identifikasjon. Byggeier bør definere hvilke slike funksjonelle systemer som skal etableres. Dette bør sees i nær sammenheng med driften av byggverket og hvordan programvarer i driftsfasen er bygget opp. | Label | NONS_Reference.RefFuncSys | - | - | - | - | - | -
|  | Sekundærsystem |  | Property | Sekundærsystem. Sekundære systemers entydige identifikasjon. En fore­komsts sekundærsystem kan være andre forekomsters primærsystem. Dvs. at identi­fikasjon har samme oppbygning og innhold som primær­system. Byggeier bør avklare krav til koding av sekundærsystemer. Dette bør sees i sammenheng med driften av byggverket og hvordan programvarer i driftsfasen er bygget opp. | Label | NONS_Reference.RefSecSysOcc | - | - | - | - | - | -
|  | Komponentens tekniske plassering |  | Property | Komponentens tekniske plassering. Entydig identifikasjon av komponent(forekomsten) eller system(forekomsten) som komponenten er plassert i, dvs. komponentforekomst-ID eller systemforekomst-ID. | Label | NONS_Reference.RefCompLocTech | - | - | - | - | - | -
|  | Komponentens romlige plassering |  | Property | Komponentens romlige plassering. Romnummer. Det avtales i prosjektet hvilket romnummer som skal benyttes. | Label | NONS_Reference.RefCompLocRoom | - | - | - | - | - | -
|  | Bygg- eller byggverksnummer |  | Property | Bygg- eller byggverksnummer i henhold til definert nedbrytningsstruktur. (Vil for de fleste modelleringsprogrammer i praksis være knyttet til en modellfil.) Hentes fra relasjon eller intern egenskap i modelleringsprogrammet og er det samme som eksporteres til IfcBuilding. Hvis modelleringsprogrammet støtter «Composition type» i IFC, tilsvarer dette normalt «ELEMENT». | Label | NONS_Reference.RefCompLocBFac | - | - | - | - | - | -
|  | Horisontal nedbrytning |  | Property | Horisontal nedbrytning. Typisk fløy, seksjon eller avsnitt i henhold til definert nedbrytningsstruktur. Hvis modelleringsprogrammet støtter «Composition type» i IFC, tilsvarer dette ofte «PARTIAL». | Label | NONS_Reference.RefCompLocHor | - | - | - | - | - | -
|  | Vertikal nedbryting |  | Property | Vertikal nedbryting. Typisk etasje i bygning. Hvis modelleringsprogrammet støtter «Composition type» i IFC, tilsvarer dette normalt «PARTIAL». Hentes fra relasjon eller intern egenskap i modelleringsprogrammet og er det samme som eksporteres til IfcBuildingStorey. | Label | NONS_Reference.RefCompLocVer | - | - | - | - | - | -
|  | Komponenten betjener |  | Property | Komponenten betjener. Lokasjon (rom) som komponenten betjener. I bygninger benyttes romnummer. Det avtales hvilke komponenter i prosjektet som fylles ut, og hvilket romnummer eller annet lokasjonsbegrep som benyttes. | Label | NONS_Reference.RefCompLocServe | - | - | - | - | - | -
|  | Spesiell funksjonell rolle |  | Property | Spesiell funksjonell rolle. Lokal rolle eller oppgave innenfor ett system eller én sammensatt komponent. Benyttes i standardiserte skjemaer og beskrivelser og i komponentene for å knytte disse til rollen på skjemaet. Bruk vil normalt være opp til de prosjekterende og driftsorganisasjonen og avtales i prosjekt. Benyttes for å kunne hente ut spesialisert informasjon, for eksempel fra følere i en spesiell posisjon. | Label | NONS_Reference.RefCompRole | - | - | - | - | - | -
|  | Standardsystem eller systemtype |  | Property | Standardsystem eller systemtype. Kobling til det standardsystemet som det aktuelle systemet er en forekomst av (kopiert eller avledet fra), og hvilket standard systemskjema det er dokumentert i. Bruk vil normalt være opp til de prosjekterende og driftsorganisasjonen og avtales i prosjekt. | Label | NONS_Reference.RefSysType | - | - | - | - | - | -
|  | Standardkomponent |  | Property | Standardkomponent. Kobling til den standardkomponenten (standardprodukt) i byggherrens driftssystem som den aktuelle komponenten er kopiert eller avledet fra. Kun aktuelt der byggeier ønsker standardisert bruk av komponenter (og produkter) på tvers av prosjekter. | Label | NONS_Reference.RefCompStd | - | - | - | - | - | -
| NONS_Revision |  |  | Group | Egenskaper for revisjon |  |  | - | ✓ | ✓ | ✓ | ✓ | ✓
|  | Revisjon Versjonsnummer |  | Property | Gjeldene versjon av elementet | Label | NONS_Process.VersionNumber | - | ✓ | ✓ | ✓ | ✓ | ✓
|  | Beskrivelse av versjon |  | Property | Beskrivelse av endring på elementet i siste versjon. | Text | NONS_Process. VersionDescription | - | ✓ | ✓ | ✓ | ✓ | ✓
|  | Versjonsdato |  | Property | Dato på gjeldende versjon | Time | NONS_Process.VersionDate | - | ✓ | ✓ | ✓ | ✓ | ✓
| NOSSB_Revision |  |  | Group |  |  |  | - | ✓ | ✓ | ✓ | ✓ | ✓
|  | Utført av |  | Property | Utført av | Label | NOSSB_Revision.DesignedBy | - | ✓ | ✓ | ✓ | ✓ | ✓
|  | Kontrollert av |  | Property | Kontrollert av | Label | NOSSB_Revision.ControlledBy | - | ✓ | ✓ | ✓ | ✓ | ✓
|  | Godkjent av |  | Property | Godkjent av | Label | NOSSB_Revision.ApprovedBy | - | ✓ | ✓ | ✓ | ✓ | ✓
| NOSSB_Reference |  |  | Group |  |  |  | - | (✓) | (✓) | - | (✓) | (✓)
|  | Prosesskode |  | Property | Prosesskode iht. Bane NORs eller Statens Vegvesens prosesskoder for arbeidsbeskrivelser og kostnader. | Label | NOSSB_Reference.RefClass | - | - | ✓ | - | ✓ | -
|  | Prosjektnedbrytning/områdekode |  | Property | Angir kode til styringsobjektet som objektet befinner seg i (PNS) | Label | NOSSB_Reference.RefPBS | - | ✓ | ✓ | - | ✓ | ✓
|  | Objekt-ID |  | Property | Unik objekt-ID for objektet. Eksempel er Banedata-ID, NVDB kode eller tilsvarende. | Label | NOSSB_Reference.Objekt-ID | - | ✓ | ✓ | - | ✓ | ✓
|  | Funksjonell Lokasjon |  | Property |  | Label | NOSSB_Reference.FunksjonellLokasjon | - | - | - | - | - | -
| NOSSB_ReqTriggers |  |  | Group | Communicates that the object must be co-designed by another discipline that adds some performance properties (e.g. acoustical or fire safety related) to the object |  |  | - | - | - | - | - | -
|  | Har akustiske krav |  | Property | Communicates the object has acoustical requirements. Activates checking of object according to NOSSB_Acoustic | Boolean | NOSSB_ReqTriggers.HasAcousticReq | - | - | - | - | - | -
|  | Har brannsikkerhetskrav |  | Property | Communicates the object has fire safety requirements. Activates checking of object according to NOSSB_Fire. Applies to elements. | Boolean | NOSSB_ReqTriggers.HasFireSafetyReq | - | - | - | - | - | -
|  | HasFireSafetySpaceReq |  | Property | Communicates the space object has fire safety requirements. Activates checking of object according to NOSSB_FireSpace. Applies to space objects. | Boolean | NOSSB_ReqTriggers.HasFireSafetySpaceReq | - | - | - | - | - | -
|  | HasFireSafetyZoneReq |  | Property | Communicates the space, spatial zone or zone object has fire safety requirements. Activates checking of object according to NOSSB_Firezone. Applies to space, spatial zone and zone objects. | Boolean | NOSSB_ReqTriggers.HasFireSafetyZoneReq | - | - | - | - | - | -
|  | Har miljøkrav |  | Property | Communicates the object has Environmental Documentation Requirements. Activates checking of object according to required RIM-properies. | Boolean | NOSSB_ReqTriggers.HasEnvironmentalReq | - | - | - | - | - | -
|  | Har sikkerhetskrav |  | Property | Security space/zone classification: A space/zone indicating that the space/zone has some kind of security requirements without further specifying them in the model (typically at an early project stage, when actual requirements are given in a separate report, as a preliminary notice for new use cases, to avoid disclosing actual requirements in the model, or to indicate a need for interdisciplinary coordination). | Boolean | NOSSB_ReqTriggers.HasSecurityReq | - | - | - | - | - | -
| Common Properties |  |  | Group |  |  |  | - | (✓) | (✓) | (✓) | (✓) | (✓)
|  | AcousticRating |  | Property | from IFC documentation: Acoustic rating for this object. It is provided according to the national building code. It indicates the sound transmission resistance of this object by an index ratio (instead of providing full sound absorption values). | Label | Pset_CoveringCommon.AcousticRating | - | - | - | - | - | -
|  | Combustible |  | Property | from IFC documentation: Indication whether the object is made from combustible material (TRUE) or not (FALSE). | Boolean | Pset_CoveringCommon.Combustible | - | - | - | - | - | -
|  | FireRating |  | Property | from IFC documentation: Fire rating for this object. It is given according to the national fire safety classification. | Label | Pset_CoveringCommon.FireRating | - | - | - | - | - | -
|  | IsExternal |  | Property | from IFC documentation: Indication whether the element is designed for use in the exterior (TRUE) or not (FALSE). If (TRUE) it is an external element and faces the outside of the building. | Boolean | Pset_CoveringCommon.IsExternal | - | ✓ | ✓ | ✓ | ✓ | ✓
|  | Status |  | Property | from IFC documentation: Status of the element, predominately used in renovation or retrofitting projects. The status can be assigned to as "New" - element designed as new addition, "Existing" - element exists and remains, "Demolish" - element existed but is to be demolished, "Temporary" - element will exists only temporary (like a temporary support structure). | Label | Pset_CoveringCommon.Status | - | - | - | - | - | -
|  | SurfaceSpreadOfFlame |  | Property | from IFC documentation: Indication on how the flames spread around the surface, It is given according to the national building code that governs the fire behaviour for materials. | Label | Pset_CoveringCommon.SurfaceSpreadOfFlame | - | - | - | - | - | -
|  | ThermalTransmittance |  | Property | from IFC documentation: Thermal transmittance coefficient (U-Value) of an element, within the direction of the thermal flow (including all materials). | Thermal Transmittance | Pset_CoveringCommon.ThermalTransmittance | - | - | - | - | - | -
| Pset_CoveringCommon |  |  | Group | from IFC documentation: Flammability Rating for this object. It is given according to the national building code that governs the rating of flammability for materials. |  | Pset_CoveringCommon | - | - | - | - | - | -
|  | Finish |  | Property | from IFC documentation: Description of the (surface) finish of the object for informational purposes. | Text | Pset_CoveringCommon.Finish | - | - | - | - | - | -
|  | FlammabilityRating |  | Property | from IFC documentation: Flammability Rating for this object. It is given according to the national building code that governs the rating of flammability for materials. | Label | Pset_CoveringCommon.FlammabilityRating | - | - | - | - | - | -
|  | FragilityRating |  | Property | from IFC documentation: Indication on the fragility of the covering (e.g., under fire conditions). It is given according to the national building code that might provide a classification for fragility. | Label | Pset_CoveringCommon.FragilityRating | - | - | - | - | - | -
| Pset_CoveringTypeMembrane |  |  | Group | from IFC documentation: Nominal installation depth underground. |  | [MAPPING ERROR] | - | - | - | - | - | -
|  | NominalInstallationDepth |  | Property | from IFC documentation: Nominal installation depth underground. | Length (positive, >0) | Pset_CoveringTypeMembrane.NominalInstallationDepth | - | - | - | - | - | -
|  | NominalTransverseInclination |  | Property | from IFC documentation: Required nominal angle of transverse slope. | Plane Angle | Pset_CoveringTypeMembrane.NominalTransverseInclination | - | - | - | - | - | -
| Pset_InstallationOccurrence |  |  | Group | from IFC documentation: Date on which the element is installed. |  | Pset_InstallationOccurrence | - | - | - | - | - | -
|  | AcceptanceDate |  | Property | from IFC documentation: Date on which the element is accepted by the manager or administrator. | Label | Pset_InstallationOccurrence.AcceptanceDate | - | - | - | - | - | -
|  | InstallationDate |  | Property | from IFC documentation: Date on which the element is installed. | Label | Pset_InstallationOccurrence.InstallationDate | - | - | - | - | - | -
|  | PutIntoOperationDate |  | Property | from IFC documentation: Date on which the element is put into operation. | Label | Pset_InstallationOccurrence.PutIntoOperationDate | - | - | - | - | - | -
| Pset_ManufacturerOccurrence |  |  | Group | from IFC documentation: The date that the manufactured item was purchased. |  | Pset_ManufacturerOccurrence | - | - | - | - | - | -
|  | AcquisitionDate |  | Property | from IFC documentation: The date that the manufactured item was purchased. | Label | Pset_ManufacturerOccurrence.AcquisitionDate | - | - | - | - | - | -
|  | AssemblyPlace |  | Property | from IFC documentation: Enumeration defining where the assembly is intended to take place, either in a factory, other offsite location or on the building site. | Label | Pset_ManufacturerOccurrence.AssemblyPlace | - | - | - | - | - | -
|  |  | FACTORY | Value | from IFC documentation:
|  |  | NOTKNOWN | Value | from IFC documentation:
|  |  | OFFSITE | Value | from IFC documentation:
|  |  | OTHER | Value | from IFC documentation:
|  |  | SITE | Value | from IFC documentation:
|  |  | UNSET | Value | from IFC documentation:
|  | BarCode |  | Property | from IFC documentation: The identity of the bar code given to an occurrence of the product. | Identifier | Pset_ManufacturerOccurrence.BarCode | - | - | - | - | - | -
|  | BatchReference |  | Property | from IFC documentation: The identity of the batch reference from which an occurrence of a product is taken. | Identifier | Pset_ManufacturerOccurrence.BatchReference | - | - | - | - | - | -
|  | ManufacturingDate |  | Property | from IFC documentation: Date on which the element was manufactured. | Label | Pset_ManufacturerOccurrence.ManufacturingDate | - | - | - | - | - | -
|  | SerialNumber |  | Property | from IFC documentation: The manufacturer's serial number assigned to an occurrence of a product. | Identifier | Pset_ManufacturerOccurrence.SerialNumber | - | - | - | - | - | -
| Pset_ManufacturerTypeInformation |  |  | Group | from IFC documentation: Enumeration defining where the assembly is intended to take place, either in a factory, other offsite location or on the building site. |  | Pset_ManufacturerTypeInformation | - | - | - | - | - | -
|  | ArticleNumber |  | Property | from IFC documentation: Article number or reference that is be applied to a configured product according to a standard scheme for article number definition as defined by the manufacturer. It is often used as the purchasing number. | Identifier | Pset_ManufacturerTypeInformation.ArticleNumber | - | - | - | - | - | -
|  | AssemblyPlace |  | Property | from IFC documentation: Enumeration defining where the assembly is intended to take place, either in a factory, other offsite location or on the building site. | Label | Pset_ManufacturerTypeInformation.AssemblyPlace | - | - | - | - | - | -
|  |  | FACTORY | Value | from IFC documentation:
|  |  | NOTKNOWN | Value | from IFC documentation:
|  |  | OFFSITE | Value | from IFC documentation:
|  |  | OTHER | Value | from IFC documentation:
|  |  | SITE | Value | from IFC documentation:
|  |  | UNSET | Value | from IFC documentation:
|  | GlobalTradeItemNumber |  | Property | from IFC documentation: The Global Trade Item Number (GTIN) is an identifier for trade items developed by GS1 (www.gs1.org). | Identifier | Pset_ManufacturerTypeInformation.GlobalTradeItemNumber | - | - | - | - | - | -
|  | Manufacturer |  | Property | from IFC documentation: The organization that manufactured and/or assembled the item. | Label | Pset_ManufacturerTypeInformation.Manufacturer | - | - | - | - | - | -
|  | ModelLabel |  | Property | from IFC documentation: The descriptive model name of the product model (or product line) as assigned by the manufacturer of the manufactured item. | Label | Pset_ManufacturerTypeInformation.ModelLabel | - | - | - | - | - | -
|  | ModelReference |  | Property | from IFC documentation: The model number or designator of the product model (or product line) as assigned by the manufacturer of the manufactured item. | Label | Pset_ManufacturerTypeInformation.ModelReference | - | - | - | - | - | -
|  | OperationalDocument |  | Property | from IFC documentation: Manufacturer's operational document | Label | Pset_ManufacturerTypeInformation.OperationalDocument | - | - | - | - | - | -
|  | PerformanceCertificate |  | Property | from IFC documentation: Manufacturer's performance certificate | Label | Pset_ManufacturerTypeInformation.PerformanceCertificate | - | - | - | - | - | -
|  | ProductionYear |  | Property | from IFC documentation: The year of production of the manufactured item. | Label | Pset_ManufacturerTypeInformation.ProductionYear | - | - | - | - | - | -
|  | SafetyDocument |  | Property | from IFC documentation: Manufacturer's safety document | Label | Pset_ManufacturerTypeInformation.SafetyDocument | - | - | - | - | - | -
| Qto_CoveringBaseQuantities |  |  | Group | from IFC documentation: The width of the object. Only given, if the object has constant thickness (prismatic). |  | Qto_CoveringBaseQuantities | - | ✓ | ✓ | ✓ | ✓ | ✓
|  | GrossArea |  | Property | from IFC documentation: Gross Area of the object. Openings, recesses, projections and cut-outs are not taken into account. | Label | Qto_CoveringBaseQuantities.GrossArea | - | ✓ | ✓ | ✓ | ✓ | ✓
|  | NetArea |  | Property | from IFC documentation: Total net area of the object. Openings, recesses and cut-outs are taken into account by subtraction, projections by addition. | Label | Qto_CoveringBaseQuantities.NetArea | - | ✓ | ✓ | ✓ | ✓ | ✓
|  | Width |  | Property | from IFC documentation: The width of the object. Only given, if the object has constant thickness (prismatic). | Label | Qto_CoveringBaseQuantities.Width | - | ✓ | ✓ | ✓ | ✓ | ✓
Isolasjon |  |  |  | Object |  |  | IfcCovering.PredefinedType.INSULATION | - | (✓) | (✓) | (✓) | (✓) | (✓)
| Attributter |  |  | Group |  |  |  | - | ✓ | ✓ | ✓ | ✓ | ✓
|  | Navn |  | Property |  | Label | ifcRoot.Name | - | ✓ | ✓ | ✓ | ✓ | ✓
|  | Beskrivelse |  | Property |  | Text | ifcRoot.Description | - | ✓ | ✓ | ✓ | ✓ | ✓
|  | GUID |  | Property |  | Label | IfcRoot.GlobalID | - | ✓ | ✓ | ✓ | ✓ | ✓
| NONS_Process |  |  | Group | Egenskaper for prosessinformasjon. Egenskapene legges på objektforekomster i elementer. |  |  | - | (✓) | (✓) | (✓) | (✓) | (✓)
|  | Postnummer |  | Property | Postnummer i beskrivelsen. | Label | NONS_Process.BoqID | - | - | ✓ | - | ✓ | -
|  | Kontraktsnummer produksjon |  | Property | Kontrakt-/entreprisenummer på utførsel/bygging. Kommuniserer hvem som er ansvarlig for utførelsen. Hvis det benyttes underentrepriser på flere nivåer i utførelsen, skal prosjektet avgjøre om nummeret skal angis laveste eller høyeste nivå eller på alle nivåene. | Label | NONS_Process.ConstructionContract | - | - | ✓ | ✓ | ✓ | ✓
|  | Kontrollsone |  | Property | Beskriver det enkelte objekts tilhørighet til kontrollsoner. Kontrollsoner er ikke et soneobjekt, men det området i modellen som man velger å kontrollere. Hvis et objekt tilhører flere kontrollsoner (for eksempel ett dekke som skal inngå i kontroll av objekter i kontrollsonene både over og under dekket), angis alle disse i samme streng atskilt med semikolon («;»). | Label | NONS_Process.ControlVolume | - | - | - | - | - | -
|  | Kontraktsnummer prosjektering |  | Property | Kontrakt-/entreprisenummer på prosjektering. Kommuniserer hvem som er ansvarlig for prosjekteringen. | Label | NONS_Process.DesignContract | - | ✓ | ✓ | - | ✓ | -
|  | Utendørs |  | Property | For å kunne skille ut tekniske installasjoner som ligger utenfor bygget, brukes en egendefinert egenskap med en av de tillatte verdiene, som er True eller False. Dette gjelder for komponenter og deler av systemer som ligger utenfor bygget, og som inngår i systemet der systemkomponenten og/eller størsteparten av systemet ligger inne i bygget. | Boolean | NONS_Process.IsOutside | - | - | ✓ | ✓ | ✓ | ✓
|  | Anskaffet |  | Property | Kommuniserer at produktet som objektet representerer er innkjøpt. Selv om objektet ikke er ferdig prosjektert skal geometri og egenskaper være representative for det innkjøpte produktet. Denne kan brukes som alternativ til kode under ConstructedStatus som angir om produktet som objektet representerer er innkjøpt. | Boolean | NONS_Process.IsProcured | - | - | - | - | ✓ | ✓
|  | Milepel |  | Property | Prosjektfase eller mellomliggende milepel. Beskriver hvilket leveransekrav som prosesstatusen gjelder i forhold til. | Label | NONS_Process.Milestone | - | - | - | - | - | -
|  | MMI |  | Property | Kommuniserer objektets modenhetsgrad i beslutnings- og kvalitetssikringsprosessen, uavhengig av fase. Denne egenskapen brukes som alternativ til DesignedStatus, ConstructedStatus og OperationalStatus. | Label | NONS_Process.ProcessStatus | - | ✓ | ✓ | ✓ | ✓ | ✓
|  | Fase bygget |  | Property | Fase bygget iht. definert avtalt faseplan | Label | NONS_Process.PhaseBuilt | - | - | - | - | - | -
|  | Fase revet |  | Property | Fase revet iht. definert avtalt faseplan | Label | NONS_Process.PhaseDemolished | - | - | - | - | - | -
|  | Geometri for eksisterende situasjon |  | Property | Beskriver hva grunnlagsmodellen er basert på . Eksempler kan være eldre planprosess, banedata/kabelkart, FKB/SOSI, ortofoto og scann med lav kvalitet og scann med høy kvalitet. | Label | NONS_Process.GeometryDerivedFrom | - | - | - | - | - | -
|  | Beskrivelse av geometri for eksisterende situasjon |  | Property | Beskrivende tekst. For eksempel hvem som har utført innmålinger, dato mm. | Label | NONS_Process.GeometrySource | - | - | - | - | - | -
| NONS_Reference |  |  | Group |  |  |  | - | - | - | - | - | -
|  | TFM-ID |  | Property | Sammensatt TFM-ID (kodestreng) i byggeierens foretrukne format. | Label | NONS_Reference.RefString | - | - | - | - | - | -
|  | Plasserings-ID |  | Property | Plasserings-ID (tekst). (Primær)systemets plassering. Kan være en sammensetning av en eller flere plasseringer, som tomt, bygning, avsnitt og etasje, ut fra hva som er hensiktsmessig i et driftsperspektiv. | Label | NONS_Reference.RefPriSysLoc | - | - | - | - | - | -
|  | Systemforekomst-ID |  | Property | Systemforekomst-ID (tekst). Primærsystemets samlede identifikasjon, systemforekomstens kode. Systemet som komponenten er medlem av, og som oppfyller den primære funksjonen. | Label | NONS_Reference.RefPriSysOcc | - | - | - | - | - | -
|  | Systemkomponent - systemidentifikasjon |  | Property | Systemkomponent – systemidentifikasjon (tekst). Identifikasjon av den komponenten som starter systemet. Aggregering av systemkode og nummer. Tilsvarer et objekt i modelleringsprogrammer. | Label | NONS_Reference.RefPriSysComp | - | - | - | - | - | -
|  | Systemkode |  | Property | Systemkode (tekst). Systemkode eller klasse, tre sifre som definert i veiledningen til NS 3457-7. I andre byggverk kan tabeller i de ulike delene av ISO 81346 benyttes. Brukes i definisjonen av systemobjekt (IfcSystem) og alle komponenter som er del av et system. | Label | NONS_Reference.RefPriSysClass | - | - | - | - | - | -
|  | Nummer |  | Property | Nummer (tekst eller nummer). Nummer som definerer systemet. I definisjonen av systemobjekt (IfcSystem) og alle komponenter som er del av et system. | Label | NONS_Reference.RefPriSysNo1 | - | - | - | - | - | -
|  | Undernummer |  | Property | Undernummer (tekst eller nummer). Undernummer benyttes for å skille mellom flere (under)systemer som går ut fra samme systemkomponent. Er del av samme system. | Label | NONS_Reference.RefPriSysNo2 | - | - | - | - | - | -
|  | Komponenttype-ID |  | Property | Komponenttype-ID (tekst). Komponenttypens typeidentifikasjon. Settes sammen av komponentkode, nummer innenfor gruppen og eventuelt undernummer. | Label | NONS_Reference.RefCompType | - | - | - | - | - | -
|  | Komponentkode |  | Property | Komponentkode (tekst). Kode bestående av tre bokstaver i henhold til NS 3457-8 eller IEC 81346-2:2019, tabell 3. Dette er samme egenskap som for komponentforekomst. Alle komponenter skal ha komponentkode. | Label | NONS_Reference.RefCompClass | - | - | - | - | - | -
|  | (Komponenttype)nummer |  | Property | (Komponenttype)nummer (tekst eller nummer). Komponentens typenummer innenfor klassen/gruppen. | Label | NONS_Reference.RefCompTypeNo1 | - | - | - | - | - | -
|  | (Komponenttype)undernummer |  | Property | Eventuelt (komponenttype)undernummer (tekst eller nummer). Dette er en variant av komponenttypen. | Label | NONS_Reference.RefCompTypeNo2 | - | - | - | - | - | -
|  | Komponentforekomst-ID |  | Property | Komponentforekomst-ID (tekst). Komponentforekomstens samlede ID. | Label | NONS_Reference.RefCompOcc | - | - | - | - | - | -
|  | Komponentforekomstnummer |  | Property | Komponentforekomstnummer (tekst eller nummer). Et løpenummer (kan eventuelt overstyres). | Label | NONS_Reference.RefCompOccNo | - | - | - | - | - | -
|  | Kode fra NS 3420 |  | Property | Kode fra NS 3420. Brukes etter behov av de prosjekterende, eventuelt etter avtale med prosjekteier. | Label | NONS_Reference.RefClassNS3420 | - | - | - | - | - | -
|  | Kode fra NS 3451 |  | Property | Kode fra NS 3451. Brukes etter behov av de prosjekterende, eventuelt etter avtale med prosjekteier. | Label | NONS_Reference.RefClassNS3451 | - | - | - | - | - | -
|  | Dørnummer |  | Property | Spesielt dørnummer i henhold til prosjektets eller byggeierens system. | Label | NONS_Reference.RefDoorNo | - | - | - | - | - | -
|  | Identifikator for komponenttype |  | Property | Entydig identifikasjon (generert nummer i modelleringsprogram eller database) for å synkronisere komponenttype mellom informasjonsmodell og type i databaser. Det skal avtales om synkronisering skal utføres, og om denne egenskapen eller GUID eller RefCompType skal benyttes. | Label | NONS_Reference.RefCompTypeDbSync | - | - | - | - | - | -
|  | Identifikator for komponentforekomst |  | Property | Entydig identifikasjon (generert nummer i modelleringsprogram eller database) for å synkronisere komponentforekomst mellom informasjonsmodell og databaser. Det skal avtales om synkronisering skal utføres, og om denne egenskapen eller GUID eller RefCompOcc skal benyttes. | Label | NONS_Reference.RefCompOccDbSync | - | - | - | - | - | -
|  | Eiers overordnede ID |  | Property | Eiers overordnede ID – (toppnodeidentifikator). Den identifikasjon som er nødvendig for å identifisere objektet entydig i eiers samlede dataregister når eier har flere komplekser. Koder bør være definert av eier i eiers samlede dataregister. Eier bør ta stilling til om dette skal vises innenfor en prosjektdatabase eller digital modell, eller om det bare skal vises i det samlede registeret. | Label | NONS_Reference.RefComplex | - | - | - | - | - | -
|  | Er systemkomponent |  | Property | Er systemkomponent. Identifikator som forteller at denne komponentforekomsten er en systemkomponent som definerer / starter et system. Dette er første del av en kode for systemforekomst av systemet som denne komponenten definerer / starter. | Boolean | NONS_Reference.RefSysCompOcc | - | - | - | - | - | -
|  | Funksjonelt system |  | Property | Funksjonelt system. Det funksjonelle systemets samlede identifikasjon. Byggeier bør definere hvilke slike funksjonelle systemer som skal etableres. Dette bør sees i nær sammenheng med driften av byggverket og hvordan programvarer i driftsfasen er bygget opp. | Label | NONS_Reference.RefFuncSys | - | - | - | - | - | -
|  | Sekundærsystem |  | Property | Sekundærsystem. Sekundære systemers entydige identifikasjon. En fore­komsts sekundærsystem kan være andre forekomsters primærsystem. Dvs. at identi­fikasjon har samme oppbygning og innhold som primær­system. Byggeier bør avklare krav til koding av sekundærsystemer. Dette bør sees i sammenheng med driften av byggverket og hvordan programvarer i driftsfasen er bygget opp. | Label | NONS_Reference.RefSecSysOcc | - | - | - | - | - | -
|  | Komponentens tekniske plassering |  | Property | Komponentens tekniske plassering. Entydig identifikasjon av komponent(forekomsten) eller system(forekomsten) som komponenten er plassert i, dvs. komponentforekomst-ID eller systemforekomst-ID. | Label | NONS_Reference.RefCompLocTech | - | - | - | - | - | -
|  | Komponentens romlige plassering |  | Property | Komponentens romlige plassering. Romnummer. Det avtales i prosjektet hvilket romnummer som skal benyttes. | Label | NONS_Reference.RefCompLocRoom | - | - | - | - | - | -
|  | Bygg- eller byggverksnummer |  | Property | Bygg- eller byggverksnummer i henhold til definert nedbrytningsstruktur. (Vil for de fleste modelleringsprogrammer i praksis være knyttet til en modellfil.) Hentes fra relasjon eller intern egenskap i modelleringsprogrammet og er det samme som eksporteres til IfcBuilding. Hvis modelleringsprogrammet støtter «Composition type» i IFC, tilsvarer dette normalt «ELEMENT». | Label | NONS_Reference.RefCompLocBFac | - | - | - | - | - | -
|  | Horisontal nedbrytning |  | Property | Horisontal nedbrytning. Typisk fløy, seksjon eller avsnitt i henhold til definert nedbrytningsstruktur. Hvis modelleringsprogrammet støtter «Composition type» i IFC, tilsvarer dette ofte «PARTIAL». | Label | NONS_Reference.RefCompLocHor | - | - | - | - | - | -
|  | Vertikal nedbryting |  | Property | Vertikal nedbryting. Typisk etasje i bygning. Hvis modelleringsprogrammet støtter «Composition type» i IFC, tilsvarer dette normalt «PARTIAL». Hentes fra relasjon eller intern egenskap i modelleringsprogrammet og er det samme som eksporteres til IfcBuildingStorey. | Label | NONS_Reference.RefCompLocVer | - | - | - | - | - | -
|  | Komponenten betjener |  | Property | Komponenten betjener. Lokasjon (rom) som komponenten betjener. I bygninger benyttes romnummer. Det avtales hvilke komponenter i prosjektet som fylles ut, og hvilket romnummer eller annet lokasjonsbegrep som benyttes. | Label | NONS_Reference.RefCompLocServe | - | - | - | - | - | -
|  | Spesiell funksjonell rolle |  | Property | Spesiell funksjonell rolle. Lokal rolle eller oppgave innenfor ett system eller én sammensatt komponent. Benyttes i standardiserte skjemaer og beskrivelser og i komponentene for å knytte disse til rollen på skjemaet. Bruk vil normalt være opp til de prosjekterende og driftsorganisasjonen og avtales i prosjekt. Benyttes for å kunne hente ut spesialisert informasjon, for eksempel fra følere i en spesiell posisjon. | Label | NONS_Reference.RefCompRole | - | - | - | - | - | -
|  | Standardsystem eller systemtype |  | Property | Standardsystem eller systemtype. Kobling til det standardsystemet som det aktuelle systemet er en forekomst av (kopiert eller avledet fra), og hvilket standard systemskjema det er dokumentert i. Bruk vil normalt være opp til de prosjekterende og driftsorganisasjonen og avtales i prosjekt. | Label | NONS_Reference.RefSysType | - | - | - | - | - | -
|  | Standardkomponent |  | Property | Standardkomponent. Kobling til den standardkomponenten (standardprodukt) i byggherrens driftssystem som den aktuelle komponenten er kopiert eller avledet fra. Kun aktuelt der byggeier ønsker standardisert bruk av komponenter (og produkter) på tvers av prosjekter. | Label | NONS_Reference.RefCompStd | - | - | - | - | - | -
| NONS_ReqTriggers |  |  | Group | Kommuniserer at objektet skal tilkobles et annet fag. |  |  | - | - | - | - | - | -
|  | Har VVS-tilkobling |  | Property | Kommuniserer at objektet skal tilkobles rør (TRUE/FALSE). | Boolean | NONS_ReqTriggers.HasPlumbingConnection | - | - | - | - | - | -
|  | Har mekanisk tilkobling |  | Property | Kommuniserer at objektet skal tilkobles luftbehandling, kjøling og/eller oppvarming (TRUE/FALSE). | Boolean | NONS_ReqTriggers.HasMechanicalConnection | - | - | - | - | - | -
|  | Har byggekontrolltilkobling |  | Property | Kommuniserer at objektet skal tilkobles automasjon (TRUE/FALSE). | Boolean | NONS_ReqTriggers.HasBuildingControlConnection | - | - | - | - | - | -
|  | Har datatilkobling |  | Property | Kommuniserer at objektet skal tilkobles data (TRUE/FALSE). | Boolean | NONS_ReqTriggers.HasDataConnection | - | - | - | - | - | -
|  | Har elektrisk tilkobling |  | Property | Kommuniserer at objektet skal tilkobles strøm (TRUE/FALSE). | Boolean | NONS_ReqTriggers.HasElectricalConnection | - | - | - | - | - | -
|  | Har termiske krav |  | Property | Kommuniserer at rommet/sonen har krav til termiske egenskaper for (TRUE/ FALSE). | Boolean | NONS_ReqTriggers.HasThermalRequirements | - | - | - | - | - | -
| NONS_Thermal |  |  | Group | Kommuniserer krav til egenskaper for varmekonduktivitet og/eller lysfaktor. |  |  | - | - | - | - | - | -
|  | Krav til varmekonduktivit |  | Property | Varmekonduktivitet (U-verdi), oppgis i W/(m²K). | Label | NONS_Thermal.ThermalTransmittanceReq | - | - | - | - | - | -
|  | Lysfaktor (LT) |  | Property | Lysfaktor (LT). | Label | NONS_Thermal.VisibleLightTransmittanceReq | - | - | - | - | - | -
| NONS_Revision |  |  | Group | Egenskaper for revisjon |  |  | - | ✓ | ✓ | ✓ | ✓ | ✓
|  | Revisjon Versjonsnummer |  | Property | Gjeldene versjon av elementet | Label | NONS_Process.VersionNumber | - | ✓ | ✓ | ✓ | ✓ | ✓
|  | Beskrivelse av versjon |  | Property | Beskrivelse av endring på elementet i siste versjon. | Text | NONS_Process. VersionDescription | - | ✓ | ✓ | ✓ | ✓ | ✓
|  | Versjonsdato |  | Property | Dato på gjeldende versjon | Time | NONS_Process.VersionDate | - | ✓ | ✓ | ✓ | ✓ | ✓
| NOSSB_Revision |  |  | Group |  |  |  | - | ✓ | ✓ | ✓ | ✓ | ✓
|  | Utført av |  | Property | Utført av | Label | NOSSB_Revision.DesignedBy | - | ✓ | ✓ | ✓ | ✓ | ✓
|  | Kontrollert av |  | Property | Kontrollert av | Label | NOSSB_Revision.ControlledBy | - | ✓ | ✓ | ✓ | ✓ | ✓
|  | Godkjent av |  | Property | Godkjent av | Label | NOSSB_Revision.ApprovedBy | - | ✓ | ✓ | ✓ | ✓ | ✓
| NOSSB_Reference |  |  | Group |  |  |  | - | (✓) | (✓) | - | (✓) | (✓)
|  | Prosesskode |  | Property | Prosesskode iht. Bane NORs eller Statens Vegvesens prosesskoder for arbeidsbeskrivelser og kostnader. | Label | NOSSB_Reference.RefClass | - | - | ✓ | - | ✓ | -
|  | Prosjektnedbrytning/områdekode |  | Property | Angir kode til styringsobjektet som objektet befinner seg i (PNS) | Label | NOSSB_Reference.RefPBS | - | ✓ | ✓ | - | ✓ | ✓
|  | Objekt-ID |  | Property | Unik objekt-ID for objektet. Eksempel er Banedata-ID, NVDB kode eller tilsvarende. | Label | NOSSB_Reference.Objekt-ID | - | ✓ | ✓ | - | ✓ | ✓
|  | Funksjonell Lokasjon |  | Property |  | Label | NOSSB_Reference.FunksjonellLokasjon | - | - | - | - | - | -
| NOSSB_ReqTriggers |  |  | Group | Communicates that the object must be co-designed by another discipline that adds some performance properties (e.g. acoustical or fire safety related) to the object |  |  | - | - | - | - | - | -
|  | Har akustiske krav |  | Property | Communicates the object has acoustical requirements. Activates checking of object according to NOSSB_Acoustic | Boolean | NOSSB_ReqTriggers.HasAcousticReq | - | - | - | - | - | -
|  | Har brannsikkerhetskrav |  | Property | Communicates the object has fire safety requirements. Activates checking of object according to NOSSB_Fire. Applies to elements. | Boolean | NOSSB_ReqTriggers.HasFireSafetyReq | - | - | - | - | - | -
|  | HasFireSafetySpaceReq |  | Property | Communicates the space object has fire safety requirements. Activates checking of object according to NOSSB_FireSpace. Applies to space objects. | Boolean | NOSSB_ReqTriggers.HasFireSafetySpaceReq | - | - | - | - | - | -
|  | HasFireSafetyZoneReq |  | Property | Communicates the space, spatial zone or zone object has fire safety requirements. Activates checking of object according to NOSSB_Firezone. Applies to space, spatial zone and zone objects. | Boolean | NOSSB_ReqTriggers.HasFireSafetyZoneReq | - | - | - | - | - | -
|  | Har miljøkrav |  | Property | Communicates the object has Environmental Documentation Requirements. Activates checking of object according to required RIM-properies. | Boolean | NOSSB_ReqTriggers.HasEnvironmentalReq | - | - | - | - | - | -
|  | Har sikkerhetskrav |  | Property | Security space/zone classification: A space/zone indicating that the space/zone has some kind of security requirements without further specifying them in the model (typically at an early project stage, when actual requirements are given in a separate report, as a preliminary notice for new use cases, to avoid disclosing actual requirements in the model, or to indicate a need for interdisciplinary coordination). | Boolean | NOSSB_ReqTriggers.HasSecurityReq | - | - | - | - | - | -
| Common Properties |  |  | Group |  |  |  | - | (✓) | (✓) | (✓) | (✓) | (✓)
|  | AcousticRating |  | Property | from IFC documentation: Acoustic rating for this object. It is provided according to the national building code. It indicates the sound transmission resistance of this object by an index ratio (instead of providing full sound absorption values). | Label | Pset_CoveringCommon.AcousticRating | - | - | - | - | - | -
|  | Combustible |  | Property | from IFC documentation: Indication whether the object is made from combustible material (TRUE) or not (FALSE). | Boolean | Pset_CoveringCommon.Combustible | - | - | - | - | - | -
|  | FireRating |  | Property | from IFC documentation: Fire rating for this object. It is given according to the national fire safety classification. | Label | Pset_CoveringCommon.FireRating | - | - | - | - | - | -
|  | IsExternal |  | Property | from IFC documentation: Indication whether the element is designed for use in the exterior (TRUE) or not (FALSE). If (TRUE) it is an external element and faces the outside of the building. | Boolean | Pset_CoveringCommon.IsExternal | - | ✓ | ✓ | ✓ | ✓ | ✓
|  | Status |  | Property | from IFC documentation: Status of the element, predominately used in renovation or retrofitting projects. The status can be assigned to as "New" - element designed as new addition, "Existing" - element exists and remains, "Demolish" - element existed but is to be demolished, "Temporary" - element will exists only temporary (like a temporary support structure). | Label | Pset_CoveringCommon.Status | - | - | - | - | - | -
|  | SurfaceSpreadOfFlame |  | Property | from IFC documentation: Indication on how the flames spread around the surface, It is given according to the national building code that governs the fire behaviour for materials. | Label | Pset_CoveringCommon.SurfaceSpreadOfFlame | - | - | - | - | - | -
|  | ThermalTransmittance |  | Property | from IFC documentation: Thermal transmittance coefficient (U-Value) of an element, within the direction of the thermal flow (including all materials). | Thermal Transmittance | Pset_CoveringCommon.ThermalTransmittance | - | - | - | - | - | -
| Pset_CoveringCommon |  |  | Group | from IFC documentation: Flammability Rating for this object. It is given according to the national building code that governs the rating of flammability for materials. |  | Pset_CoveringCommon | - | - | - | - | - | -
|  | Finish |  | Property | from IFC documentation: Description of the (surface) finish of the object for informational purposes. | Text | Pset_CoveringCommon.Finish | - | - | - | - | - | -
|  | FlammabilityRating |  | Property | from IFC documentation: Flammability Rating for this object. It is given according to the national building code that governs the rating of flammability for materials. | Label | Pset_CoveringCommon.FlammabilityRating | - | - | - | - | - | -
|  | FragilityRating |  | Property | from IFC documentation: Indication on the fragility of the covering (e.g., under fire conditions). It is given according to the national building code that might provide a classification for fragility. | Label | Pset_CoveringCommon.FragilityRating | - | - | - | - | - | -
| Pset_InstallationOccurrence |  |  | Group | from IFC documentation: Date on which the element is installed. |  | Pset_InstallationOccurrence | - | - | - | - | - | -
|  | AcceptanceDate |  | Property | from IFC documentation: Date on which the element is accepted by the manager or administrator. | Label | Pset_InstallationOccurrence.AcceptanceDate | - | - | - | - | - | -
|  | InstallationDate |  | Property | from IFC documentation: Date on which the element is installed. | Label | Pset_InstallationOccurrence.InstallationDate | - | - | - | - | - | -
|  | PutIntoOperationDate |  | Property | from IFC documentation: Date on which the element is put into operation. | Label | Pset_InstallationOccurrence.PutIntoOperationDate | - | - | - | - | - | -
| Pset_ManufacturerOccurrence |  |  | Group | from IFC documentation: The date that the manufactured item was purchased. |  | Pset_ManufacturerOccurrence | - | - | - | - | - | -
|  | AcquisitionDate |  | Property | from IFC documentation: The date that the manufactured item was purchased. | Label | Pset_ManufacturerOccurrence.AcquisitionDate | - | - | - | - | - | -
|  | AssemblyPlace |  | Property | from IFC documentation: Enumeration defining where the assembly is intended to take place, either in a factory, other offsite location or on the building site. | Label | Pset_ManufacturerOccurrence.AssemblyPlace | - | - | - | - | - | -
|  |  | FACTORY | Value | from IFC documentation:
|  |  | NOTKNOWN | Value | from IFC documentation:
|  |  | OFFSITE | Value | from IFC documentation:
|  |  | OTHER | Value | from IFC documentation:
|  |  | SITE | Value | from IFC documentation:
|  |  | UNSET | Value | from IFC documentation:
|  | BarCode |  | Property | from IFC documentation: The identity of the bar code given to an occurrence of the product. | Identifier | Pset_ManufacturerOccurrence.BarCode | - | - | - | - | - | -
|  | BatchReference |  | Property | from IFC documentation: The identity of the batch reference from which an occurrence of a product is taken. | Identifier | Pset_ManufacturerOccurrence.BatchReference | - | - | - | - | - | -
|  | ManufacturingDate |  | Property | from IFC documentation: Date on which the element was manufactured. | Label | Pset_ManufacturerOccurrence.ManufacturingDate | - | - | - | - | - | -
|  | SerialNumber |  | Property | from IFC documentation: The manufacturer's serial number assigned to an occurrence of a product. | Identifier | Pset_ManufacturerOccurrence.SerialNumber | - | - | - | - | - | -
| Pset_ManufacturerTypeInformation |  |  | Group | from IFC documentation: Enumeration defining where the assembly is intended to take place, either in a factory, other offsite location or on the building site. |  | Pset_ManufacturerTypeInformation | - | - | - | - | - | -
|  | ArticleNumber |  | Property | from IFC documentation: Article number or reference that is be applied to a configured product according to a standard scheme for article number definition as defined by the manufacturer. It is often used as the purchasing number. | Identifier | Pset_ManufacturerTypeInformation.ArticleNumber | - | - | - | - | - | -
|  | AssemblyPlace |  | Property | from IFC documentation: Enumeration defining where the assembly is intended to take place, either in a factory, other offsite location or on the building site. | Label | Pset_ManufacturerTypeInformation.AssemblyPlace | - | - | - | - | - | -
|  |  | FACTORY | Value | from IFC documentation:
|  |  | NOTKNOWN | Value | from IFC documentation:
|  |  | OFFSITE | Value | from IFC documentation:
|  |  | OTHER | Value | from IFC documentation:
|  |  | SITE | Value | from IFC documentation:
|  |  | UNSET | Value | from IFC documentation:
|  | GlobalTradeItemNumber |  | Property | from IFC documentation: The Global Trade Item Number (GTIN) is an identifier for trade items developed by GS1 (www.gs1.org). | Identifier | Pset_ManufacturerTypeInformation.GlobalTradeItemNumber | - | - | - | - | - | -
|  | Manufacturer |  | Property | from IFC documentation: The organization that manufactured and/or assembled the item. | Label | Pset_ManufacturerTypeInformation.Manufacturer | - | - | - | - | - | -
|  | ModelLabel |  | Property | from IFC documentation: The descriptive model name of the product model (or product line) as assigned by the manufacturer of the manufactured item. | Label | Pset_ManufacturerTypeInformation.ModelLabel | - | - | - | - | - | -
|  | ModelReference |  | Property | from IFC documentation: The model number or designator of the product model (or product line) as assigned by the manufacturer of the manufactured item. | Label | Pset_ManufacturerTypeInformation.ModelReference | - | - | - | - | - | -
|  | OperationalDocument |  | Property | from IFC documentation: Manufacturer's operational document | Label | Pset_ManufacturerTypeInformation.OperationalDocument | - | - | - | - | - | -
|  | PerformanceCertificate |  | Property | from IFC documentation: Manufacturer's performance certificate | Label | Pset_ManufacturerTypeInformation.PerformanceCertificate | - | - | - | - | - | -
|  | ProductionYear |  | Property | from IFC documentation: The year of production of the manufactured item. | Label | Pset_ManufacturerTypeInformation.ProductionYear | - | - | - | - | - | -
|  | SafetyDocument |  | Property | from IFC documentation: Manufacturer's safety document | Label | Pset_ManufacturerTypeInformation.SafetyDocument | - | - | - | - | - | -
| Qto_CoveringBaseQuantities |  |  | Group | from IFC documentation: The width of the object. Only given, if the object has constant thickness (prismatic). |  | Qto_CoveringBaseQuantities | - | ✓ | ✓ | ✓ | ✓ | ✓
|  | GrossArea |  | Property | from IFC documentation: Gross Area of the object. Openings, recesses, projections and cut-outs are not taken into account. | Label | Qto_CoveringBaseQuantities.GrossArea | - | ✓ | ✓ | ✓ | ✓ | ✓
|  | NetArea |  | Property | from IFC documentation: Total net area of the object. Openings, recesses and cut-outs are taken into account by subtraction, projections by addition. | Label | Qto_CoveringBaseQuantities.NetArea | - | ✓ | ✓ | ✓ | ✓ | ✓
|  | Width |  | Property | from IFC documentation: The width of the object. Only given, if the object has constant thickness (prismatic). | Label | Qto_CoveringBaseQuantities.Width | - | ✓ | ✓ | ✓ | ✓ | ✓
Luke |  |  |  | Object | En dør som ligger horisontalt i en plateåpning. Brukes ofte for tilgang til kjeller eller loft. Kan også være inspeksjonsluke, nødluke, mm. |  | IfcDoor.PredefinedType.TRAPDOOR | (✓) | (✓) | (✓) | (✓) | (✓) | (✓)
| Attributter |  |  | Group |  |  |  | ✓ | ✓ | ✓ | ✓ | ✓ | ✓
|  | Navn |  | Property |  | Label | ifcRoot.Name | ✓ | ✓ | ✓ | ✓ | ✓ | ✓
|  | Beskrivelse |  | Property |  | Text | ifcRoot.Description | ✓ | ✓ | ✓ | ✓ | ✓ | ✓
|  | GUID |  | Property |  | Label | IfcRoot.GlobalID | ✓ | ✓ | ✓ | ✓ | ✓ | ✓
| NONS_Process |  |  | Group | Egenskaper for prosessinformasjon. Egenskapene legges på objektforekomster i elementer. |  |  | (✓) | (✓) | (✓) | (✓) | (✓) | (✓)
|  | Postnummer |  | Property | Postnummer i beskrivelsen. | Label | NONS_Process.BoqID | - | - | ✓ | - | ✓ | -
|  | Kontraktsnummer produksjon |  | Property | Kontrakt-/entreprisenummer på utførsel/bygging. Kommuniserer hvem som er ansvarlig for utførelsen. Hvis det benyttes underentrepriser på flere nivåer i utførelsen, skal prosjektet avgjøre om nummeret skal angis laveste eller høyeste nivå eller på alle nivåene. | Label | NONS_Process.ConstructionContract | - | - | ✓ | ✓ | ✓ | ✓
|  | Kontrollsone |  | Property | Beskriver det enkelte objekts tilhørighet til kontrollsoner. Kontrollsoner er ikke et soneobjekt, men det området i modellen som man velger å kontrollere. Hvis et objekt tilhører flere kontrollsoner (for eksempel ett dekke som skal inngå i kontroll av objekter i kontrollsonene både over og under dekket), angis alle disse i samme streng atskilt med semikolon («;»). | Label | NONS_Process.ControlVolume | - | - | - | - | - | -
|  | Kontraktsnummer prosjektering |  | Property | Kontrakt-/entreprisenummer på prosjektering. Kommuniserer hvem som er ansvarlig for prosjekteringen. | Label | NONS_Process.DesignContract | ✓ | ✓ | ✓ | - | ✓ | -
|  | Utendørs |  | Property | For å kunne skille ut tekniske installasjoner som ligger utenfor bygget, brukes en egendefinert egenskap med en av de tillatte verdiene, som er True eller False. Dette gjelder for komponenter og deler av systemer som ligger utenfor bygget, og som inngår i systemet der systemkomponenten og/eller størsteparten av systemet ligger inne i bygget. | Boolean | NONS_Process.IsOutside | - | - | ✓ | ✓ | ✓ | ✓
|  | Anskaffet |  | Property | Kommuniserer at produktet som objektet representerer er innkjøpt. Selv om objektet ikke er ferdig prosjektert skal geometri og egenskaper være representative for det innkjøpte produktet. Denne kan brukes som alternativ til kode under ConstructedStatus som angir om produktet som objektet representerer er innkjøpt. | Boolean | NONS_Process.IsProcured | - | - | - | - | ✓ | ✓
|  | Milepel |  | Property | Prosjektfase eller mellomliggende milepel. Beskriver hvilket leveransekrav som prosesstatusen gjelder i forhold til. | Label | NONS_Process.Milestone | - | - | - | - | - | -
|  | MMI |  | Property | Kommuniserer objektets modenhetsgrad i beslutnings- og kvalitetssikringsprosessen, uavhengig av fase. Denne egenskapen brukes som alternativ til DesignedStatus, ConstructedStatus og OperationalStatus. | Label | NONS_Process.ProcessStatus | ✓ | ✓ | ✓ | ✓ | ✓ | ✓
|  | Fase bygget |  | Property | Fase bygget iht. definert avtalt faseplan | Label | NONS_Process.PhaseBuilt | - | - | - | - | - | -
|  | Fase revet |  | Property | Fase revet iht. definert avtalt faseplan | Label | NONS_Process.PhaseDemolished | - | - | - | - | - | -
|  | Geometri for eksisterende situasjon |  | Property | Beskriver hva grunnlagsmodellen er basert på . Eksempler kan være eldre planprosess, banedata/kabelkart, FKB/SOSI, ortofoto og scann med lav kvalitet og scann med høy kvalitet. | Label | NONS_Process.GeometryDerivedFrom | - | - | - | - | - | -
|  | Beskrivelse av geometri for eksisterende situasjon |  | Property | Beskrivende tekst. For eksempel hvem som har utført innmålinger, dato mm. | Label | NONS_Process.GeometrySource | - | - | - | - | - | -
| NONS_Reference |  |  | Group |  |  |  | - | - | - | - | - | -
|  | TFM-ID |  | Property | Sammensatt TFM-ID (kodestreng) i byggeierens foretrukne format. | Label | NONS_Reference.RefString | - | - | - | - | - | -
|  | Plasserings-ID |  | Property | Plasserings-ID (tekst). (Primær)systemets plassering. Kan være en sammensetning av en eller flere plasseringer, som tomt, bygning, avsnitt og etasje, ut fra hva som er hensiktsmessig i et driftsperspektiv. | Label | NONS_Reference.RefPriSysLoc | - | - | - | - | - | -
|  | Systemforekomst-ID |  | Property | Systemforekomst-ID (tekst). Primærsystemets samlede identifikasjon, systemforekomstens kode. Systemet som komponenten er medlem av, og som oppfyller den primære funksjonen. | Label | NONS_Reference.RefPriSysOcc | - | - | - | - | - | -
|  | Systemkomponent - systemidentifikasjon |  | Property | Systemkomponent – systemidentifikasjon (tekst). Identifikasjon av den komponenten som starter systemet. Aggregering av systemkode og nummer. Tilsvarer et objekt i modelleringsprogrammer. | Label | NONS_Reference.RefPriSysComp | - | - | - | - | - | -
|  | Systemkode |  | Property | Systemkode (tekst). Systemkode eller klasse, tre sifre som definert i veiledningen til NS 3457-7. I andre byggverk kan tabeller i de ulike delene av ISO 81346 benyttes. Brukes i definisjonen av systemobjekt (IfcSystem) og alle komponenter som er del av et system. | Label | NONS_Reference.RefPriSysClass | - | - | - | - | - | -
|  | Nummer |  | Property | Nummer (tekst eller nummer). Nummer som definerer systemet. I definisjonen av systemobjekt (IfcSystem) og alle komponenter som er del av et system. | Label | NONS_Reference.RefPriSysNo1 | - | - | - | - | - | -
|  | Undernummer |  | Property | Undernummer (tekst eller nummer). Undernummer benyttes for å skille mellom flere (under)systemer som går ut fra samme systemkomponent. Er del av samme system. | Label | NONS_Reference.RefPriSysNo2 | - | - | - | - | - | -
|  | Komponenttype-ID |  | Property | Komponenttype-ID (tekst). Komponenttypens typeidentifikasjon. Settes sammen av komponentkode, nummer innenfor gruppen og eventuelt undernummer. | Label | NONS_Reference.RefCompType | - | - | - | - | - | -
|  | Komponentkode |  | Property | Komponentkode (tekst). Kode bestående av tre bokstaver i henhold til NS 3457-8 eller IEC 81346-2:2019, tabell 3. Dette er samme egenskap som for komponentforekomst. Alle komponenter skal ha komponentkode. | Label | NONS_Reference.RefCompClass | - | - | - | - | - | -
|  | (Komponenttype)nummer |  | Property | (Komponenttype)nummer (tekst eller nummer). Komponentens typenummer innenfor klassen/gruppen. | Label | NONS_Reference.RefCompTypeNo1 | - | - | - | - | - | -
|  | (Komponenttype)undernummer |  | Property | Eventuelt (komponenttype)undernummer (tekst eller nummer). Dette er en variant av komponenttypen. | Label | NONS_Reference.RefCompTypeNo2 | - | - | - | - | - | -
|  | Komponentforekomst-ID |  | Property | Komponentforekomst-ID (tekst). Komponentforekomstens samlede ID. | Label | NONS_Reference.RefCompOcc | - | - | - | - | - | -
|  | Komponentforekomstnummer |  | Property | Komponentforekomstnummer (tekst eller nummer). Et løpenummer (kan eventuelt overstyres). | Label | NONS_Reference.RefCompOccNo | - | - | - | - | - | -
|  | Kode fra NS 3420 |  | Property | Kode fra NS 3420. Brukes etter behov av de prosjekterende, eventuelt etter avtale med prosjekteier. | Label | NONS_Reference.RefClassNS3420 | - | - | - | - | - | -
|  | Kode fra NS 3451 |  | Property | Kode fra NS 3451. Brukes etter behov av de prosjekterende, eventuelt etter avtale med prosjekteier. | Label | NONS_Reference.RefClassNS3451 | - | - | - | - | - | -
|  | Dørnummer |  | Property | Spesielt dørnummer i henhold til prosjektets eller byggeierens system. | Label | NONS_Reference.RefDoorNo | - | - | - | - | - | -
|  | Identifikator for komponenttype |  | Property | Entydig identifikasjon (generert nummer i modelleringsprogram eller database) for å synkronisere komponenttype mellom informasjonsmodell og type i databaser. Det skal avtales om synkronisering skal utføres, og om denne egenskapen eller GUID eller RefCompType skal benyttes. | Label | NONS_Reference.RefCompTypeDbSync | - | - | - | - | - | -
|  | Identifikator for komponentforekomst |  | Property | Entydig identifikasjon (generert nummer i modelleringsprogram eller database) for å synkronisere komponentforekomst mellom informasjonsmodell og databaser. Det skal avtales om synkronisering skal utføres, og om denne egenskapen eller GUID eller RefCompOcc skal benyttes. | Label | NONS_Reference.RefCompOccDbSync | - | - | - | - | - | -
|  | Eiers overordnede ID |  | Property | Eiers overordnede ID – (toppnodeidentifikator). Den identifikasjon som er nødvendig for å identifisere objektet entydig i eiers samlede dataregister når eier har flere komplekser. Koder bør være definert av eier i eiers samlede dataregister. Eier bør ta stilling til om dette skal vises innenfor en prosjektdatabase eller digital modell, eller om det bare skal vises i det samlede registeret. | Label | NONS_Reference.RefComplex | - | - | - | - | - | -
|  | Er systemkomponent |  | Property | Er systemkomponent. Identifikator som forteller at denne komponentforekomsten er en systemkomponent som definerer / starter et system. Dette er første del av en kode for systemforekomst av systemet som denne komponenten definerer / starter. | Boolean | NONS_Reference.RefSysCompOcc | - | - | - | - | - | -
|  | Funksjonelt system |  | Property | Funksjonelt system. Det funksjonelle systemets samlede identifikasjon. Byggeier bør definere hvilke slike funksjonelle systemer som skal etableres. Dette bør sees i nær sammenheng med driften av byggverket og hvordan programvarer i driftsfasen er bygget opp. | Label | NONS_Reference.RefFuncSys | - | - | - | - | - | -
|  | Sekundærsystem |  | Property | Sekundærsystem. Sekundære systemers entydige identifikasjon. En fore­komsts sekundærsystem kan være andre forekomsters primærsystem. Dvs. at identi­fikasjon har samme oppbygning og innhold som primær­system. Byggeier bør avklare krav til koding av sekundærsystemer. Dette bør sees i sammenheng med driften av byggverket og hvordan programvarer i driftsfasen er bygget opp. | Label | NONS_Reference.RefSecSysOcc | - | - | - | - | - | -
|  | Komponentens tekniske plassering |  | Property | Komponentens tekniske plassering. Entydig identifikasjon av komponent(forekomsten) eller system(forekomsten) som komponenten er plassert i, dvs. komponentforekomst-ID eller systemforekomst-ID. | Label | NONS_Reference.RefCompLocTech | - | - | - | - | - | -
|  | Komponentens romlige plassering |  | Property | Komponentens romlige plassering. Romnummer. Det avtales i prosjektet hvilket romnummer som skal benyttes. | Label | NONS_Reference.RefCompLocRoom | - | - | - | - | - | -
|  | Bygg- eller byggverksnummer |  | Property | Bygg- eller byggverksnummer i henhold til definert nedbrytningsstruktur. (Vil for de fleste modelleringsprogrammer i praksis være knyttet til en modellfil.) Hentes fra relasjon eller intern egenskap i modelleringsprogrammet og er det samme som eksporteres til IfcBuilding. Hvis modelleringsprogrammet støtter «Composition type» i IFC, tilsvarer dette normalt «ELEMENT». | Label | NONS_Reference.RefCompLocBFac | - | - | - | - | - | -
|  | Horisontal nedbrytning |  | Property | Horisontal nedbrytning. Typisk fløy, seksjon eller avsnitt i henhold til definert nedbrytningsstruktur. Hvis modelleringsprogrammet støtter «Composition type» i IFC, tilsvarer dette ofte «PARTIAL». | Label | NONS_Reference.RefCompLocHor | - | - | - | - | - | -
|  | Vertikal nedbryting |  | Property | Vertikal nedbryting. Typisk etasje i bygning. Hvis modelleringsprogrammet støtter «Composition type» i IFC, tilsvarer dette normalt «PARTIAL». Hentes fra relasjon eller intern egenskap i modelleringsprogrammet og er det samme som eksporteres til IfcBuildingStorey. | Label | NONS_Reference.RefCompLocVer | - | - | - | - | - | -
|  | Komponenten betjener |  | Property | Komponenten betjener. Lokasjon (rom) som komponenten betjener. I bygninger benyttes romnummer. Det avtales hvilke komponenter i prosjektet som fylles ut, og hvilket romnummer eller annet lokasjonsbegrep som benyttes. | Label | NONS_Reference.RefCompLocServe | - | - | - | - | - | -
|  | Spesiell funksjonell rolle |  | Property | Spesiell funksjonell rolle. Lokal rolle eller oppgave innenfor ett system eller én sammensatt komponent. Benyttes i standardiserte skjemaer og beskrivelser og i komponentene for å knytte disse til rollen på skjemaet. Bruk vil normalt være opp til de prosjekterende og driftsorganisasjonen og avtales i prosjekt. Benyttes for å kunne hente ut spesialisert informasjon, for eksempel fra følere i en spesiell posisjon. | Label | NONS_Reference.RefCompRole | - | - | - | - | - | -
|  | Standardsystem eller systemtype |  | Property | Standardsystem eller systemtype. Kobling til det standardsystemet som det aktuelle systemet er en forekomst av (kopiert eller avledet fra), og hvilket standard systemskjema det er dokumentert i. Bruk vil normalt være opp til de prosjekterende og driftsorganisasjonen og avtales i prosjekt. | Label | NONS_Reference.RefSysType | - | - | - | - | - | -
|  | Standardkomponent |  | Property | Standardkomponent. Kobling til den standardkomponenten (standardprodukt) i byggherrens driftssystem som den aktuelle komponenten er kopiert eller avledet fra. Kun aktuelt der byggeier ønsker standardisert bruk av komponenter (og produkter) på tvers av prosjekter. | Label | NONS_Reference.RefCompStd | - | - | - | - | - | -
| NONS_ReqTriggers |  |  | Group | Kommuniserer at objektet skal tilkobles et annet fag. |  |  | - | - | - | - | - | -
|  | Har VVS-tilkobling |  | Property | Kommuniserer at objektet skal tilkobles rør (TRUE/FALSE). | Boolean | NONS_ReqTriggers.HasPlumbingConnection | - | - | - | - | - | -
|  | Har mekanisk tilkobling |  | Property | Kommuniserer at objektet skal tilkobles luftbehandling, kjøling og/eller oppvarming (TRUE/FALSE). | Boolean | NONS_ReqTriggers.HasMechanicalConnection | - | - | - | - | - | -
|  | Har byggekontrolltilkobling |  | Property | Kommuniserer at objektet skal tilkobles automasjon (TRUE/FALSE). | Boolean | NONS_ReqTriggers.HasBuildingControlConnection | - | - | - | - | - | -
|  | Har datatilkobling |  | Property | Kommuniserer at objektet skal tilkobles data (TRUE/FALSE). | Boolean | NONS_ReqTriggers.HasDataConnection | - | - | - | - | - | -
|  | Har elektrisk tilkobling |  | Property | Kommuniserer at objektet skal tilkobles strøm (TRUE/FALSE). | Boolean | NONS_ReqTriggers.HasElectricalConnection | - | - | - | - | - | -
|  | Har termiske krav |  | Property | Kommuniserer at rommet/sonen har krav til termiske egenskaper for (TRUE/ FALSE). | Boolean | NONS_ReqTriggers.HasThermalRequirements | - | - | - | - | - | -
| NONS_Thermal |  |  | Group | Kommuniserer krav til egenskaper for varmekonduktivitet og/eller lysfaktor. |  |  | - | - | - | - | - | -
|  | Krav til varmekonduktivit |  | Property | Varmekonduktivitet (U-verdi), oppgis i W/(m²K). | Label | NONS_Thermal.ThermalTransmittanceReq | - | - | - | - | - | -
|  | Lysfaktor (LT) |  | Property | Lysfaktor (LT). | Label | NONS_Thermal.VisibleLightTransmittanceReq | - | - | - | - | - | -
| NONS_Revision |  |  | Group | Egenskaper for revisjon |  |  | ✓ | ✓ | ✓ | ✓ | ✓ | ✓
|  | Revisjon Versjonsnummer |  | Property | Gjeldene versjon av elementet | Label | NONS_Process.VersionNumber | ✓ | ✓ | ✓ | ✓ | ✓ | ✓
|  | Beskrivelse av versjon |  | Property | Beskrivelse av endring på elementet i siste versjon. | Text | NONS_Process. VersionDescription | ✓ | ✓ | ✓ | ✓ | ✓ | ✓
|  | Versjonsdato |  | Property | Dato på gjeldende versjon | Time | NONS_Process.VersionDate | ✓ | ✓ | ✓ | ✓ | ✓ | ✓
| NOSSB_Revision |  |  | Group |  |  |  | ✓ | ✓ | ✓ | ✓ | ✓ | ✓
|  | Utført av |  | Property | Utført av | Label | NOSSB_Revision.DesignedBy | ✓ | ✓ | ✓ | ✓ | ✓ | ✓
|  | Kontrollert av |  | Property | Kontrollert av | Label | NOSSB_Revision.ControlledBy | ✓ | ✓ | ✓ | ✓ | ✓ | ✓
|  | Godkjent av |  | Property | Godkjent av | Label | NOSSB_Revision.ApprovedBy | ✓ | ✓ | ✓ | ✓ | ✓ | ✓
| NOSSB_Reference |  |  | Group |  |  |  | (✓) | (✓) | (✓) | - | (✓) | (✓)
|  | Prosesskode |  | Property | Prosesskode iht. Bane NORs eller Statens Vegvesens prosesskoder for arbeidsbeskrivelser og kostnader. | Label | NOSSB_Reference.RefClass | - | - | ✓ | - | ✓ | -
|  | Prosjektnedbrytning/områdekode |  | Property | Angir kode til styringsobjektet som objektet befinner seg i (PNS) | Label | NOSSB_Reference.RefPBS | ✓ | ✓ | ✓ | - | ✓ | ✓
|  | Objekt-ID |  | Property | Unik objekt-ID for objektet. Eksempel er Banedata-ID, NVDB kode eller tilsvarende. | Label | NOSSB_Reference.Objekt-ID | ✓ | ✓ | ✓ | - | ✓ | ✓
|  | Funksjonell Lokasjon |  | Property |  | Label | NOSSB_Reference.FunksjonellLokasjon | - | - | - | - | - | -
| NOSSB_ReqTriggers |  |  | Group | Communicates that the object must be co-designed by another discipline that adds some performance properties (e.g. acoustical or fire safety related) to the object |  |  | - | - | - | - | - | -
|  | Har akustiske krav |  | Property | Communicates the object has acoustical requirements. Activates checking of object according to NOSSB_Acoustic | Boolean | NOSSB_ReqTriggers.HasAcousticReq | - | - | - | - | - | -
|  | Har brannsikkerhetskrav |  | Property | Communicates the object has fire safety requirements. Activates checking of object according to NOSSB_Fire. Applies to elements. | Boolean | NOSSB_ReqTriggers.HasFireSafetyReq | - | - | - | - | - | -
|  | HasFireSafetySpaceReq |  | Property | Communicates the space object has fire safety requirements. Activates checking of object according to NOSSB_FireSpace. Applies to space objects. | Boolean | NOSSB_ReqTriggers.HasFireSafetySpaceReq | - | - | - | - | - | -
|  | HasFireSafetyZoneReq |  | Property | Communicates the space, spatial zone or zone object has fire safety requirements. Activates checking of object according to NOSSB_Firezone. Applies to space, spatial zone and zone objects. | Boolean | NOSSB_ReqTriggers.HasFireSafetyZoneReq | - | - | - | - | - | -
|  | Har miljøkrav |  | Property | Communicates the object has Environmental Documentation Requirements. Activates checking of object according to required RIM-properies. | Boolean | NOSSB_ReqTriggers.HasEnvironmentalReq | - | - | - | - | - | -
|  | Har sikkerhetskrav |  | Property | Security space/zone classification: A space/zone indicating that the space/zone has some kind of security requirements without further specifying them in the model (typically at an early project stage, when actual requirements are given in a separate report, as a preliminary notice for new use cases, to avoid disclosing actual requirements in the model, or to indicate a need for interdisciplinary coordination). | Boolean | NOSSB_ReqTriggers.HasSecurityReq | - | - | - | - | - | -
| Common Properties |  |  | Group |  |  |  | (✓) | (✓) | (✓) | (✓) | (✓) | (✓)
|  | AcousticRating |  | Property | from IFC documentation: Acoustic rating for this object. It is provided according to the national building code. It indicates the sound transmission resistance of this object by an index ratio (instead of providing full sound absorption values). | Label | Pset_DoorCommon.AcousticRating | - | - | - | - | - | -
|  | FireExit |  | Property | from IFC documentation: Indication whether this object is designed to serve as an exit in the case of fire (TRUE) or not (FALSE). | Boolean | Pset_DoorCommon.FireExit | - | - | ✓ | ✓ | ✓ | ✓
|  | FireRating |  | Property | from IFC documentation: Fire rating for this object. It is given according to the national fire safety classification. | Label | Pset_DoorCommon.FireRating | - | - | ✓ | ✓ | ✓ | ✓
|  | GlazingAreaFraction |  | Property | from IFC documentation: Fraction of the glazing area relative to the total area of the filling element. It shall be used, if the glazing area is not given separately for all panels within the filling element. | Ratio (positive, >0) | Pset_DoorCommon.GlazingAreaFraction | - | - | - | - | - | -
|  | HandicapAccessible |  | Property | from IFC documentation: Indication that this object is designed to be accessible by the handicapped. Set to (TRUE) if this object is rated as handicap accessible according the local building codes, otherwise (FALSE). It is giving according to the requirements of the national building code. | Boolean | Pset_DoorCommon.HandicapAccessible | - | - | - | - | - | -
|  | HasDrive |  | Property | from IFC documentation: Indication whether this object has an automatic drive to operate it (TRUE) or no drive (FALSE) | Boolean | Pset_DoorCommon.HasDrive | - | - | - | - | - | -
|  | Infiltration |  | Property | from IFC documentation: Infiltration flowrate of outside air for the filler object based on the area of the filler object at a pressure level of 50 Pascals. It shall be used, if the length of all joints is unknown. | Volumetric Flow Rate | Pset_DoorCommon.Infiltration | - | - | - | - | - | -
|  | IsExternal |  | Property | from IFC documentation: Indication whether the element is designed for use in the exterior (TRUE) or not (FALSE). If (TRUE) it is an external element and faces the outside of the building. | Boolean | Pset_DoorCommon.IsExternal | ✓ | ✓ | ✓ | ✓ | ✓ | ✓
|  | MechanicalLoadRating |  | Property | from IFC documentation: Mechanical load rating for this object. It is provided according to the national building code. | Label | Pset_DoorCommon.MechanicalLoadRating | - | - | - | - | - | -
|  | SecurityRating |  | Property | from IFC documentation: Index based rating system indicating security level. It is giving according to the national building code. | Label | Pset_DoorCommon.SecurityRating | - | - | - | - | - | -
|  | SmokeStop |  | Property | from IFC documentation: Indication whether the object is designed to provide a smoke stop (TRUE) or not (FALSE). | Boolean | Pset_DoorCommon.SmokeStop | - | - | - | - | - | -
|  | Status |  | Property | from IFC documentation: Status of the element, predominately used in renovation or retrofitting projects. The status can be assigned to as "New" - element designed as new addition, "Existing" - element exists and remains, "Demolish" - element existed but is to be demolished, "Temporary" - element will exists only temporary (like a temporary support structure). | Label | Pset_DoorCommon.Status | - | - | - | - | - | -
|  | ThermalTransmittance |  | Property | from IFC documentation: Thermal transmittance coefficient (U-Value) of an element, within the direction of the thermal flow (including all materials). | Thermal Transmittance | Pset_DoorCommon.ThermalTransmittance | - | - | - | - | - | -
|  | WaterTightnessRating |  | Property | from IFC documentation: Water tightness rating for this object. It is provided according to the national building code. | Label | Pset_DoorCommon.WaterTightnessRating | - | - | - | - | - | -
|  | WindLoadRating |  | Property | from IFC documentation: Wind load resistance rating for this object. It is provided according to the national building code. | Label | Pset_DoorCommon.WindLoadRating | - | - | - | - | - | -
| Pset_DoorCommon |  |  | Group | from IFC documentation: Durability against mechanical stress. It is given according to the national code or regulation. |  | Pset_DoorCommon | - | - | (✓) | (✓) | - | (✓)
|  | DurabilityRating |  | Property | from IFC documentation: Durability against mechanical stress. It is given according to the national code or regulation. | Label | Pset_DoorCommon.DurabilityRating | - | - | - | - | - | -
|  | HygrothermalRating |  | Property | from IFC documentation: Resistance against hygrothermal impact from different temperatures and humidities inside and outside. It is given according to the national code or regulation. | Label | Pset_DoorCommon.HygrothermalRating | - | - | - | - | - | -
|  | SelfClosing |  | Property | from IFC documentation: Indication whether this object is designed to close automatically after use (TRUE) or not (FALSE). | Boolean | Pset_DoorCommon.SelfClosing | - | - | ✓ | ✓ | - | ✓
| Pset_InstallationOccurrence |  |  | Group | from IFC documentation: Date on which the element is installed. |  | Pset_InstallationOccurrence | - | - | - | - | - | -
|  | AcceptanceDate |  | Property | from IFC documentation: Date on which the element is accepted by the manager or administrator. | Label | Pset_InstallationOccurrence.AcceptanceDate | - | - | - | - | - | -
|  | InstallationDate |  | Property | from IFC documentation: Date on which the element is installed. | Label | Pset_InstallationOccurrence.InstallationDate | - | - | - | - | - | -
|  | PutIntoOperationDate |  | Property | from IFC documentation: Date on which the element is put into operation. | Label | Pset_InstallationOccurrence.PutIntoOperationDate | - | - | - | - | - | -
| Pset_ManufacturerOccurrence |  |  | Group | from IFC documentation: The date that the manufactured item was purchased. |  | Pset_ManufacturerOccurrence | - | - | - | - | - | -
|  | AcquisitionDate |  | Property | from IFC documentation: The date that the manufactured item was purchased. | Label | Pset_ManufacturerOccurrence.AcquisitionDate | - | - | - | - | - | -
|  | AssemblyPlace |  | Property | from IFC documentation: Enumeration defining where the assembly is intended to take place, either in a factory, other offsite location or on the building site. | Label | Pset_ManufacturerOccurrence.AssemblyPlace | - | - | - | - | - | -
|  |  | FACTORY | Value | from IFC documentation:
|  |  | NOTKNOWN | Value | from IFC documentation:
|  |  | OFFSITE | Value | from IFC documentation:
|  |  | OTHER | Value | from IFC documentation:
|  |  | SITE | Value | from IFC documentation:
|  |  | UNSET | Value | from IFC documentation:
|  | BarCode |  | Property | from IFC documentation: The identity of the bar code given to an occurrence of the product. | Identifier | Pset_ManufacturerOccurrence.BarCode | - | - | - | - | - | -
|  | BatchReference |  | Property | from IFC documentation: The identity of the batch reference from which an occurrence of a product is taken. | Identifier | Pset_ManufacturerOccurrence.BatchReference | - | - | - | - | - | -
|  | ManufacturingDate |  | Property | from IFC documentation: Date on which the element was manufactured. | Label | Pset_ManufacturerOccurrence.ManufacturingDate | - | - | - | - | - | -
|  | SerialNumber |  | Property | from IFC documentation: The manufacturer's serial number assigned to an occurrence of a product. | Identifier | Pset_ManufacturerOccurrence.SerialNumber | - | - | - | - | - | -
| Pset_ManufacturerTypeInformation |  |  | Group | from IFC documentation: Enumeration defining where the assembly is intended to take place, either in a factory, other offsite location or on the building site. |  | Pset_ManufacturerTypeInformation | - | - | - | - | - | -
|  | ArticleNumber |  | Property | from IFC documentation: Article number or reference that is be applied to a configured product according to a standard scheme for article number definition as defined by the manufacturer. It is often used as the purchasing number. | Identifier | Pset_ManufacturerTypeInformation.ArticleNumber | - | - | - | - | - | -
|  | AssemblyPlace |  | Property | from IFC documentation: Enumeration defining where the assembly is intended to take place, either in a factory, other offsite location or on the building site. | Label | Pset_ManufacturerTypeInformation.AssemblyPlace | - | - | - | - | - | -
|  |  | FACTORY | Value | from IFC documentation:
|  |  | NOTKNOWN | Value | from IFC documentation:
|  |  | OFFSITE | Value | from IFC documentation:
|  |  | OTHER | Value | from IFC documentation:
|  |  | SITE | Value | from IFC documentation:
|  |  | UNSET | Value | from IFC documentation:
|  | GlobalTradeItemNumber |  | Property | from IFC documentation: The Global Trade Item Number (GTIN) is an identifier for trade items developed by GS1 (www.gs1.org). | Identifier | Pset_ManufacturerTypeInformation.GlobalTradeItemNumber | - | - | - | - | - | -
|  | Manufacturer |  | Property | from IFC documentation: The organization that manufactured and/or assembled the item. | Label | Pset_ManufacturerTypeInformation.Manufacturer | - | - | - | - | - | -
|  | ModelLabel |  | Property | from IFC documentation: The descriptive model name of the product model (or product line) as assigned by the manufacturer of the manufactured item. | Label | Pset_ManufacturerTypeInformation.ModelLabel | - | - | - | - | - | -
|  | ModelReference |  | Property | from IFC documentation: The model number or designator of the product model (or product line) as assigned by the manufacturer of the manufactured item. | Label | Pset_ManufacturerTypeInformation.ModelReference | - | - | - | - | - | -
|  | OperationalDocument |  | Property | from IFC documentation: Manufacturer's operational document | Label | Pset_ManufacturerTypeInformation.OperationalDocument | - | - | - | - | - | -
|  | PerformanceCertificate |  | Property | from IFC documentation: Manufacturer's performance certificate | Label | Pset_ManufacturerTypeInformation.PerformanceCertificate | - | - | - | - | - | -
|  | ProductionYear |  | Property | from IFC documentation: The year of production of the manufactured item. | Label | Pset_ManufacturerTypeInformation.ProductionYear | - | - | - | - | - | -
|  | SafetyDocument |  | Property | from IFC documentation: Manufacturer's safety document | Label | Pset_ManufacturerTypeInformation.SafetyDocument | - | - | - | - | - | -
| Qto_DoorBaseQuantities |  |  | Group | from IFC documentation: Perimeter of the object. |  | Qto_DoorBaseQuantities | ✓ | ✓ | ✓ | ✓ | ✓ | ✓
|  | Area |  | Property | from IFC documentation: Calculated area for the object. | Label | Qto_DoorBaseQuantities.Area | ✓ | ✓ | ✓ | ✓ | ✓ | ✓
|  | Height |  | Property | from IFC documentation: Characteristic height. | Label | Qto_DoorBaseQuantities.Height | ✓ | ✓ | ✓ | ✓ | ✓ | ✓
|  | Perimeter |  | Property | from IFC documentation: Perimeter of the object. | Label | Qto_DoorBaseQuantities.Perimeter | ✓ | ✓ | ✓ | ✓ | ✓ | ✓
|  | Width |  | Property | from IFC documentation: The width of the object. Only given, if the object has constant thickness (prismatic). | Label | Qto_DoorBaseQuantities.Width | ✓ | ✓ | ✓ | ✓ | ✓ | ✓
Dør |  |  |  | Object | Standard dør innenfor en åpning inkludert branndører, dobbeltdører, skyvedører, mm. |  | IfcDoor.PredefinedType.DOOR | (✓) | (✓) | (✓) | (✓) | (✓) | (✓)
| Attributter |  |  | Group |  |  |  | ✓ | ✓ | ✓ | ✓ | ✓ | ✓
|  | Navn |  | Property |  | Label | ifcRoot.Name | ✓ | ✓ | ✓ | ✓ | ✓ | ✓
|  | Beskrivelse |  | Property |  | Text | ifcRoot.Description | ✓ | ✓ | ✓ | ✓ | ✓ | ✓
|  | GUID |  | Property |  | Label | IfcRoot.GlobalID | ✓ | ✓ | ✓ | ✓ | ✓ | ✓
| NONS_Process |  |  | Group | Egenskaper for prosessinformasjon. Egenskapene legges på objektforekomster i elementer. |  |  | (✓) | (✓) | (✓) | (✓) | (✓) | (✓)
|  | Postnummer |  | Property | Postnummer i beskrivelsen. | Label | NONS_Process.BoqID | - | - | ✓ | - | ✓ | -
|  | Kontraktsnummer produksjon |  | Property | Kontrakt-/entreprisenummer på utførsel/bygging. Kommuniserer hvem som er ansvarlig for utførelsen. Hvis det benyttes underentrepriser på flere nivåer i utførelsen, skal prosjektet avgjøre om nummeret skal angis laveste eller høyeste nivå eller på alle nivåene. | Label | NONS_Process.ConstructionContract | - | - | ✓ | ✓ | ✓ | ✓
|  | Kontrollsone |  | Property | Beskriver det enkelte objekts tilhørighet til kontrollsoner. Kontrollsoner er ikke et soneobjekt, men det området i modellen som man velger å kontrollere. Hvis et objekt tilhører flere kontrollsoner (for eksempel ett dekke som skal inngå i kontroll av objekter i kontrollsonene både over og under dekket), angis alle disse i samme streng atskilt med semikolon («;»). | Label | NONS_Process.ControlVolume | - | - | - | - | - | -
|  | Kontraktsnummer prosjektering |  | Property | Kontrakt-/entreprisenummer på prosjektering. Kommuniserer hvem som er ansvarlig for prosjekteringen. | Label | NONS_Process.DesignContract | ✓ | ✓ | ✓ | - | ✓ | -
|  | Utendørs |  | Property | For å kunne skille ut tekniske installasjoner som ligger utenfor bygget, brukes en egendefinert egenskap med en av de tillatte verdiene, som er True eller False. Dette gjelder for komponenter og deler av systemer som ligger utenfor bygget, og som inngår i systemet der systemkomponenten og/eller størsteparten av systemet ligger inne i bygget. | Boolean | NONS_Process.IsOutside | - | - | ✓ | ✓ | ✓ | ✓
|  | Anskaffet |  | Property | Kommuniserer at produktet som objektet representerer er innkjøpt. Selv om objektet ikke er ferdig prosjektert skal geometri og egenskaper være representative for det innkjøpte produktet. Denne kan brukes som alternativ til kode under ConstructedStatus som angir om produktet som objektet representerer er innkjøpt. | Boolean | NONS_Process.IsProcured | - | - | - | - | ✓ | ✓
|  | Milepel |  | Property | Prosjektfase eller mellomliggende milepel. Beskriver hvilket leveransekrav som prosesstatusen gjelder i forhold til. | Label | NONS_Process.Milestone | - | - | - | - | - | -
|  | MMI |  | Property | Kommuniserer objektets modenhetsgrad i beslutnings- og kvalitetssikringsprosessen, uavhengig av fase. Denne egenskapen brukes som alternativ til DesignedStatus, ConstructedStatus og OperationalStatus. | Label | NONS_Process.ProcessStatus | ✓ | ✓ | ✓ | ✓ | ✓ | ✓
|  | Fase bygget |  | Property | Fase bygget iht. definert avtalt faseplan | Label | NONS_Process.PhaseBuilt | - | - | - | - | - | -
|  | Fase revet |  | Property | Fase revet iht. definert avtalt faseplan | Label | NONS_Process.PhaseDemolished | - | - | - | - | - | -
|  | Geometri for eksisterende situasjon |  | Property | Beskriver hva grunnlagsmodellen er basert på . Eksempler kan være eldre planprosess, banedata/kabelkart, FKB/SOSI, ortofoto og scann med lav kvalitet og scann med høy kvalitet. | Label | NONS_Process.GeometryDerivedFrom | - | - | - | - | - | -
|  | Beskrivelse av geometri for eksisterende situasjon |  | Property | Beskrivende tekst. For eksempel hvem som har utført innmålinger, dato mm. | Label | NONS_Process.GeometrySource | - | - | - | - | - | -
| NONS_Reference |  |  | Group |  |  |  | - | - | - | - | - | -
|  | TFM-ID |  | Property | Sammensatt TFM-ID (kodestreng) i byggeierens foretrukne format. | Label | NONS_Reference.RefString | - | - | - | - | - | -
|  | Plasserings-ID |  | Property | Plasserings-ID (tekst). (Primær)systemets plassering. Kan være en sammensetning av en eller flere plasseringer, som tomt, bygning, avsnitt og etasje, ut fra hva som er hensiktsmessig i et driftsperspektiv. | Label | NONS_Reference.RefPriSysLoc | - | - | - | - | - | -
|  | Systemforekomst-ID |  | Property | Systemforekomst-ID (tekst). Primærsystemets samlede identifikasjon, systemforekomstens kode. Systemet som komponenten er medlem av, og som oppfyller den primære funksjonen. | Label | NONS_Reference.RefPriSysOcc | - | - | - | - | - | -
|  | Systemkomponent - systemidentifikasjon |  | Property | Systemkomponent – systemidentifikasjon (tekst). Identifikasjon av den komponenten som starter systemet. Aggregering av systemkode og nummer. Tilsvarer et objekt i modelleringsprogrammer. | Label | NONS_Reference.RefPriSysComp | - | - | - | - | - | -
|  | Systemkode |  | Property | Systemkode (tekst). Systemkode eller klasse, tre sifre som definert i veiledningen til NS 3457-7. I andre byggverk kan tabeller i de ulike delene av ISO 81346 benyttes. Brukes i definisjonen av systemobjekt (IfcSystem) og alle komponenter som er del av et system. | Label | NONS_Reference.RefPriSysClass | - | - | - | - | - | -
|  | Nummer |  | Property | Nummer (tekst eller nummer). Nummer som definerer systemet. I definisjonen av systemobjekt (IfcSystem) og alle komponenter som er del av et system. | Label | NONS_Reference.RefPriSysNo1 | - | - | - | - | - | -
|  | Undernummer |  | Property | Undernummer (tekst eller nummer). Undernummer benyttes for å skille mellom flere (under)systemer som går ut fra samme systemkomponent. Er del av samme system. | Label | NONS_Reference.RefPriSysNo2 | - | - | - | - | - | -
|  | Komponenttype-ID |  | Property | Komponenttype-ID (tekst). Komponenttypens typeidentifikasjon. Settes sammen av komponentkode, nummer innenfor gruppen og eventuelt undernummer. | Label | NONS_Reference.RefCompType | - | - | - | - | - | -
|  | Komponentkode |  | Property | Komponentkode (tekst). Kode bestående av tre bokstaver i henhold til NS 3457-8 eller IEC 81346-2:2019, tabell 3. Dette er samme egenskap som for komponentforekomst. Alle komponenter skal ha komponentkode. | Label | NONS_Reference.RefCompClass | - | - | - | - | - | -
|  | (Komponenttype)nummer |  | Property | (Komponenttype)nummer (tekst eller nummer). Komponentens typenummer innenfor klassen/gruppen. | Label | NONS_Reference.RefCompTypeNo1 | - | - | - | - | - | -
|  | (Komponenttype)undernummer |  | Property | Eventuelt (komponenttype)undernummer (tekst eller nummer). Dette er en variant av komponenttypen. | Label | NONS_Reference.RefCompTypeNo2 | - | - | - | - | - | -
|  | Komponentforekomst-ID |  | Property | Komponentforekomst-ID (tekst). Komponentforekomstens samlede ID. | Label | NONS_Reference.RefCompOcc | - | - | - | - | - | -
|  | Komponentforekomstnummer |  | Property | Komponentforekomstnummer (tekst eller nummer). Et løpenummer (kan eventuelt overstyres). | Label | NONS_Reference.RefCompOccNo | - | - | - | - | - | -
|  | Kode fra NS 3420 |  | Property | Kode fra NS 3420. Brukes etter behov av de prosjekterende, eventuelt etter avtale med prosjekteier. | Label | NONS_Reference.RefClassNS3420 | - | - | - | - | - | -
|  | Kode fra NS 3451 |  | Property | Kode fra NS 3451. Brukes etter behov av de prosjekterende, eventuelt etter avtale med prosjekteier. | Label | NONS_Reference.RefClassNS3451 | - | - | - | - | - | -
|  | Dørnummer |  | Property | Spesielt dørnummer i henhold til prosjektets eller byggeierens system. | Label | NONS_Reference.RefDoorNo | - | - | - | - | - | -
|  | Identifikator for komponenttype |  | Property | Entydig identifikasjon (generert nummer i modelleringsprogram eller database) for å synkronisere komponenttype mellom informasjonsmodell og type i databaser. Det skal avtales om synkronisering skal utføres, og om denne egenskapen eller GUID eller RefCompType skal benyttes. | Label | NONS_Reference.RefCompTypeDbSync | - | - | - | - | - | -
|  | Identifikator for komponentforekomst |  | Property | Entydig identifikasjon (generert nummer i modelleringsprogram eller database) for å synkronisere komponentforekomst mellom informasjonsmodell og databaser. Det skal avtales om synkronisering skal utføres, og om denne egenskapen eller GUID eller RefCompOcc skal benyttes. | Label | NONS_Reference.RefCompOccDbSync | - | - | - | - | - | -
|  | Eiers overordnede ID |  | Property | Eiers overordnede ID – (toppnodeidentifikator). Den identifikasjon som er nødvendig for å identifisere objektet entydig i eiers samlede dataregister når eier har flere komplekser. Koder bør være definert av eier i eiers samlede dataregister. Eier bør ta stilling til om dette skal vises innenfor en prosjektdatabase eller digital modell, eller om det bare skal vises i det samlede registeret. | Label | NONS_Reference.RefComplex | - | - | - | - | - | -
|  | Er systemkomponent |  | Property | Er systemkomponent. Identifikator som forteller at denne komponentforekomsten er en systemkomponent som definerer / starter et system. Dette er første del av en kode for systemforekomst av systemet som denne komponenten definerer / starter. | Boolean | NONS_Reference.RefSysCompOcc | - | - | - | - | - | -
|  | Funksjonelt system |  | Property | Funksjonelt system. Det funksjonelle systemets samlede identifikasjon. Byggeier bør definere hvilke slike funksjonelle systemer som skal etableres. Dette bør sees i nær sammenheng med driften av byggverket og hvordan programvarer i driftsfasen er bygget opp. | Label | NONS_Reference.RefFuncSys | - | - | - | - | - | -
|  | Sekundærsystem |  | Property | Sekundærsystem. Sekundære systemers entydige identifikasjon. En fore­komsts sekundærsystem kan være andre forekomsters primærsystem. Dvs. at identi­fikasjon har samme oppbygning og innhold som primær­system. Byggeier bør avklare krav til koding av sekundærsystemer. Dette bør sees i sammenheng med driften av byggverket og hvordan programvarer i driftsfasen er bygget opp. | Label | NONS_Reference.RefSecSysOcc | - | - | - | - | - | -
|  | Komponentens tekniske plassering |  | Property | Komponentens tekniske plassering. Entydig identifikasjon av komponent(forekomsten) eller system(forekomsten) som komponenten er plassert i, dvs. komponentforekomst-ID eller systemforekomst-ID. | Label | NONS_Reference.RefCompLocTech | - | - | - | - | - | -
|  | Komponentens romlige plassering |  | Property | Komponentens romlige plassering. Romnummer. Det avtales i prosjektet hvilket romnummer som skal benyttes. | Label | NONS_Reference.RefCompLocRoom | - | - | - | - | - | -
|  | Bygg- eller byggverksnummer |  | Property | Bygg- eller byggverksnummer i henhold til definert nedbrytningsstruktur. (Vil for de fleste modelleringsprogrammer i praksis være knyttet til en modellfil.) Hentes fra relasjon eller intern egenskap i modelleringsprogrammet og er det samme som eksporteres til IfcBuilding. Hvis modelleringsprogrammet støtter «Composition type» i IFC, tilsvarer dette normalt «ELEMENT». | Label | NONS_Reference.RefCompLocBFac | - | - | - | - | - | -
|  | Horisontal nedbrytning |  | Property | Horisontal nedbrytning. Typisk fløy, seksjon eller avsnitt i henhold til definert nedbrytningsstruktur. Hvis modelleringsprogrammet støtter «Composition type» i IFC, tilsvarer dette ofte «PARTIAL». | Label | NONS_Reference.RefCompLocHor | - | - | - | - | - | -
|  | Vertikal nedbryting |  | Property | Vertikal nedbryting. Typisk etasje i bygning. Hvis modelleringsprogrammet støtter «Composition type» i IFC, tilsvarer dette normalt «PARTIAL». Hentes fra relasjon eller intern egenskap i modelleringsprogrammet og er det samme som eksporteres til IfcBuildingStorey. | Label | NONS_Reference.RefCompLocVer | - | - | - | - | - | -
|  | Komponenten betjener |  | Property | Komponenten betjener. Lokasjon (rom) som komponenten betjener. I bygninger benyttes romnummer. Det avtales hvilke komponenter i prosjektet som fylles ut, og hvilket romnummer eller annet lokasjonsbegrep som benyttes. | Label | NONS_Reference.RefCompLocServe | - | - | - | - | - | -
|  | Spesiell funksjonell rolle |  | Property | Spesiell funksjonell rolle. Lokal rolle eller oppgave innenfor ett system eller én sammensatt komponent. Benyttes i standardiserte skjemaer og beskrivelser og i komponentene for å knytte disse til rollen på skjemaet. Bruk vil normalt være opp til de prosjekterende og driftsorganisasjonen og avtales i prosjekt. Benyttes for å kunne hente ut spesialisert informasjon, for eksempel fra følere i en spesiell posisjon. | Label | NONS_Reference.RefCompRole | - | - | - | - | - | -
|  | Standardsystem eller systemtype |  | Property | Standardsystem eller systemtype. Kobling til det standardsystemet som det aktuelle systemet er en forekomst av (kopiert eller avledet fra), og hvilket standard systemskjema det er dokumentert i. Bruk vil normalt være opp til de prosjekterende og driftsorganisasjonen og avtales i prosjekt. | Label | NONS_Reference.RefSysType | - | - | - | - | - | -
|  | Standardkomponent |  | Property | Standardkomponent. Kobling til den standardkomponenten (standardprodukt) i byggherrens driftssystem som den aktuelle komponenten er kopiert eller avledet fra. Kun aktuelt der byggeier ønsker standardisert bruk av komponenter (og produkter) på tvers av prosjekter. | Label | NONS_Reference.RefCompStd | - | - | - | - | - | -
| NONS_ReqTriggers |  |  | Group | Kommuniserer at objektet skal tilkobles et annet fag. |  |  | - | - | - | - | - | -
|  | Har VVS-tilkobling |  | Property | Kommuniserer at objektet skal tilkobles rør (TRUE/FALSE). | Boolean | NONS_ReqTriggers.HasPlumbingConnection | - | - | - | - | - | -
|  | Har mekanisk tilkobling |  | Property | Kommuniserer at objektet skal tilkobles luftbehandling, kjøling og/eller oppvarming (TRUE/FALSE). | Boolean | NONS_ReqTriggers.HasMechanicalConnection | - | - | - | - | - | -
|  | Har byggekontrolltilkobling |  | Property | Kommuniserer at objektet skal tilkobles automasjon (TRUE/FALSE). | Boolean | NONS_ReqTriggers.HasBuildingControlConnection | - | - | - | - | - | -
|  | Har datatilkobling |  | Property | Kommuniserer at objektet skal tilkobles data (TRUE/FALSE). | Boolean | NONS_ReqTriggers.HasDataConnection | - | - | - | - | - | -
|  | Har elektrisk tilkobling |  | Property | Kommuniserer at objektet skal tilkobles strøm (TRUE/FALSE). | Boolean | NONS_ReqTriggers.HasElectricalConnection | - | - | - | - | - | -
|  | Har termiske krav |  | Property | Kommuniserer at rommet/sonen har krav til termiske egenskaper for (TRUE/ FALSE). | Boolean | NONS_ReqTriggers.HasThermalRequirements | - | - | - | - | - | -
| NONS_Thermal |  |  | Group | Kommuniserer krav til egenskaper for varmekonduktivitet og/eller lysfaktor. |  |  | - | - | - | - | - | -
|  | Krav til varmekonduktivit |  | Property | Varmekonduktivitet (U-verdi), oppgis i W/(m²K). | Label | NONS_Thermal.ThermalTransmittanceReq | - | - | - | - | - | -
|  | Lysfaktor (LT) |  | Property | Lysfaktor (LT). | Label | NONS_Thermal.VisibleLightTransmittanceReq | - | - | - | - | - | -
| NONS_Revision |  |  | Group | Egenskaper for revisjon |  |  | ✓ | ✓ | ✓ | ✓ | ✓ | ✓
|  | Revisjon Versjonsnummer |  | Property | Gjeldene versjon av elementet | Label | NONS_Process.VersionNumber | ✓ | ✓ | ✓ | ✓ | ✓ | ✓
|  | Beskrivelse av versjon |  | Property | Beskrivelse av endring på elementet i siste versjon. | Text | NONS_Process. VersionDescription | ✓ | ✓ | ✓ | ✓ | ✓ | ✓
|  | Versjonsdato |  | Property | Dato på gjeldende versjon | Time | NONS_Process.VersionDate | ✓ | ✓ | ✓ | ✓ | ✓ | ✓
| NOSSB_Revision |  |  | Group |  |  |  | ✓ | ✓ | ✓ | ✓ | ✓ | ✓
|  | Utført av |  | Property | Utført av | Label | NOSSB_Revision.DesignedBy | ✓ | ✓ | ✓ | ✓ | ✓ | ✓
|  | Kontrollert av |  | Property | Kontrollert av | Label | NOSSB_Revision.ControlledBy | ✓ | ✓ | ✓ | ✓ | ✓ | ✓
|  | Godkjent av |  | Property | Godkjent av | Label | NOSSB_Revision.ApprovedBy | ✓ | ✓ | ✓ | ✓ | ✓ | ✓
| NOSSB_Reference |  |  | Group |  |  |  | (✓) | (✓) | (✓) | - | (✓) | (✓)
|  | Prosesskode |  | Property | Prosesskode iht. Bane NORs eller Statens Vegvesens prosesskoder for arbeidsbeskrivelser og kostnader. | Label | NOSSB_Reference.RefClass | - | - | ✓ | - | ✓ | -
|  | Prosjektnedbrytning/områdekode |  | Property | Angir kode til styringsobjektet som objektet befinner seg i (PNS) | Label | NOSSB_Reference.RefPBS | ✓ | ✓ | ✓ | - | ✓ | ✓
|  | Objekt-ID |  | Property | Unik objekt-ID for objektet. Eksempel er Banedata-ID, NVDB kode eller tilsvarende. | Label | NOSSB_Reference.Objekt-ID | ✓ | ✓ | ✓ | - | ✓ | ✓
|  | Funksjonell Lokasjon |  | Property |  | Label | NOSSB_Reference.FunksjonellLokasjon | - | - | - | - | - | -
| NOSSB_ReqTriggers |  |  | Group | Communicates that the object must be co-designed by another discipline that adds some performance properties (e.g. acoustical or fire safety related) to the object |  |  | - | - | - | - | - | -
|  | Har akustiske krav |  | Property | Communicates the object has acoustical requirements. Activates checking of object according to NOSSB_Acoustic | Boolean | NOSSB_ReqTriggers.HasAcousticReq | - | - | - | - | - | -
|  | Har brannsikkerhetskrav |  | Property | Communicates the object has fire safety requirements. Activates checking of object according to NOSSB_Fire. Applies to elements. | Boolean | NOSSB_ReqTriggers.HasFireSafetyReq | - | - | - | - | - | -
|  | HasFireSafetySpaceReq |  | Property | Communicates the space object has fire safety requirements. Activates checking of object according to NOSSB_FireSpace. Applies to space objects. | Boolean | NOSSB_ReqTriggers.HasFireSafetySpaceReq | - | - | - | - | - | -
|  | HasFireSafetyZoneReq |  | Property | Communicates the space, spatial zone or zone object has fire safety requirements. Activates checking of object according to NOSSB_Firezone. Applies to space, spatial zone and zone objects. | Boolean | NOSSB_ReqTriggers.HasFireSafetyZoneReq | - | - | - | - | - | -
|  | Har miljøkrav |  | Property | Communicates the object has Environmental Documentation Requirements. Activates checking of object according to required RIM-properies. | Boolean | NOSSB_ReqTriggers.HasEnvironmentalReq | - | - | - | - | - | -
|  | Har sikkerhetskrav |  | Property | Security space/zone classification: A space/zone indicating that the space/zone has some kind of security requirements without further specifying them in the model (typically at an early project stage, when actual requirements are given in a separate report, as a preliminary notice for new use cases, to avoid disclosing actual requirements in the model, or to indicate a need for interdisciplinary coordination). | Boolean | NOSSB_ReqTriggers.HasSecurityReq | - | - | - | - | - | -
| Common Properties |  |  | Group |  |  |  | (✓) | (✓) | (✓) | (✓) | (✓) | (✓)
|  | AcousticRating |  | Property | from IFC documentation: Acoustic rating for this object. It is provided according to the national building code. It indicates the sound transmission resistance of this object by an index ratio (instead of providing full sound absorption values). | Label | Pset_DoorCommon.AcousticRating | - | - | - | - | - | -
|  | FireExit |  | Property | from IFC documentation: Indication whether this object is designed to serve as an exit in the case of fire (TRUE) or not (FALSE). | Boolean | Pset_DoorCommon.FireExit | - | - | ✓ | ✓ | ✓ | ✓
|  | FireRating |  | Property | from IFC documentation: Fire rating for this object. It is given according to the national fire safety classification. | Label | Pset_DoorCommon.FireRating | - | - | ✓ | ✓ | ✓ | ✓
|  | GlazingAreaFraction |  | Property | from IFC documentation: Fraction of the glazing area relative to the total area of the filling element. It shall be used, if the glazing area is not given separately for all panels within the filling element. | Ratio (positive, >0) | Pset_DoorCommon.GlazingAreaFraction | - | - | - | - | - | -
|  | HandicapAccessible |  | Property | from IFC documentation: Indication that this object is designed to be accessible by the handicapped. Set to (TRUE) if this object is rated as handicap accessible according the local building codes, otherwise (FALSE). It is giving according to the requirements of the national building code. | Boolean | Pset_DoorCommon.HandicapAccessible | - | - | - | - | - | -
|  | HasDrive |  | Property | from IFC documentation: Indication whether this object has an automatic drive to operate it (TRUE) or no drive (FALSE) | Boolean | Pset_DoorCommon.HasDrive | - | - | - | - | - | -
|  | Infiltration |  | Property | from IFC documentation: Infiltration flowrate of outside air for the filler object based on the area of the filler object at a pressure level of 50 Pascals. It shall be used, if the length of all joints is unknown. | Volumetric Flow Rate | Pset_DoorCommon.Infiltration | - | - | - | - | - | -
|  | IsExternal |  | Property | from IFC documentation: Indication whether the element is designed for use in the exterior (TRUE) or not (FALSE). If (TRUE) it is an external element and faces the outside of the building. | Boolean | Pset_DoorCommon.IsExternal | ✓ | ✓ | ✓ | ✓ | ✓ | ✓
|  | MechanicalLoadRating |  | Property | from IFC documentation: Mechanical load rating for this object. It is provided according to the national building code. | Label | Pset_DoorCommon.MechanicalLoadRating | - | - | - | - | - | -
|  | SecurityRating |  | Property | from IFC documentation: Index based rating system indicating security level. It is giving according to the national building code. | Label | Pset_DoorCommon.SecurityRating | - | - | - | - | - | -
|  | SmokeStop |  | Property | from IFC documentation: Indication whether the object is designed to provide a smoke stop (TRUE) or not (FALSE). | Boolean | Pset_DoorCommon.SmokeStop | - | - | - | - | - | -
|  | Status |  | Property | from IFC documentation: Status of the element, predominately used in renovation or retrofitting projects. The status can be assigned to as "New" - element designed as new addition, "Existing" - element exists and remains, "Demolish" - element existed but is to be demolished, "Temporary" - element will exists only temporary (like a temporary support structure). | Label | Pset_DoorCommon.Status | - | - | - | - | - | -
|  | ThermalTransmittance |  | Property | from IFC documentation: Thermal transmittance coefficient (U-Value) of an element, within the direction of the thermal flow (including all materials). | Thermal Transmittance | Pset_DoorCommon.ThermalTransmittance | - | - | - | - | - | -
|  | WaterTightnessRating |  | Property | from IFC documentation: Water tightness rating for this object. It is provided according to the national building code. | Label | Pset_DoorCommon.WaterTightnessRating | - | - | - | - | - | -
|  | WindLoadRating |  | Property | from IFC documentation: Wind load resistance rating for this object. It is provided according to the national building code. | Label | Pset_DoorCommon.WindLoadRating | - | - | - | - | - | -
| Pset_DoorCommon |  |  | Group | from IFC documentation: Durability against mechanical stress. It is given according to the national code or regulation. |  | Pset_DoorCommon | - | - | (✓) | (✓) | - | (✓)
|  | DurabilityRating |  | Property | from IFC documentation: Durability against mechanical stress. It is given according to the national code or regulation. | Label | Pset_DoorCommon.DurabilityRating | - | - | - | - | - | -
|  | HygrothermalRating |  | Property | from IFC documentation: Resistance against hygrothermal impact from different temperatures and humidities inside and outside. It is given according to the national code or regulation. | Label | Pset_DoorCommon.HygrothermalRating | - | - | - | - | - | -
|  | SelfClosing |  | Property | from IFC documentation: Indication whether this object is designed to close automatically after use (TRUE) or not (FALSE). | Boolean | Pset_DoorCommon.SelfClosing | - | - | ✓ | ✓ | - | ✓
| Pset_InstallationOccurrence |  |  | Group | from IFC documentation: Date on which the element is installed. |  | Pset_InstallationOccurrence | - | - | - | - | - | -
|  | AcceptanceDate |  | Property | from IFC documentation: Date on which the element is accepted by the manager or administrator. | Label | Pset_InstallationOccurrence.AcceptanceDate | - | - | - | - | - | -
|  | InstallationDate |  | Property | from IFC documentation: Date on which the element is installed. | Label | Pset_InstallationOccurrence.InstallationDate | - | - | - | - | - | -
|  | PutIntoOperationDate |  | Property | from IFC documentation: Date on which the element is put into operation. | Label | Pset_InstallationOccurrence.PutIntoOperationDate | - | - | - | - | - | -
| Pset_ManufacturerOccurrence |  |  | Group | from IFC documentation: The date that the manufactured item was purchased. |  | Pset_ManufacturerOccurrence | - | - | - | - | - | -
|  | AcquisitionDate |  | Property | from IFC documentation: The date that the manufactured item was purchased. | Label | Pset_ManufacturerOccurrence.AcquisitionDate | - | - | - | - | - | -
|  | AssemblyPlace |  | Property | from IFC documentation: Enumeration defining where the assembly is intended to take place, either in a factory, other offsite location or on the building site. | Label | Pset_ManufacturerOccurrence.AssemblyPlace | - | - | - | - | - | -
|  |  | FACTORY | Value | from IFC documentation:
|  |  | NOTKNOWN | Value | from IFC documentation:
|  |  | OFFSITE | Value | from IFC documentation:
|  |  | OTHER | Value | from IFC documentation:
|  |  | SITE | Value | from IFC documentation:
|  |  | UNSET | Value | from IFC documentation:
|  | BarCode |  | Property | from IFC documentation: The identity of the bar code given to an occurrence of the product. | Identifier | Pset_ManufacturerOccurrence.BarCode | - | - | - | - | - | -
|  | BatchReference |  | Property | from IFC documentation: The identity of the batch reference from which an occurrence of a product is taken. | Identifier | Pset_ManufacturerOccurrence.BatchReference | - | - | - | - | - | -
|  | ManufacturingDate |  | Property | from IFC documentation: Date on which the element was manufactured. | Label | Pset_ManufacturerOccurrence.ManufacturingDate | - | - | - | - | - | -
|  | SerialNumber |  | Property | from IFC documentation: The manufacturer's serial number assigned to an occurrence of a product. | Identifier | Pset_ManufacturerOccurrence.SerialNumber | - | - | - | - | - | -
| Pset_ManufacturerTypeInformation |  |  | Group | from IFC documentation: Enumeration defining where the assembly is intended to take place, either in a factory, other offsite location or on the building site. |  | Pset_ManufacturerTypeInformation | - | - | - | - | - | -
|  | ArticleNumber |  | Property | from IFC documentation: Article number or reference that is be applied to a configured product according to a standard scheme for article number definition as defined by the manufacturer. It is often used as the purchasing number. | Identifier | Pset_ManufacturerTypeInformation.ArticleNumber | - | - | - | - | - | -
|  | AssemblyPlace |  | Property | from IFC documentation: Enumeration defining where the assembly is intended to take place, either in a factory, other offsite location or on the building site. | Label | Pset_ManufacturerTypeInformation.AssemblyPlace | - | - | - | - | - | -
|  |  | FACTORY | Value | from IFC documentation:
|  |  | NOTKNOWN | Value | from IFC documentation:
|  |  | OFFSITE | Value | from IFC documentation:
|  |  | OTHER | Value | from IFC documentation:
|  |  | SITE | Value | from IFC documentation:
|  |  | UNSET | Value | from IFC documentation:
|  | GlobalTradeItemNumber |  | Property | from IFC documentation: The Global Trade Item Number (GTIN) is an identifier for trade items developed by GS1 (www.gs1.org). | Identifier | Pset_ManufacturerTypeInformation.GlobalTradeItemNumber | - | - | - | - | - | -
|  | Manufacturer |  | Property | from IFC documentation: The organization that manufactured and/or assembled the item. | Label | Pset_ManufacturerTypeInformation.Manufacturer | - | - | - | - | - | -
|  | ModelLabel |  | Property | from IFC documentation: The descriptive model name of the product model (or product line) as assigned by the manufacturer of the manufactured item. | Label | Pset_ManufacturerTypeInformation.ModelLabel | - | - | - | - | - | -
|  | ModelReference |  | Property | from IFC documentation: The model number or designator of the product model (or product line) as assigned by the manufacturer of the manufactured item. | Label | Pset_ManufacturerTypeInformation.ModelReference | - | - | - | - | - | -
|  | OperationalDocument |  | Property | from IFC documentation: Manufacturer's operational document | Label | Pset_ManufacturerTypeInformation.OperationalDocument | - | - | - | - | - | -
|  | PerformanceCertificate |  | Property | from IFC documentation: Manufacturer's performance certificate | Label | Pset_ManufacturerTypeInformation.PerformanceCertificate | - | - | - | - | - | -
|  | ProductionYear |  | Property | from IFC documentation: The year of production of the manufactured item. | Label | Pset_ManufacturerTypeInformation.ProductionYear | - | - | - | - | - | -
|  | SafetyDocument |  | Property | from IFC documentation: Manufacturer's safety document | Label | Pset_ManufacturerTypeInformation.SafetyDocument | - | - | - | - | - | -
| Qto_DoorBaseQuantities |  |  | Group | from IFC documentation: Perimeter of the object. |  | Qto_DoorBaseQuantities | ✓ | ✓ | ✓ | ✓ | ✓ | ✓
|  | Area |  | Property | from IFC documentation: Calculated area for the object. | Label | Qto_DoorBaseQuantities.Area | ✓ | ✓ | ✓ | ✓ | ✓ | ✓
|  | Height |  | Property | from IFC documentation: Characteristic height. | Label | Qto_DoorBaseQuantities.Height | ✓ | ✓ | ✓ | ✓ | ✓ | ✓
|  | Perimeter |  | Property | from IFC documentation: Perimeter of the object. | Label | Qto_DoorBaseQuantities.Perimeter | ✓ | ✓ | ✓ | ✓ | ✓ | ✓
|  | Width |  | Property | from IFC documentation: The width of the object. Only given, if the object has constant thickness (prismatic). | Label | Qto_DoorBaseQuantities.Width | ✓ | ✓ | ✓ | ✓ | ✓ | ✓
Lim |  |  |  | Object | En festeforbindelse hvor lim brukes til å skjøte sammen elementer. |  | IfcFastener.PredefinedType.GLUE | - | - | (✓) | - | (✓) | (✓)
| Attributter |  |  | Group |  |  |  | - | - | ✓ | - | ✓ | ✓
|  | Navn |  | Property |  | Label | ifcRoot.Name | - | - | ✓ | - | ✓ | ✓
|  | Beskrivelse |  | Property |  | Text | ifcRoot.Description | - | - | ✓ | - | ✓ | ✓
|  | GUID |  | Property |  | Label | IfcRoot.GlobalID | - | - | ✓ | - | ✓ | ✓
| NONS_Process |  |  | Group | Egenskaper for prosessinformasjon. Egenskapene legges på objektforekomster i elementer. |  |  | - | - | (✓) | - | (✓) | (✓)
|  | Postnummer |  | Property | Postnummer i beskrivelsen. | Label | NONS_Process.BoqID | - | - | ✓ | - | ✓ | -
|  | Kontraktsnummer produksjon |  | Property | Kontrakt-/entreprisenummer på utførsel/bygging. Kommuniserer hvem som er ansvarlig for utførelsen. Hvis det benyttes underentrepriser på flere nivåer i utførelsen, skal prosjektet avgjøre om nummeret skal angis laveste eller høyeste nivå eller på alle nivåene. | Label | NONS_Process.ConstructionContract | - | - | ✓ | - | ✓ | ✓
|  | Kontrollsone |  | Property | Beskriver det enkelte objekts tilhørighet til kontrollsoner. Kontrollsoner er ikke et soneobjekt, men det området i modellen som man velger å kontrollere. Hvis et objekt tilhører flere kontrollsoner (for eksempel ett dekke som skal inngå i kontroll av objekter i kontrollsonene både over og under dekket), angis alle disse i samme streng atskilt med semikolon («;»). | Label | NONS_Process.ControlVolume | - | - | - | - | - | -
|  | Kontraktsnummer prosjektering |  | Property | Kontrakt-/entreprisenummer på prosjektering. Kommuniserer hvem som er ansvarlig for prosjekteringen. | Label | NONS_Process.DesignContract | - | - | ✓ | - | ✓ | -
|  | Utendørs |  | Property | For å kunne skille ut tekniske installasjoner som ligger utenfor bygget, brukes en egendefinert egenskap med en av de tillatte verdiene, som er True eller False. Dette gjelder for komponenter og deler av systemer som ligger utenfor bygget, og som inngår i systemet der systemkomponenten og/eller størsteparten av systemet ligger inne i bygget. | Boolean | NONS_Process.IsOutside | - | - | ✓ | - | ✓ | ✓
|  | Anskaffet |  | Property | Kommuniserer at produktet som objektet representerer er innkjøpt. Selv om objektet ikke er ferdig prosjektert skal geometri og egenskaper være representative for det innkjøpte produktet. Denne kan brukes som alternativ til kode under ConstructedStatus som angir om produktet som objektet representerer er innkjøpt. | Boolean | NONS_Process.IsProcured | - | - | - | - | ✓ | ✓
|  | Milepel |  | Property | Prosjektfase eller mellomliggende milepel. Beskriver hvilket leveransekrav som prosesstatusen gjelder i forhold til. | Label | NONS_Process.Milestone | - | - | - | - | - | -
|  | MMI |  | Property | Kommuniserer objektets modenhetsgrad i beslutnings- og kvalitetssikringsprosessen, uavhengig av fase. Denne egenskapen brukes som alternativ til DesignedStatus, ConstructedStatus og OperationalStatus. | Label | NONS_Process.ProcessStatus | - | - | ✓ | - | ✓ | ✓
|  | Fase bygget |  | Property | Fase bygget iht. definert avtalt faseplan | Label | NONS_Process.PhaseBuilt | - | - | - | - | - | -
|  | Fase revet |  | Property | Fase revet iht. definert avtalt faseplan | Label | NONS_Process.PhaseDemolished | - | - | - | - | - | -
|  | Geometri for eksisterende situasjon |  | Property | Beskriver hva grunnlagsmodellen er basert på . Eksempler kan være eldre planprosess, banedata/kabelkart, FKB/SOSI, ortofoto og scann med lav kvalitet og scann med høy kvalitet. | Label | NONS_Process.GeometryDerivedFrom | - | - | - | - | - | -
|  | Beskrivelse av geometri for eksisterende situasjon |  | Property | Beskrivende tekst. For eksempel hvem som har utført innmålinger, dato mm. | Label | NONS_Process.GeometrySource | - | - | - | - | - | -
| NONS_Revision |  |  | Group | Egenskaper for revisjon |  |  | - | - | ✓ | - | ✓ | ✓
|  | Revisjon Versjonsnummer |  | Property | Gjeldene versjon av elementet | Label | NONS_Process.VersionNumber | - | - | ✓ | - | ✓ | ✓
|  | Beskrivelse av versjon |  | Property | Beskrivelse av endring på elementet i siste versjon. | Text | NONS_Process. VersionDescription | - | - | ✓ | - | ✓ | ✓
|  | Versjonsdato |  | Property | Dato på gjeldende versjon | Time | NONS_Process.VersionDate | - | - | ✓ | - | ✓ | ✓
| NOSSB_Revision |  |  | Group |  |  |  | - | - | ✓ | - | ✓ | ✓
|  | Utført av |  | Property | Utført av | Label | NOSSB_Revision.DesignedBy | - | - | ✓ | - | ✓ | ✓
|  | Kontrollert av |  | Property | Kontrollert av | Label | NOSSB_Revision.ControlledBy | - | - | ✓ | - | ✓ | ✓
|  | Godkjent av |  | Property | Godkjent av | Label | NOSSB_Revision.ApprovedBy | - | - | ✓ | - | ✓ | ✓
| NOSSB_ReqTriggers |  |  | Group | Communicates that the object must be co-designed by another discipline that adds some performance properties (e.g. acoustical or fire safety related) to the object |  |  | - | - | - | - | - | -
|  | Har akustiske krav |  | Property | Communicates the object has acoustical requirements. Activates checking of object according to NOSSB_Acoustic | Boolean | NOSSB_ReqTriggers.HasAcousticReq | - | - | - | - | - | -
|  | Har brannsikkerhetskrav |  | Property | Communicates the object has fire safety requirements. Activates checking of object according to NOSSB_Fire. Applies to elements. | Boolean | NOSSB_ReqTriggers.HasFireSafetyReq | - | - | - | - | - | -
|  | HasFireSafetySpaceReq |  | Property | Communicates the space object has fire safety requirements. Activates checking of object according to NOSSB_FireSpace. Applies to space objects. | Boolean | NOSSB_ReqTriggers.HasFireSafetySpaceReq | - | - | - | - | - | -
|  | HasFireSafetyZoneReq |  | Property | Communicates the space, spatial zone or zone object has fire safety requirements. Activates checking of object according to NOSSB_Firezone. Applies to space, spatial zone and zone objects. | Boolean | NOSSB_ReqTriggers.HasFireSafetyZoneReq | - | - | - | - | - | -
|  | Har miljøkrav |  | Property | Communicates the object has Environmental Documentation Requirements. Activates checking of object according to required RIM-properies. | Boolean | NOSSB_ReqTriggers.HasEnvironmentalReq | - | - | - | - | - | -
|  | Har sikkerhetskrav |  | Property | Security space/zone classification: A space/zone indicating that the space/zone has some kind of security requirements without further specifying them in the model (typically at an early project stage, when actual requirements are given in a separate report, as a preliminary notice for new use cases, to avoid disclosing actual requirements in the model, or to indicate a need for interdisciplinary coordination). | Boolean | NOSSB_ReqTriggers.HasSecurityReq | - | - | - | - | - | -
| Common Properties |  |  | Group |  |  |  | - | - | - | - | - | -
|  | Status |  | Property | from IFC documentation: Status of the element, predominately used in renovation or retrofitting projects. The status can be assigned to as "New" - element designed as new addition, "Existing" - element exists and remains, "Demolish" - element existed but is to be demolished, "Temporary" - element will exists only temporary (like a temporary support structure). | Label | [MAPPING ERROR] | - | - | - | - | - | -
| Pset_ElementComponentCommon |  |  | Group | from IFC documentation: Determines how the accessory will be delivered to the site. |  | Pset_ElementComponentCommon | - | - | - | - | - | -
|  | CorrosionTreatment |  | Property | from IFC documentation: Determines corrosion treatment for metal components. This property is provided if the requirement needs to be expressed (a) independently of a material specification and (b) as a mere requirements statement rather than a workshop design/ processing feature. | Label | Pset_ElementComponentCommon.CorrosionTreatment | - | - | - | - | - | -
|  |  | EPOXYCOATED | Value | from IFC documentation:
|  |  | GALVANISED | Value | from IFC documentation:
|  |  | NONE | Value | from IFC documentation:
|  |  | NOTDEFINED | Value | from IFC documentation:
|  |  | PAINTED | Value | from IFC documentation:
|  |  | STAINLESS | Value | from IFC documentation:
|  | DeliveryType |  | Property | from IFC documentation: Determines how the accessory will be delivered to the site. | Label | Pset_ElementComponentCommon.DeliveryType | - | - | - | - | - | -
|  |  | ATTACHED_FOR_DELIVERY | Value | from IFC documentation:
|  |  | CAST_IN_PLACE | Value | from IFC documentation:
|  |  | LOOSE | Value | from IFC documentation:
|  |  | NOTDEFINED | Value | from IFC documentation:
|  |  | PRECAST | Value | from IFC documentation:
|  |  | WELDED_TO_STRUCTURE | Value | from IFC documentation:
| Pset_InstallationOccurrence |  |  | Group | from IFC documentation: Date on which the element is installed. |  | Pset_InstallationOccurrence | - | - | - | - | - | -
|  | AcceptanceDate |  | Property | from IFC documentation: Date on which the element is accepted by the manager or administrator. | Label | Pset_InstallationOccurrence.AcceptanceDate | - | - | - | - | - | -
|  | InstallationDate |  | Property | from IFC documentation: Date on which the element is installed. | Label | Pset_InstallationOccurrence.InstallationDate | - | - | - | - | - | -
|  | PutIntoOperationDate |  | Property | from IFC documentation: Date on which the element is put into operation. | Label | Pset_InstallationOccurrence.PutIntoOperationDate | - | - | - | - | - | -
| Pset_ManufacturerOccurrence |  |  | Group | from IFC documentation: The date that the manufactured item was purchased. |  | Pset_ManufacturerOccurrence | - | - | - | - | - | -
|  | AcquisitionDate |  | Property | from IFC documentation: The date that the manufactured item was purchased. | Label | Pset_ManufacturerOccurrence.AcquisitionDate | - | - | - | - | - | -
|  | AssemblyPlace |  | Property | from IFC documentation: Enumeration defining where the assembly is intended to take place, either in a factory, other offsite location or on the building site. | Label | Pset_ManufacturerOccurrence.AssemblyPlace | - | - | - | - | - | -
|  |  | FACTORY | Value | from IFC documentation:
|  |  | NOTKNOWN | Value | from IFC documentation:
|  |  | OFFSITE | Value | from IFC documentation:
|  |  | OTHER | Value | from IFC documentation:
|  |  | SITE | Value | from IFC documentation:
|  |  | UNSET | Value | from IFC documentation:
|  | BarCode |  | Property | from IFC documentation: The identity of the bar code given to an occurrence of the product. | Identifier | Pset_ManufacturerOccurrence.BarCode | - | - | - | - | - | -
|  | BatchReference |  | Property | from IFC documentation: The identity of the batch reference from which an occurrence of a product is taken. | Identifier | Pset_ManufacturerOccurrence.BatchReference | - | - | - | - | - | -
|  | ManufacturingDate |  | Property | from IFC documentation: Date on which the element was manufactured. | Label | Pset_ManufacturerOccurrence.ManufacturingDate | - | - | - | - | - | -
|  | SerialNumber |  | Property | from IFC documentation: The manufacturer's serial number assigned to an occurrence of a product. | Identifier | Pset_ManufacturerOccurrence.SerialNumber | - | - | - | - | - | -
| Pset_ManufacturerTypeInformation |  |  | Group | from IFC documentation: Enumeration defining where the assembly is intended to take place, either in a factory, other offsite location or on the building site. |  | Pset_ManufacturerTypeInformation | - | - | - | - | - | -
|  | ArticleNumber |  | Property | from IFC documentation: Article number or reference that is be applied to a configured product according to a standard scheme for article number definition as defined by the manufacturer. It is often used as the purchasing number. | Identifier | Pset_ManufacturerTypeInformation.ArticleNumber | - | - | - | - | - | -
|  | AssemblyPlace |  | Property | from IFC documentation: Enumeration defining where the assembly is intended to take place, either in a factory, other offsite location or on the building site. | Label | Pset_ManufacturerTypeInformation.AssemblyPlace | - | - | - | - | - | -
|  |  | FACTORY | Value | from IFC documentation:
|  |  | NOTKNOWN | Value | from IFC documentation:
|  |  | OFFSITE | Value | from IFC documentation:
|  |  | OTHER | Value | from IFC documentation:
|  |  | SITE | Value | from IFC documentation:
|  |  | UNSET | Value | from IFC documentation:
|  | GlobalTradeItemNumber |  | Property | from IFC documentation: The Global Trade Item Number (GTIN) is an identifier for trade items developed by GS1 (www.gs1.org). | Identifier | Pset_ManufacturerTypeInformation.GlobalTradeItemNumber | - | - | - | - | - | -
|  | Manufacturer |  | Property | from IFC documentation: The organization that manufactured and/or assembled the item. | Label | Pset_ManufacturerTypeInformation.Manufacturer | - | - | - | - | - | -
|  | ModelLabel |  | Property | from IFC documentation: The descriptive model name of the product model (or product line) as assigned by the manufacturer of the manufactured item. | Label | Pset_ManufacturerTypeInformation.ModelLabel | - | - | - | - | - | -
|  | ModelReference |  | Property | from IFC documentation: The model number or designator of the product model (or product line) as assigned by the manufacturer of the manufactured item. | Label | Pset_ManufacturerTypeInformation.ModelReference | - | - | - | - | - | -
|  | OperationalDocument |  | Property | from IFC documentation: Manufacturer's operational document | Label | Pset_ManufacturerTypeInformation.OperationalDocument | - | - | - | - | - | -
|  | PerformanceCertificate |  | Property | from IFC documentation: Manufacturer's performance certificate | Label | Pset_ManufacturerTypeInformation.PerformanceCertificate | - | - | - | - | - | -
|  | ProductionYear |  | Property | from IFC documentation: The year of production of the manufactured item. | Label | Pset_ManufacturerTypeInformation.ProductionYear | - | - | - | - | - | -
|  | SafetyDocument |  | Property | from IFC documentation: Manufacturer's safety document | Label | Pset_ManufacturerTypeInformation.SafetyDocument | - | - | - | - | - | -
Mørtel |  |  |  | Object | En sammensetning av mineraler eller andre materialer som brukes for å fylle sprekkene fra skjøting og muligens oppfylle en lastbærende rolle. |  | IfcFastener.PredefinedType.MORTAR | - | - | (✓) | - | (✓) | (✓)
| Attributter |  |  | Group |  |  |  | - | - | ✓ | - | ✓ | ✓
|  | Navn |  | Property |  | Label | ifcRoot.Name | - | - | ✓ | - | ✓ | ✓
|  | Beskrivelse |  | Property |  | Text | ifcRoot.Description | - | - | ✓ | - | ✓ | ✓
|  | GUID |  | Property |  | Label | IfcRoot.GlobalID | - | - | ✓ | - | ✓ | ✓
| NONS_Process |  |  | Group | Egenskaper for prosessinformasjon. Egenskapene legges på objektforekomster i elementer. |  |  | - | - | (✓) | - | (✓) | (✓)
|  | Postnummer |  | Property | Postnummer i beskrivelsen. | Label | NONS_Process.BoqID | - | - | ✓ | - | ✓ | -
|  | Kontraktsnummer produksjon |  | Property | Kontrakt-/entreprisenummer på utførsel/bygging. Kommuniserer hvem som er ansvarlig for utførelsen. Hvis det benyttes underentrepriser på flere nivåer i utførelsen, skal prosjektet avgjøre om nummeret skal angis laveste eller høyeste nivå eller på alle nivåene. | Label | NONS_Process.ConstructionContract | - | - | ✓ | - | ✓ | ✓
|  | Kontrollsone |  | Property | Beskriver det enkelte objekts tilhørighet til kontrollsoner. Kontrollsoner er ikke et soneobjekt, men det området i modellen som man velger å kontrollere. Hvis et objekt tilhører flere kontrollsoner (for eksempel ett dekke som skal inngå i kontroll av objekter i kontrollsonene både over og under dekket), angis alle disse i samme streng atskilt med semikolon («;»). | Label | NONS_Process.ControlVolume | - | - | - | - | - | -
|  | Kontraktsnummer prosjektering |  | Property | Kontrakt-/entreprisenummer på prosjektering. Kommuniserer hvem som er ansvarlig for prosjekteringen. | Label | NONS_Process.DesignContract | - | - | ✓ | - | ✓ | -
|  | Utendørs |  | Property | For å kunne skille ut tekniske installasjoner som ligger utenfor bygget, brukes en egendefinert egenskap med en av de tillatte verdiene, som er True eller False. Dette gjelder for komponenter og deler av systemer som ligger utenfor bygget, og som inngår i systemet der systemkomponenten og/eller størsteparten av systemet ligger inne i bygget. | Boolean | NONS_Process.IsOutside | - | - | ✓ | - | ✓ | ✓
|  | Anskaffet |  | Property | Kommuniserer at produktet som objektet representerer er innkjøpt. Selv om objektet ikke er ferdig prosjektert skal geometri og egenskaper være representative for det innkjøpte produktet. Denne kan brukes som alternativ til kode under ConstructedStatus som angir om produktet som objektet representerer er innkjøpt. | Boolean | NONS_Process.IsProcured | - | - | - | - | ✓ | ✓
|  | Milepel |  | Property | Prosjektfase eller mellomliggende milepel. Beskriver hvilket leveransekrav som prosesstatusen gjelder i forhold til. | Label | NONS_Process.Milestone | - | - | - | - | - | -
|  | MMI |  | Property | Kommuniserer objektets modenhetsgrad i beslutnings- og kvalitetssikringsprosessen, uavhengig av fase. Denne egenskapen brukes som alternativ til DesignedStatus, ConstructedStatus og OperationalStatus. | Label | NONS_Process.ProcessStatus | - | - | ✓ | - | ✓ | ✓
|  | Fase bygget |  | Property | Fase bygget iht. definert avtalt faseplan | Label | NONS_Process.PhaseBuilt | - | - | - | - | - | -
|  | Fase revet |  | Property | Fase revet iht. definert avtalt faseplan | Label | NONS_Process.PhaseDemolished | - | - | - | - | - | -
|  | Geometri for eksisterende situasjon |  | Property | Beskriver hva grunnlagsmodellen er basert på . Eksempler kan være eldre planprosess, banedata/kabelkart, FKB/SOSI, ortofoto og scann med lav kvalitet og scann med høy kvalitet. | Label | NONS_Process.GeometryDerivedFrom | - | - | - | - | - | -
|  | Beskrivelse av geometri for eksisterende situasjon |  | Property | Beskrivende tekst. For eksempel hvem som har utført innmålinger, dato mm. | Label | NONS_Process.GeometrySource | - | - | - | - | - | -
| NONS_Reference |  |  | Group |  |  |  | - | - | - | - | - | -
|  | TFM-ID |  | Property | Sammensatt TFM-ID (kodestreng) i byggeierens foretrukne format. | Label | NONS_Reference.RefString | - | - | - | - | - | -
|  | Plasserings-ID |  | Property | Plasserings-ID (tekst). (Primær)systemets plassering. Kan være en sammensetning av en eller flere plasseringer, som tomt, bygning, avsnitt og etasje, ut fra hva som er hensiktsmessig i et driftsperspektiv. | Label | NONS_Reference.RefPriSysLoc | - | - | - | - | - | -
|  | Systemforekomst-ID |  | Property | Systemforekomst-ID (tekst). Primærsystemets samlede identifikasjon, systemforekomstens kode. Systemet som komponenten er medlem av, og som oppfyller den primære funksjonen. | Label | NONS_Reference.RefPriSysOcc | - | - | - | - | - | -
|  | Systemkomponent - systemidentifikasjon |  | Property | Systemkomponent – systemidentifikasjon (tekst). Identifikasjon av den komponenten som starter systemet. Aggregering av systemkode og nummer. Tilsvarer et objekt i modelleringsprogrammer. | Label | NONS_Reference.RefPriSysComp | - | - | - | - | - | -
|  | Systemkode |  | Property | Systemkode (tekst). Systemkode eller klasse, tre sifre som definert i veiledningen til NS 3457-7. I andre byggverk kan tabeller i de ulike delene av ISO 81346 benyttes. Brukes i definisjonen av systemobjekt (IfcSystem) og alle komponenter som er del av et system. | Label | NONS_Reference.RefPriSysClass | - | - | - | - | - | -
|  | Nummer |  | Property | Nummer (tekst eller nummer). Nummer som definerer systemet. I definisjonen av systemobjekt (IfcSystem) og alle komponenter som er del av et system. | Label | NONS_Reference.RefPriSysNo1 | - | - | - | - | - | -
|  | Undernummer |  | Property | Undernummer (tekst eller nummer). Undernummer benyttes for å skille mellom flere (under)systemer som går ut fra samme systemkomponent. Er del av samme system. | Label | NONS_Reference.RefPriSysNo2 | - | - | - | - | - | -
|  | Komponenttype-ID |  | Property | Komponenttype-ID (tekst). Komponenttypens typeidentifikasjon. Settes sammen av komponentkode, nummer innenfor gruppen og eventuelt undernummer. | Label | NONS_Reference.RefCompType | - | - | - | - | - | -
|  | Komponentkode |  | Property | Komponentkode (tekst). Kode bestående av tre bokstaver i henhold til NS 3457-8 eller IEC 81346-2:2019, tabell 3. Dette er samme egenskap som for komponentforekomst. Alle komponenter skal ha komponentkode. | Label | NONS_Reference.RefCompClass | - | - | - | - | - | -
|  | (Komponenttype)nummer |  | Property | (Komponenttype)nummer (tekst eller nummer). Komponentens typenummer innenfor klassen/gruppen. | Label | NONS_Reference.RefCompTypeNo1 | - | - | - | - | - | -
|  | (Komponenttype)undernummer |  | Property | Eventuelt (komponenttype)undernummer (tekst eller nummer). Dette er en variant av komponenttypen. | Label | NONS_Reference.RefCompTypeNo2 | - | - | - | - | - | -
|  | Komponentforekomst-ID |  | Property | Komponentforekomst-ID (tekst). Komponentforekomstens samlede ID. | Label | NONS_Reference.RefCompOcc | - | - | - | - | - | -
|  | Komponentforekomstnummer |  | Property | Komponentforekomstnummer (tekst eller nummer). Et løpenummer (kan eventuelt overstyres). | Label | NONS_Reference.RefCompOccNo | - | - | - | - | - | -
|  | Kode fra NS 3420 |  | Property | Kode fra NS 3420. Brukes etter behov av de prosjekterende, eventuelt etter avtale med prosjekteier. | Label | NONS_Reference.RefClassNS3420 | - | - | - | - | - | -
|  | Kode fra NS 3451 |  | Property | Kode fra NS 3451. Brukes etter behov av de prosjekterende, eventuelt etter avtale med prosjekteier. | Label | NONS_Reference.RefClassNS3451 | - | - | - | - | - | -
|  | Dørnummer |  | Property | Spesielt dørnummer i henhold til prosjektets eller byggeierens system. | Label | NONS_Reference.RefDoorNo | - | - | - | - | - | -
|  | Identifikator for komponenttype |  | Property | Entydig identifikasjon (generert nummer i modelleringsprogram eller database) for å synkronisere komponenttype mellom informasjonsmodell og type i databaser. Det skal avtales om synkronisering skal utføres, og om denne egenskapen eller GUID eller RefCompType skal benyttes. | Label | NONS_Reference.RefCompTypeDbSync | - | - | - | - | - | -
|  | Identifikator for komponentforekomst |  | Property | Entydig identifikasjon (generert nummer i modelleringsprogram eller database) for å synkronisere komponentforekomst mellom informasjonsmodell og databaser. Det skal avtales om synkronisering skal utføres, og om denne egenskapen eller GUID eller RefCompOcc skal benyttes. | Label | NONS_Reference.RefCompOccDbSync | - | - | - | - | - | -
|  | Eiers overordnede ID |  | Property | Eiers overordnede ID – (toppnodeidentifikator). Den identifikasjon som er nødvendig for å identifisere objektet entydig i eiers samlede dataregister når eier har flere komplekser. Koder bør være definert av eier i eiers samlede dataregister. Eier bør ta stilling til om dette skal vises innenfor en prosjektdatabase eller digital modell, eller om det bare skal vises i det samlede registeret. | Label | NONS_Reference.RefComplex | - | - | - | - | - | -
|  | Er systemkomponent |  | Property | Er systemkomponent. Identifikator som forteller at denne komponentforekomsten er en systemkomponent som definerer / starter et system. Dette er første del av en kode for systemforekomst av systemet som denne komponenten definerer / starter. | Boolean | NONS_Reference.RefSysCompOcc | - | - | - | - | - | -
|  | Funksjonelt system |  | Property | Funksjonelt system. Det funksjonelle systemets samlede identifikasjon. Byggeier bør definere hvilke slike funksjonelle systemer som skal etableres. Dette bør sees i nær sammenheng med driften av byggverket og hvordan programvarer i driftsfasen er bygget opp. | Label | NONS_Reference.RefFuncSys | - | - | - | - | - | -
|  | Sekundærsystem |  | Property | Sekundærsystem. Sekundære systemers entydige identifikasjon. En fore­komsts sekundærsystem kan være andre forekomsters primærsystem. Dvs. at identi­fikasjon har samme oppbygning og innhold som primær­system. Byggeier bør avklare krav til koding av sekundærsystemer. Dette bør sees i sammenheng med driften av byggverket og hvordan programvarer i driftsfasen er bygget opp. | Label | NONS_Reference.RefSecSysOcc | - | - | - | - | - | -
|  | Komponentens tekniske plassering |  | Property | Komponentens tekniske plassering. Entydig identifikasjon av komponent(forekomsten) eller system(forekomsten) som komponenten er plassert i, dvs. komponentforekomst-ID eller systemforekomst-ID. | Label | NONS_Reference.RefCompLocTech | - | - | - | - | - | -
|  | Komponentens romlige plassering |  | Property | Komponentens romlige plassering. Romnummer. Det avtales i prosjektet hvilket romnummer som skal benyttes. | Label | NONS_Reference.RefCompLocRoom | - | - | - | - | - | -
|  | Bygg- eller byggverksnummer |  | Property | Bygg- eller byggverksnummer i henhold til definert nedbrytningsstruktur. (Vil for de fleste modelleringsprogrammer i praksis være knyttet til en modellfil.) Hentes fra relasjon eller intern egenskap i modelleringsprogrammet og er det samme som eksporteres til IfcBuilding. Hvis modelleringsprogrammet støtter «Composition type» i IFC, tilsvarer dette normalt «ELEMENT». | Label | NONS_Reference.RefCompLocBFac | - | - | - | - | - | -
|  | Horisontal nedbrytning |  | Property | Horisontal nedbrytning. Typisk fløy, seksjon eller avsnitt i henhold til definert nedbrytningsstruktur. Hvis modelleringsprogrammet støtter «Composition type» i IFC, tilsvarer dette ofte «PARTIAL». | Label | NONS_Reference.RefCompLocHor | - | - | - | - | - | -
|  | Vertikal nedbryting |  | Property | Vertikal nedbryting. Typisk etasje i bygning. Hvis modelleringsprogrammet støtter «Composition type» i IFC, tilsvarer dette normalt «PARTIAL». Hentes fra relasjon eller intern egenskap i modelleringsprogrammet og er det samme som eksporteres til IfcBuildingStorey. | Label | NONS_Reference.RefCompLocVer | - | - | - | - | - | -
|  | Komponenten betjener |  | Property | Komponenten betjener. Lokasjon (rom) som komponenten betjener. I bygninger benyttes romnummer. Det avtales hvilke komponenter i prosjektet som fylles ut, og hvilket romnummer eller annet lokasjonsbegrep som benyttes. | Label | NONS_Reference.RefCompLocServe | - | - | - | - | - | -
|  | Spesiell funksjonell rolle |  | Property | Spesiell funksjonell rolle. Lokal rolle eller oppgave innenfor ett system eller én sammensatt komponent. Benyttes i standardiserte skjemaer og beskrivelser og i komponentene for å knytte disse til rollen på skjemaet. Bruk vil normalt være opp til de prosjekterende og driftsorganisasjonen og avtales i prosjekt. Benyttes for å kunne hente ut spesialisert informasjon, for eksempel fra følere i en spesiell posisjon. | Label | NONS_Reference.RefCompRole | - | - | - | - | - | -
|  | Standardsystem eller systemtype |  | Property | Standardsystem eller systemtype. Kobling til det standardsystemet som det aktuelle systemet er en forekomst av (kopiert eller avledet fra), og hvilket standard systemskjema det er dokumentert i. Bruk vil normalt være opp til de prosjekterende og driftsorganisasjonen og avtales i prosjekt. | Label | NONS_Reference.RefSysType | - | - | - | - | - | -
|  | Standardkomponent |  | Property | Standardkomponent. Kobling til den standardkomponenten (standardprodukt) i byggherrens driftssystem som den aktuelle komponenten er kopiert eller avledet fra. Kun aktuelt der byggeier ønsker standardisert bruk av komponenter (og produkter) på tvers av prosjekter. | Label | NONS_Reference.RefCompStd | - | - | - | - | - | -
| NONS_ReqTriggers |  |  | Group | Kommuniserer at objektet skal tilkobles et annet fag. |  |  | - | - | - | - | - | -
|  | Har VVS-tilkobling |  | Property | Kommuniserer at objektet skal tilkobles rør (TRUE/FALSE). | Boolean | NONS_ReqTriggers.HasPlumbingConnection | - | - | - | - | - | -
|  | Har mekanisk tilkobling |  | Property | Kommuniserer at objektet skal tilkobles luftbehandling, kjøling og/eller oppvarming (TRUE/FALSE). | Boolean | NONS_ReqTriggers.HasMechanicalConnection | - | - | - | - | - | -
|  | Har byggekontrolltilkobling |  | Property | Kommuniserer at objektet skal tilkobles automasjon (TRUE/FALSE). | Boolean | NONS_ReqTriggers.HasBuildingControlConnection | - | - | - | - | - | -
|  | Har datatilkobling |  | Property | Kommuniserer at objektet skal tilkobles data (TRUE/FALSE). | Boolean | NONS_ReqTriggers.HasDataConnection | - | - | - | - | - | -
|  | Har elektrisk tilkobling |  | Property | Kommuniserer at objektet skal tilkobles strøm (TRUE/FALSE). | Boolean | NONS_ReqTriggers.HasElectricalConnection | - | - | - | - | - | -
|  | Har termiske krav |  | Property | Kommuniserer at rommet/sonen har krav til termiske egenskaper for (TRUE/ FALSE). | Boolean | NONS_ReqTriggers.HasThermalRequirements | - | - | - | - | - | -
| NONS_Thermal |  |  | Group | Kommuniserer krav til egenskaper for varmekonduktivitet og/eller lysfaktor. |  |  | - | - | - | - | - | -
|  | Krav til varmekonduktivit |  | Property | Varmekonduktivitet (U-verdi), oppgis i W/(m²K). | Label | NONS_Thermal.ThermalTransmittanceReq | - | - | - | - | - | -
|  | Lysfaktor (LT) |  | Property | Lysfaktor (LT). | Label | NONS_Thermal.VisibleLightTransmittanceReq | - | - | - | - | - | -
| NONS_Revision |  |  | Group | Egenskaper for revisjon |  |  | - | - | ✓ | - | ✓ | ✓
|  | Revisjon Versjonsnummer |  | Property | Gjeldene versjon av elementet | Label | NONS_Process.VersionNumber | - | - | ✓ | - | ✓ | ✓
|  | Beskrivelse av versjon |  | Property | Beskrivelse av endring på elementet i siste versjon. | Text | NONS_Process. VersionDescription | - | - | ✓ | - | ✓ | ✓
|  | Versjonsdato |  | Property | Dato på gjeldende versjon | Time | NONS_Process.VersionDate | - | - | ✓ | - | ✓ | ✓
| NOSSB_Revision |  |  | Group |  |  |  | - | - | ✓ | - | ✓ | ✓
|  | Utført av |  | Property | Utført av | Label | NOSSB_Revision.DesignedBy | - | - | ✓ | - | ✓ | ✓
|  | Kontrollert av |  | Property | Kontrollert av | Label | NOSSB_Revision.ControlledBy | - | - | ✓ | - | ✓ | ✓
|  | Godkjent av |  | Property | Godkjent av | Label | NOSSB_Revision.ApprovedBy | - | - | ✓ | - | ✓ | ✓
| NOSSB_Reference |  |  | Group |  |  |  | - | - | (✓) | - | (✓) | (✓)
|  | Prosesskode |  | Property | Prosesskode iht. Bane NORs eller Statens Vegvesens prosesskoder for arbeidsbeskrivelser og kostnader. | Label | NOSSB_Reference.RefClass | - | - | ✓ | - | ✓ | -
|  | Prosjektnedbrytning/områdekode |  | Property | Angir kode til styringsobjektet som objektet befinner seg i (PNS) | Label | NOSSB_Reference.RefPBS | - | - | ✓ | - | ✓ | ✓
|  | Objekt-ID |  | Property | Unik objekt-ID for objektet. Eksempel er Banedata-ID, NVDB kode eller tilsvarende. | Label | NOSSB_Reference.Objekt-ID | - | - | ✓ | - | ✓ | ✓
|  | Funksjonell Lokasjon |  | Property |  | Label | NOSSB_Reference.FunksjonellLokasjon | - | - | - | - | - | -
| NOSSB_ReqTriggers |  |  | Group | Communicates that the object must be co-designed by another discipline that adds some performance properties (e.g. acoustical or fire safety related) to the object |  |  | - | - | - | - | - | -
|  | Har akustiske krav |  | Property | Communicates the object has acoustical requirements. Activates checking of object according to NOSSB_Acoustic | Boolean | NOSSB_ReqTriggers.HasAcousticReq | - | - | - | - | - | -
|  | Har brannsikkerhetskrav |  | Property | Communicates the object has fire safety requirements. Activates checking of object according to NOSSB_Fire. Applies to elements. | Boolean | NOSSB_ReqTriggers.HasFireSafetyReq | - | - | - | - | - | -
|  | HasFireSafetySpaceReq |  | Property | Communicates the space object has fire safety requirements. Activates checking of object according to NOSSB_FireSpace. Applies to space objects. | Boolean | NOSSB_ReqTriggers.HasFireSafetySpaceReq | - | - | - | - | - | -
|  | HasFireSafetyZoneReq |  | Property | Communicates the space, spatial zone or zone object has fire safety requirements. Activates checking of object according to NOSSB_Firezone. Applies to space, spatial zone and zone objects. | Boolean | NOSSB_ReqTriggers.HasFireSafetyZoneReq | - | - | - | - | - | -
|  | Har miljøkrav |  | Property | Communicates the object has Environmental Documentation Requirements. Activates checking of object according to required RIM-properies. | Boolean | NOSSB_ReqTriggers.HasEnvironmentalReq | - | - | - | - | - | -
|  | Har sikkerhetskrav |  | Property | Security space/zone classification: A space/zone indicating that the space/zone has some kind of security requirements without further specifying them in the model (typically at an early project stage, when actual requirements are given in a separate report, as a preliminary notice for new use cases, to avoid disclosing actual requirements in the model, or to indicate a need for interdisciplinary coordination). | Boolean | NOSSB_ReqTriggers.HasSecurityReq | - | - | - | - | - | -
| Common Properties |  |  | Group |  |  |  | - | - | - | - | - | -
|  | Status |  | Property | from IFC documentation: Status of the element, predominately used in renovation or retrofitting projects. The status can be assigned to as "New" - element designed as new addition, "Existing" - element exists and remains, "Demolish" - element existed but is to be demolished, "Temporary" - element will exists only temporary (like a temporary support structure). | Label | [MAPPING ERROR] | - | - | - | - | - | -
| Pset_ElementComponentCommon |  |  | Group | from IFC documentation: Determines how the accessory will be delivered to the site. |  | Pset_ElementComponentCommon | - | - | - | - | - | -
|  | CorrosionTreatment |  | Property | from IFC documentation: Determines corrosion treatment for metal components. This property is provided if the requirement needs to be expressed (a) independently of a material specification and (b) as a mere requirements statement rather than a workshop design/ processing feature. | Label | Pset_ElementComponentCommon.CorrosionTreatment | - | - | - | - | - | -
|  |  | EPOXYCOATED | Value | from IFC documentation:
|  |  | GALVANISED | Value | from IFC documentation:
|  |  | NONE | Value | from IFC documentation:
|  |  | NOTDEFINED | Value | from IFC documentation:
|  |  | PAINTED | Value | from IFC documentation:
|  |  | STAINLESS | Value | from IFC documentation:
|  | DeliveryType |  | Property | from IFC documentation: Determines how the accessory will be delivered to the site. | Label | Pset_ElementComponentCommon.DeliveryType | - | - | - | - | - | -
|  |  | ATTACHED_FOR_DELIVERY | Value | from IFC documentation:
|  |  | CAST_IN_PLACE | Value | from IFC documentation:
|  |  | LOOSE | Value | from IFC documentation:
|  |  | NOTDEFINED | Value | from IFC documentation:
|  |  | PRECAST | Value | from IFC documentation:
|  |  | WELDED_TO_STRUCTURE | Value | from IFC documentation:
| Pset_InstallationOccurrence |  |  | Group | from IFC documentation: Date on which the element is installed. |  | Pset_InstallationOccurrence | - | - | - | - | - | -
|  | AcceptanceDate |  | Property | from IFC documentation: Date on which the element is accepted by the manager or administrator. | Label | Pset_InstallationOccurrence.AcceptanceDate | - | - | - | - | - | -
|  | InstallationDate |  | Property | from IFC documentation: Date on which the element is installed. | Label | Pset_InstallationOccurrence.InstallationDate | - | - | - | - | - | -
|  | PutIntoOperationDate |  | Property | from IFC documentation: Date on which the element is put into operation. | Label | Pset_InstallationOccurrence.PutIntoOperationDate | - | - | - | - | - | -
| Pset_ManufacturerOccurrence |  |  | Group | from IFC documentation: The date that the manufactured item was purchased. |  | Pset_ManufacturerOccurrence | - | - | - | - | - | -
|  | AcquisitionDate |  | Property | from IFC documentation: The date that the manufactured item was purchased. | Label | Pset_ManufacturerOccurrence.AcquisitionDate | - | - | - | - | - | -
|  | AssemblyPlace |  | Property | from IFC documentation: Enumeration defining where the assembly is intended to take place, either in a factory, other offsite location or on the building site. | Label | Pset_ManufacturerOccurrence.AssemblyPlace | - | - | - | - | - | -
|  |  | FACTORY | Value | from IFC documentation:
|  |  | NOTKNOWN | Value | from IFC documentation:
|  |  | OFFSITE | Value | from IFC documentation:
|  |  | OTHER | Value | from IFC documentation:
|  |  | SITE | Value | from IFC documentation:
|  |  | UNSET | Value | from IFC documentation:
|  | BarCode |  | Property | from IFC documentation: The identity of the bar code given to an occurrence of the product. | Identifier | Pset_ManufacturerOccurrence.BarCode | - | - | - | - | - | -
|  | BatchReference |  | Property | from IFC documentation: The identity of the batch reference from which an occurrence of a product is taken. | Identifier | Pset_ManufacturerOccurrence.BatchReference | - | - | - | - | - | -
|  | ManufacturingDate |  | Property | from IFC documentation: Date on which the element was manufactured. | Label | Pset_ManufacturerOccurrence.ManufacturingDate | - | - | - | - | - | -
|  | SerialNumber |  | Property | from IFC documentation: The manufacturer's serial number assigned to an occurrence of a product. | Identifier | Pset_ManufacturerOccurrence.SerialNumber | - | - | - | - | - | -
| Pset_ManufacturerTypeInformation |  |  | Group | from IFC documentation: Enumeration defining where the assembly is intended to take place, either in a factory, other offsite location or on the building site. |  | Pset_ManufacturerTypeInformation | - | - | - | - | - | -
|  | ArticleNumber |  | Property | from IFC documentation: Article number or reference that is be applied to a configured product according to a standard scheme for article number definition as defined by the manufacturer. It is often used as the purchasing number. | Identifier | Pset_ManufacturerTypeInformation.ArticleNumber | - | - | - | - | - | -
|  | AssemblyPlace |  | Property | from IFC documentation: Enumeration defining where the assembly is intended to take place, either in a factory, other offsite location or on the building site. | Label | Pset_ManufacturerTypeInformation.AssemblyPlace | - | - | - | - | - | -
|  |  | FACTORY | Value | from IFC documentation:
|  |  | NOTKNOWN | Value | from IFC documentation:
|  |  | OFFSITE | Value | from IFC documentation:
|  |  | OTHER | Value | from IFC documentation:
|  |  | SITE | Value | from IFC documentation:
|  |  | UNSET | Value | from IFC documentation:
|  | GlobalTradeItemNumber |  | Property | from IFC documentation: The Global Trade Item Number (GTIN) is an identifier for trade items developed by GS1 (www.gs1.org). | Identifier | Pset_ManufacturerTypeInformation.GlobalTradeItemNumber | - | - | - | - | - | -
|  | Manufacturer |  | Property | from IFC documentation: The organization that manufactured and/or assembled the item. | Label | Pset_ManufacturerTypeInformation.Manufacturer | - | - | - | - | - | -
|  | ModelLabel |  | Property | from IFC documentation: The descriptive model name of the product model (or product line) as assigned by the manufacturer of the manufactured item. | Label | Pset_ManufacturerTypeInformation.ModelLabel | - | - | - | - | - | -
|  | ModelReference |  | Property | from IFC documentation: The model number or designator of the product model (or product line) as assigned by the manufacturer of the manufactured item. | Label | Pset_ManufacturerTypeInformation.ModelReference | - | - | - | - | - | -
|  | OperationalDocument |  | Property | from IFC documentation: Manufacturer's operational document | Label | Pset_ManufacturerTypeInformation.OperationalDocument | - | - | - | - | - | -
|  | PerformanceCertificate |  | Property | from IFC documentation: Manufacturer's performance certificate | Label | Pset_ManufacturerTypeInformation.PerformanceCertificate | - | - | - | - | - | -
|  | ProductionYear |  | Property | from IFC documentation: The year of production of the manufactured item. | Label | Pset_ManufacturerTypeInformation.ProductionYear | - | - | - | - | - | -
|  | SafetyDocument |  | Property | from IFC documentation: Manufacturer's safety document | Label | Pset_ManufacturerTypeInformation.SafetyDocument | - | - | - | - | - | -
Sveis |  |  |  | Object | Sveising, metode for å sammenføye deler av metall, plast eller andre relevante materialer. |  | IfcFastener.PredefinedType.WELD | - | - | (✓) | - | (✓) | (✓)
| Attributter |  |  | Group |  |  |  | - | - | ✓ | - | ✓ | ✓
|  | Navn |  | Property |  | Label | ifcRoot.Name | - | - | ✓ | - | ✓ | ✓
|  | Beskrivelse |  | Property |  | Text | ifcRoot.Description | - | - | ✓ | - | ✓ | ✓
|  | GUID |  | Property |  | Label | IfcRoot.GlobalID | - | - | ✓ | - | ✓ | ✓
| NONS_Process |  |  | Group | Egenskaper for prosessinformasjon. Egenskapene legges på objektforekomster i elementer. |  |  | - | - | (✓) | - | (✓) | (✓)
|  | Postnummer |  | Property | Postnummer i beskrivelsen. | Label | NONS_Process.BoqID | - | - | ✓ | - | ✓ | -
|  | Kontraktsnummer produksjon |  | Property | Kontrakt-/entreprisenummer på utførsel/bygging. Kommuniserer hvem som er ansvarlig for utførelsen. Hvis det benyttes underentrepriser på flere nivåer i utførelsen, skal prosjektet avgjøre om nummeret skal angis laveste eller høyeste nivå eller på alle nivåene. | Label | NONS_Process.ConstructionContract | - | - | ✓ | - | ✓ | ✓
|  | Kontrollsone |  | Property | Beskriver det enkelte objekts tilhørighet til kontrollsoner. Kontrollsoner er ikke et soneobjekt, men det området i modellen som man velger å kontrollere. Hvis et objekt tilhører flere kontrollsoner (for eksempel ett dekke som skal inngå i kontroll av objekter i kontrollsonene både over og under dekket), angis alle disse i samme streng atskilt med semikolon («;»). | Label | NONS_Process.ControlVolume | - | - | - | - | - | -
|  | Kontraktsnummer prosjektering |  | Property | Kontrakt-/entreprisenummer på prosjektering. Kommuniserer hvem som er ansvarlig for prosjekteringen. | Label | NONS_Process.DesignContract | - | - | ✓ | - | ✓ | -
|  | Utendørs |  | Property | For å kunne skille ut tekniske installasjoner som ligger utenfor bygget, brukes en egendefinert egenskap med en av de tillatte verdiene, som er True eller False. Dette gjelder for komponenter og deler av systemer som ligger utenfor bygget, og som inngår i systemet der systemkomponenten og/eller størsteparten av systemet ligger inne i bygget. | Boolean | NONS_Process.IsOutside | - | - | ✓ | - | ✓ | ✓
|  | Anskaffet |  | Property | Kommuniserer at produktet som objektet representerer er innkjøpt. Selv om objektet ikke er ferdig prosjektert skal geometri og egenskaper være representative for det innkjøpte produktet. Denne kan brukes som alternativ til kode under ConstructedStatus som angir om produktet som objektet representerer er innkjøpt. | Boolean | NONS_Process.IsProcured | - | - | - | - | ✓ | ✓
|  | Milepel |  | Property | Prosjektfase eller mellomliggende milepel. Beskriver hvilket leveransekrav som prosesstatusen gjelder i forhold til. | Label | NONS_Process.Milestone | - | - | - | - | - | -
|  | MMI |  | Property | Kommuniserer objektets modenhetsgrad i beslutnings- og kvalitetssikringsprosessen, uavhengig av fase. Denne egenskapen brukes som alternativ til DesignedStatus, ConstructedStatus og OperationalStatus. | Label | NONS_Process.ProcessStatus | - | - | ✓ | - | ✓ | ✓
|  | Fase bygget |  | Property | Fase bygget iht. definert avtalt faseplan | Label | NONS_Process.PhaseBuilt | - | - | - | - | - | -
|  | Fase revet |  | Property | Fase revet iht. definert avtalt faseplan | Label | NONS_Process.PhaseDemolished | - | - | - | - | - | -
|  | Geometri for eksisterende situasjon |  | Property | Beskriver hva grunnlagsmodellen er basert på . Eksempler kan være eldre planprosess, banedata/kabelkart, FKB/SOSI, ortofoto og scann med lav kvalitet og scann med høy kvalitet. | Label | NONS_Process.GeometryDerivedFrom | - | - | - | - | - | -
|  | Beskrivelse av geometri for eksisterende situasjon |  | Property | Beskrivende tekst. For eksempel hvem som har utført innmålinger, dato mm. | Label | NONS_Process.GeometrySource | - | - | - | - | - | -
| NONS_Revision |  |  | Group | Egenskaper for revisjon |  |  | - | - | ✓ | - | ✓ | ✓
|  | Revisjon Versjonsnummer |  | Property | Gjeldene versjon av elementet | Label | NONS_Process.VersionNumber | - | - | ✓ | - | ✓ | ✓
|  | Beskrivelse av versjon |  | Property | Beskrivelse av endring på elementet i siste versjon. | Text | NONS_Process. VersionDescription | - | - | ✓ | - | ✓ | ✓
|  | Versjonsdato |  | Property | Dato på gjeldende versjon | Time | NONS_Process.VersionDate | - | - | ✓ | - | ✓ | ✓
| NOSSB_Revision |  |  | Group |  |  |  | - | - | ✓ | - | ✓ | ✓
|  | Utført av |  | Property | Utført av | Label | NOSSB_Revision.DesignedBy | - | - | ✓ | - | ✓ | ✓
|  | Kontrollert av |  | Property | Kontrollert av | Label | NOSSB_Revision.ControlledBy | - | - | ✓ | - | ✓ | ✓
|  | Godkjent av |  | Property | Godkjent av | Label | NOSSB_Revision.ApprovedBy | - | - | ✓ | - | ✓ | ✓
| NOSSB_Reference |  |  | Group |  |  |  | - | - | (✓) | - | (✓) | (✓)
|  | Prosesskode |  | Property | Prosesskode iht. Bane NORs eller Statens Vegvesens prosesskoder for arbeidsbeskrivelser og kostnader. | Label | NOSSB_Reference.RefClass | - | - | ✓ | - | ✓ | -
|  | Prosjektnedbrytning/områdekode |  | Property | Angir kode til styringsobjektet som objektet befinner seg i (PNS) | Label | NOSSB_Reference.RefPBS | - | - | ✓ | - | ✓ | ✓
|  | Objekt-ID |  | Property | Unik objekt-ID for objektet. Eksempel er Banedata-ID, NVDB kode eller tilsvarende. | Label | NOSSB_Reference.Objekt-ID | - | - | ✓ | - | ✓ | ✓
|  | Funksjonell Lokasjon |  | Property |  | Label | NOSSB_Reference.FunksjonellLokasjon | - | - | - | - | - | -
| NOSSB_ReqTriggers |  |  | Group | Communicates that the object must be co-designed by another discipline that adds some performance properties (e.g. acoustical or fire safety related) to the object |  |  | - | - | - | - | - | -
|  | Har akustiske krav |  | Property | Communicates the object has acoustical requirements. Activates checking of object according to NOSSB_Acoustic | Boolean | NOSSB_ReqTriggers.HasAcousticReq | - | - | - | - | - | -
|  | Har brannsikkerhetskrav |  | Property | Communicates the object has fire safety requirements. Activates checking of object according to NOSSB_Fire. Applies to elements. | Boolean | NOSSB_ReqTriggers.HasFireSafetyReq | - | - | - | - | - | -
|  | HasFireSafetySpaceReq |  | Property | Communicates the space object has fire safety requirements. Activates checking of object according to NOSSB_FireSpace. Applies to space objects. | Boolean | NOSSB_ReqTriggers.HasFireSafetySpaceReq | - | - | - | - | - | -
|  | HasFireSafetyZoneReq |  | Property | Communicates the space, spatial zone or zone object has fire safety requirements. Activates checking of object according to NOSSB_Firezone. Applies to space, spatial zone and zone objects. | Boolean | NOSSB_ReqTriggers.HasFireSafetyZoneReq | - | - | - | - | - | -
|  | Har miljøkrav |  | Property | Communicates the object has Environmental Documentation Requirements. Activates checking of object according to required RIM-properies. | Boolean | NOSSB_ReqTriggers.HasEnvironmentalReq | - | - | - | - | - | -
|  | Har sikkerhetskrav |  | Property | Security space/zone classification: A space/zone indicating that the space/zone has some kind of security requirements without further specifying them in the model (typically at an early project stage, when actual requirements are given in a separate report, as a preliminary notice for new use cases, to avoid disclosing actual requirements in the model, or to indicate a need for interdisciplinary coordination). | Boolean | NOSSB_ReqTriggers.HasSecurityReq | - | - | - | - | - | -
| Common Properties |  |  | Group |  |  |  | - | - | - | - | - | -
|  | Status |  | Property | from IFC documentation: Status of the element, predominately used in renovation or retrofitting projects. The status can be assigned to as "New" - element designed as new addition, "Existing" - element exists and remains, "Demolish" - element existed but is to be demolished, "Temporary" - element will exists only temporary (like a temporary support structure). | Label | [MAPPING ERROR] | - | - | - | - | - | -
| Pset_ConstructionOccurance |  |  | Group | from IFC documentation: The model number and/or unit designator assigned by the manufacturer of the manufactured item. |  | Pset_ConstructionOccurance | - | - | - | - | - | -
|  | AssetIdentifier |  | Property | from IFC documentation: A unique identification assigned to an asset that enables its differentiation from other assets.NOTE The asset identifier is unique within the asset register. It differs from the globally unique id assigned to the instance of an entity populating a database. | Label | Pset_ConstructionOccurance.AssetIdentifier | - | - | - | - | - | -
|  | InstallationDate |  | Property | from IFC documentation: Date on which the element is installed. | Label | Pset_ConstructionOccurance.InstallationDate | - | - | - | - | - | -
|  | ModelNumber |  | Property | from IFC documentation: The model number and/or unit designator assigned by the manufacturer of the manufactured item. | Label | Pset_ConstructionOccurance.ModelNumber | - | - | - | - | - | -
|  | TagNumber |  | Property | from IFC documentation: Tag number. | Label | Pset_ConstructionOccurance.TagNumber | - | - | - | - | - | -
| Pset_ElementComponentCommon |  |  | Group | from IFC documentation: Determines how the accessory will be delivered to the site. |  | Pset_ElementComponentCommon | - | - | - | - | - | -
|  | CorrosionTreatment |  | Property | from IFC documentation: Determines corrosion treatment for metal components. This property is provided if the requirement needs to be expressed (a) independently of a material specification and (b) as a mere requirements statement rather than a workshop design/ processing feature. | Label | Pset_ElementComponentCommon.CorrosionTreatment | - | - | - | - | - | -
|  |  | EPOXYCOATED | Value | from IFC documentation:
|  |  | GALVANISED | Value | from IFC documentation:
|  |  | NONE | Value | from IFC documentation:
|  |  | NOTDEFINED | Value | from IFC documentation:
|  |  | PAINTED | Value | from IFC documentation:
|  |  | STAINLESS | Value | from IFC documentation:
|  | DeliveryType |  | Property | from IFC documentation: Determines how the accessory will be delivered to the site. | Label | Pset_ElementComponentCommon.DeliveryType | - | - | - | - | - | -
|  |  | ATTACHED_FOR_DELIVERY | Value | from IFC documentation:
|  |  | CAST_IN_PLACE | Value | from IFC documentation:
|  |  | LOOSE | Value | from IFC documentation:
|  |  | NOTDEFINED | Value | from IFC documentation:
|  |  | PRECAST | Value | from IFC documentation:
|  |  | WELDED_TO_STRUCTURE | Value | from IFC documentation:
| Pset_FastenerWeld |  |  | Group | from IFC documentation: Type of weld seam according to ISO 2553. Note, combined welds are given by two corresponding symbols in the direction of the normal axis of the coordinate system. For example, an X weld is specified by Type1 = 'V' and Type2 = 'V'. |  | [MAPPING ERROR] | - | - | - | - | - | -
|  | DeepPenetrationThroatThickness |  | Property | from IFC documentation: Nominal throat thickness or effective throat thickness to which a certain amount of fusion penetration is added.REFERENCE Symbol s according to ISO 2553:2019. | Length (positive, >0) | Pset_FastenerWeld.DeepPenetrationThroatThickness | - | - | - | - | - | -
|  | Intermittent |  | Property | from IFC documentation: If fillet weld, intermittent or not | Boolean | Pset_FastenerWeld.Intermittent | - | - | - | - | - | -
|  | NominalThroatThickness |  | Property | from IFC documentation: Design value of the height of the largest isosceles triangle that can be inscribed in the section of a fillet weld.REFERENCE Symbol a according to ISO 2553:2019. | Length (positive, >0) | Pset_FastenerWeld.NominalThroatThickness | - | - | - | - | - | -
|  | NumberOfWeldElements |  | Property | from IFC documentation: Number of weld elements.REFERENCE Symbol n according to ISO 2553:2019. | Count | Pset_FastenerWeld.NumberOfWeldElements | - | - | - | - | - | -
|  | Process |  | Property | from IFC documentation: Reference number of the welding process according to ISO 4063, an up to three digits long code | Integer | Pset_FastenerWeld.Process | - | - | - | - | - | -
|  | ProcessName |  | Property | from IFC documentation: Name of the welding process. Alternative to the numeric Process property. | Label | Pset_FastenerWeld.ProcessName | - | - | - | - | - | -
|  | Staggered |  | Property | from IFC documentation: If intermittent weld, staggered or not | Boolean | Pset_FastenerWeld.Staggered | - | - | - | - | - | -
|  | Surface1 |  | Property | from IFC documentation: Aspect of weld seam surface, i.e. 'plane', 'curved' or 'hollow'. Combined welds are given by two corresponding symbols analogous to Type1 and Type2. | Label | Pset_FastenerWeld.Surface1 | - | - | - | - | - | -
|  | Surface2 |  | Property | from IFC documentation: See Surface1. | Label | Pset_FastenerWeld.Surface2 | - | - | - | - | - | -
|  | Type1 |  | Property | from IFC documentation: Type of weld seam according to ISO 2553. Note, combined welds are given by two corresponding symbols in the direction of the normal axis of the coordinate system. For example, an X weld is specified by Type1 = 'V' and Type2 = 'V'. | Label | Pset_FastenerWeld.Type1 | - | - | - | - | - | -
|  | Type2 |  | Property | from IFC documentation: See Type1. | Label | Pset_FastenerWeld.Type2 | - | - | - | - | - | -
|  | WeldDiameter |  | Property | from IFC documentation: Dimension of the required hole diameter at the faying surface, or required spot weld diameter at the faying surface, or required stud diameter.REFERENCE Symbol d according to ISO 2553:2019. | Length (positive, >0) | Pset_FastenerWeld.WeldDiameter | - | - | - | - | - | -
|  | WeldElementLength |  | Property | from IFC documentation: Length of each weld element.REFERENCE Symbol l according to ISO 2553:2019. | Length (positive, >0) | Pset_FastenerWeld.WeldElementLength | - | - | - | - | - | -
|  | WeldElementSpacing |  | Property | from IFC documentation: Spacing between weld elements (centre to centre)REFERENCE Symbol e according to ISO 2553:2019. | Length (positive, >0) | Pset_FastenerWeld.WeldElementSpacing | - | - | - | - | - | -
|  | WeldLegLength |  | Property | from IFC documentation: Distance from the actual or projected intersection of the fusion faces and the toe of a fillet weld, measured across the fusion face.REFERENCE Symbol z according to ISO 2553:2019. | Length (positive, >0) | Pset_FastenerWeld.WeldLegLength | - | - | - | - | - | -
|  | WeldWidth |  | Property | from IFC documentation: Required elongated hole width at the faying surface or seam weld width at the faying surface.REFERENCE Symbol c according to ISO 2553:2019. | Length (positive, >0) | Pset_FastenerWeld.WeldWidth | - | - | - | - | - | -
| Pset_InstallationOccurrence |  |  | Group | from IFC documentation: Date on which the element is installed. |  | Pset_InstallationOccurrence | - | - | - | - | - | -
|  | AcceptanceDate |  | Property | from IFC documentation: Date on which the element is accepted by the manager or administrator. | Label | Pset_InstallationOccurrence.AcceptanceDate | - | - | - | - | - | -
|  | InstallationDate |  | Property | from IFC documentation: Date on which the element is installed. | Label | Pset_InstallationOccurrence.InstallationDate | - | - | - | - | - | -
|  | PutIntoOperationDate |  | Property | from IFC documentation: Date on which the element is put into operation. | Label | Pset_InstallationOccurrence.PutIntoOperationDate | - | - | - | - | - | -
| Pset_ManufacturerOccurrence |  |  | Group | from IFC documentation: The date that the manufactured item was purchased. |  | Pset_ManufacturerOccurrence | - | - | - | - | - | -
|  | AcquisitionDate |  | Property | from IFC documentation: The date that the manufactured item was purchased. | Label | Pset_ManufacturerOccurrence.AcquisitionDate | - | - | - | - | - | -
|  | AssemblyPlace |  | Property | from IFC documentation: Enumeration defining where the assembly is intended to take place, either in a factory, other offsite location or on the building site. | Label | Pset_ManufacturerOccurrence.AssemblyPlace | - | - | - | - | - | -
|  |  | FACTORY | Value | from IFC documentation:
|  |  | NOTKNOWN | Value | from IFC documentation:
|  |  | OFFSITE | Value | from IFC documentation:
|  |  | OTHER | Value | from IFC documentation:
|  |  | SITE | Value | from IFC documentation:
|  |  | UNSET | Value | from IFC documentation:
|  | BarCode |  | Property | from IFC documentation: The identity of the bar code given to an occurrence of the product. | Identifier | Pset_ManufacturerOccurrence.BarCode | - | - | - | - | - | -
|  | BatchReference |  | Property | from IFC documentation: The identity of the batch reference from which an occurrence of a product is taken. | Identifier | Pset_ManufacturerOccurrence.BatchReference | - | - | - | - | - | -
|  | ManufacturingDate |  | Property | from IFC documentation: Date on which the element was manufactured. | Label | Pset_ManufacturerOccurrence.ManufacturingDate | - | - | - | - | - | -
|  | SerialNumber |  | Property | from IFC documentation: The manufacturer's serial number assigned to an occurrence of a product. | Identifier | Pset_ManufacturerOccurrence.SerialNumber | - | - | - | - | - | -
| Pset_ManufacturerTypeInformation |  |  | Group | from IFC documentation: Enumeration defining where the assembly is intended to take place, either in a factory, other offsite location or on the building site. |  | Pset_ManufacturerTypeInformation | - | - | - | - | - | -
|  | ArticleNumber |  | Property | from IFC documentation: Article number or reference that is be applied to a configured product according to a standard scheme for article number definition as defined by the manufacturer. It is often used as the purchasing number. | Identifier | Pset_ManufacturerTypeInformation.ArticleNumber | - | - | - | - | - | -
|  | AssemblyPlace |  | Property | from IFC documentation: Enumeration defining where the assembly is intended to take place, either in a factory, other offsite location or on the building site. | Label | Pset_ManufacturerTypeInformation.AssemblyPlace | - | - | - | - | - | -
|  |  | FACTORY | Value | from IFC documentation:
|  |  | NOTKNOWN | Value | from IFC documentation:
|  |  | OFFSITE | Value | from IFC documentation:
|  |  | OTHER | Value | from IFC documentation:
|  |  | SITE | Value | from IFC documentation:
|  |  | UNSET | Value | from IFC documentation:
|  | GlobalTradeItemNumber |  | Property | from IFC documentation: The Global Trade Item Number (GTIN) is an identifier for trade items developed by GS1 (www.gs1.org). | Identifier | Pset_ManufacturerTypeInformation.GlobalTradeItemNumber | - | - | - | - | - | -
|  | Manufacturer |  | Property | from IFC documentation: The organization that manufactured and/or assembled the item. | Label | Pset_ManufacturerTypeInformation.Manufacturer | - | - | - | - | - | -
|  | ModelLabel |  | Property | from IFC documentation: The descriptive model name of the product model (or product line) as assigned by the manufacturer of the manufactured item. | Label | Pset_ManufacturerTypeInformation.ModelLabel | - | - | - | - | - | -
|  | ModelReference |  | Property | from IFC documentation: The model number or designator of the product model (or product line) as assigned by the manufacturer of the manufactured item. | Label | Pset_ManufacturerTypeInformation.ModelReference | - | - | - | - | - | -
|  | OperationalDocument |  | Property | from IFC documentation: Manufacturer's operational document | Label | Pset_ManufacturerTypeInformation.OperationalDocument | - | - | - | - | - | -
|  | PerformanceCertificate |  | Property | from IFC documentation: Manufacturer's performance certificate | Label | Pset_ManufacturerTypeInformation.PerformanceCertificate | - | - | - | - | - | -
|  | ProductionYear |  | Property | from IFC documentation: The year of production of the manufactured item. | Label | Pset_ManufacturerTypeInformation.ProductionYear | - | - | - | - | - | -
|  | SafetyDocument |  | Property | from IFC documentation: Manufacturer's safety document | Label | Pset_ManufacturerTypeInformation.SafetyDocument | - | - | - | - | - | -
Fundament |  |  |  | Object | Den delen av et byggverk som overfører belastning som byggverket utsettes for, ned til grunnen. |  | IfcFooting | (✓) | (✓) | (✓) | (✓) | (✓) | (✓)
| Attributter |  |  | Group |  |  |  | ✓ | ✓ | ✓ | ✓ | ✓ | ✓
|  | Navn |  | Property |  | Label | ifcRoot.Name | ✓ | ✓ | ✓ | ✓ | ✓ | ✓
|  | Beskrivelse |  | Property |  | Text | ifcRoot.Description | ✓ | ✓ | ✓ | ✓ | ✓ | ✓
|  | Forhåndsdefinert type |  | Property |  |  | [MAPPING ERROR] | ✓ | ✓ | ✓ | ✓ | ✓ | ✓
|  | GUID |  | Property |  | Label | IfcRoot.GlobalID | ✓ | ✓ | ✓ | ✓ | ✓ | ✓
| NONS_Process |  |  | Group | Egenskaper for prosessinformasjon. Egenskapene legges på objektforekomster i elementer. |  |  | (✓) | (✓) | (✓) | (✓) | (✓) | (✓)
|  | Postnummer |  | Property | Postnummer i beskrivelsen. | Label | NONS_Process.BoqID | - | - | ✓ | - | ✓ | -
|  | Kontraktsnummer produksjon |  | Property | Kontrakt-/entreprisenummer på utførsel/bygging. Kommuniserer hvem som er ansvarlig for utførelsen. Hvis det benyttes underentrepriser på flere nivåer i utførelsen, skal prosjektet avgjøre om nummeret skal angis laveste eller høyeste nivå eller på alle nivåene. | Label | NONS_Process.ConstructionContract | - | - | ✓ | ✓ | ✓ | ✓
|  | Kontrollsone |  | Property | Beskriver det enkelte objekts tilhørighet til kontrollsoner. Kontrollsoner er ikke et soneobjekt, men det området i modellen som man velger å kontrollere. Hvis et objekt tilhører flere kontrollsoner (for eksempel ett dekke som skal inngå i kontroll av objekter i kontrollsonene både over og under dekket), angis alle disse i samme streng atskilt med semikolon («;»). | Label | NONS_Process.ControlVolume | - | - | - | - | - | -
|  | Kontraktsnummer prosjektering |  | Property | Kontrakt-/entreprisenummer på prosjektering. Kommuniserer hvem som er ansvarlig for prosjekteringen. | Label | NONS_Process.DesignContract | ✓ | ✓ | ✓ | - | ✓ | -
|  | Utendørs |  | Property | For å kunne skille ut tekniske installasjoner som ligger utenfor bygget, brukes en egendefinert egenskap med en av de tillatte verdiene, som er True eller False. Dette gjelder for komponenter og deler av systemer som ligger utenfor bygget, og som inngår i systemet der systemkomponenten og/eller størsteparten av systemet ligger inne i bygget. | Boolean | NONS_Process.IsOutside | - | - | ✓ | ✓ | ✓ | ✓
|  | Anskaffet |  | Property | Kommuniserer at produktet som objektet representerer er innkjøpt. Selv om objektet ikke er ferdig prosjektert skal geometri og egenskaper være representative for det innkjøpte produktet. Denne kan brukes som alternativ til kode under ConstructedStatus som angir om produktet som objektet representerer er innkjøpt. | Boolean | NONS_Process.IsProcured | - | - | - | - | ✓ | ✓
|  | Milepel |  | Property | Prosjektfase eller mellomliggende milepel. Beskriver hvilket leveransekrav som prosesstatusen gjelder i forhold til. | Label | NONS_Process.Milestone | - | - | - | - | - | -
|  | MMI |  | Property | Kommuniserer objektets modenhetsgrad i beslutnings- og kvalitetssikringsprosessen, uavhengig av fase. Denne egenskapen brukes som alternativ til DesignedStatus, ConstructedStatus og OperationalStatus. | Label | NONS_Process.ProcessStatus | ✓ | ✓ | ✓ | ✓ | ✓ | ✓
|  | Fase bygget |  | Property | Fase bygget iht. definert avtalt faseplan | Label | NONS_Process.PhaseBuilt | - | - | - | - | - | -
|  | Fase revet |  | Property | Fase revet iht. definert avtalt faseplan | Label | NONS_Process.PhaseDemolished | - | - | - | - | - | -
|  | Geometri for eksisterende situasjon |  | Property | Beskriver hva grunnlagsmodellen er basert på . Eksempler kan være eldre planprosess, banedata/kabelkart, FKB/SOSI, ortofoto og scann med lav kvalitet og scann med høy kvalitet. | Label | NONS_Process.GeometryDerivedFrom | - | - | - | - | - | -
|  | Beskrivelse av geometri for eksisterende situasjon |  | Property | Beskrivende tekst. For eksempel hvem som har utført innmålinger, dato mm. | Label | NONS_Process.GeometrySource | - | - | - | - | - | -
| NONS_Reference |  |  | Group |  |  |  | - | - | - | - | - | -
|  | TFM-ID |  | Property | Sammensatt TFM-ID (kodestreng) i byggeierens foretrukne format. | Label | NONS_Reference.RefString | - | - | - | - | - | -
|  | Plasserings-ID |  | Property | Plasserings-ID (tekst). (Primær)systemets plassering. Kan være en sammensetning av en eller flere plasseringer, som tomt, bygning, avsnitt og etasje, ut fra hva som er hensiktsmessig i et driftsperspektiv. | Label | NONS_Reference.RefPriSysLoc | - | - | - | - | - | -
|  | Systemforekomst-ID |  | Property | Systemforekomst-ID (tekst). Primærsystemets samlede identifikasjon, systemforekomstens kode. Systemet som komponenten er medlem av, og som oppfyller den primære funksjonen. | Label | NONS_Reference.RefPriSysOcc | - | - | - | - | - | -
|  | Systemkomponent - systemidentifikasjon |  | Property | Systemkomponent – systemidentifikasjon (tekst). Identifikasjon av den komponenten som starter systemet. Aggregering av systemkode og nummer. Tilsvarer et objekt i modelleringsprogrammer. | Label | NONS_Reference.RefPriSysComp | - | - | - | - | - | -
|  | Systemkode |  | Property | Systemkode (tekst). Systemkode eller klasse, tre sifre som definert i veiledningen til NS 3457-7. I andre byggverk kan tabeller i de ulike delene av ISO 81346 benyttes. Brukes i definisjonen av systemobjekt (IfcSystem) og alle komponenter som er del av et system. | Label | NONS_Reference.RefPriSysClass | - | - | - | - | - | -
|  | Nummer |  | Property | Nummer (tekst eller nummer). Nummer som definerer systemet. I definisjonen av systemobjekt (IfcSystem) og alle komponenter som er del av et system. | Label | NONS_Reference.RefPriSysNo1 | - | - | - | - | - | -
|  | Undernummer |  | Property | Undernummer (tekst eller nummer). Undernummer benyttes for å skille mellom flere (under)systemer som går ut fra samme systemkomponent. Er del av samme system. | Label | NONS_Reference.RefPriSysNo2 | - | - | - | - | - | -
|  | Komponenttype-ID |  | Property | Komponenttype-ID (tekst). Komponenttypens typeidentifikasjon. Settes sammen av komponentkode, nummer innenfor gruppen og eventuelt undernummer. | Label | NONS_Reference.RefCompType | - | - | - | - | - | -
|  | Komponentkode |  | Property | Komponentkode (tekst). Kode bestående av tre bokstaver i henhold til NS 3457-8 eller IEC 81346-2:2019, tabell 3. Dette er samme egenskap som for komponentforekomst. Alle komponenter skal ha komponentkode. | Label | NONS_Reference.RefCompClass | - | - | - | - | - | -
|  | (Komponenttype)nummer |  | Property | (Komponenttype)nummer (tekst eller nummer). Komponentens typenummer innenfor klassen/gruppen. | Label | NONS_Reference.RefCompTypeNo1 | - | - | - | - | - | -
|  | (Komponenttype)undernummer |  | Property | Eventuelt (komponenttype)undernummer (tekst eller nummer). Dette er en variant av komponenttypen. | Label | NONS_Reference.RefCompTypeNo2 | - | - | - | - | - | -
|  | Komponentforekomst-ID |  | Property | Komponentforekomst-ID (tekst). Komponentforekomstens samlede ID. | Label | NONS_Reference.RefCompOcc | - | - | - | - | - | -
|  | Komponentforekomstnummer |  | Property | Komponentforekomstnummer (tekst eller nummer). Et løpenummer (kan eventuelt overstyres). | Label | NONS_Reference.RefCompOccNo | - | - | - | - | - | -
|  | Kode fra NS 3420 |  | Property | Kode fra NS 3420. Brukes etter behov av de prosjekterende, eventuelt etter avtale med prosjekteier. | Label | NONS_Reference.RefClassNS3420 | - | - | - | - | - | -
|  | Kode fra NS 3451 |  | Property | Kode fra NS 3451. Brukes etter behov av de prosjekterende, eventuelt etter avtale med prosjekteier. | Label | NONS_Reference.RefClassNS3451 | - | - | - | - | - | -
|  | Dørnummer |  | Property | Spesielt dørnummer i henhold til prosjektets eller byggeierens system. | Label | NONS_Reference.RefDoorNo | - | - | - | - | - | -
|  | Identifikator for komponenttype |  | Property | Entydig identifikasjon (generert nummer i modelleringsprogram eller database) for å synkronisere komponenttype mellom informasjonsmodell og type i databaser. Det skal avtales om synkronisering skal utføres, og om denne egenskapen eller GUID eller RefCompType skal benyttes. | Label | NONS_Reference.RefCompTypeDbSync | - | - | - | - | - | -
|  | Identifikator for komponentforekomst |  | Property | Entydig identifikasjon (generert nummer i modelleringsprogram eller database) for å synkronisere komponentforekomst mellom informasjonsmodell og databaser. Det skal avtales om synkronisering skal utføres, og om denne egenskapen eller GUID eller RefCompOcc skal benyttes. | Label | NONS_Reference.RefCompOccDbSync | - | - | - | - | - | -
|  | Eiers overordnede ID |  | Property | Eiers overordnede ID – (toppnodeidentifikator). Den identifikasjon som er nødvendig for å identifisere objektet entydig i eiers samlede dataregister når eier har flere komplekser. Koder bør være definert av eier i eiers samlede dataregister. Eier bør ta stilling til om dette skal vises innenfor en prosjektdatabase eller digital modell, eller om det bare skal vises i det samlede registeret. | Label | NONS_Reference.RefComplex | - | - | - | - | - | -
|  | Er systemkomponent |  | Property | Er systemkomponent. Identifikator som forteller at denne komponentforekomsten er en systemkomponent som definerer / starter et system. Dette er første del av en kode for systemforekomst av systemet som denne komponenten definerer / starter. | Boolean | NONS_Reference.RefSysCompOcc | - | - | - | - | - | -
|  | Funksjonelt system |  | Property | Funksjonelt system. Det funksjonelle systemets samlede identifikasjon. Byggeier bør definere hvilke slike funksjonelle systemer som skal etableres. Dette bør sees i nær sammenheng med driften av byggverket og hvordan programvarer i driftsfasen er bygget opp. | Label | NONS_Reference.RefFuncSys | - | - | - | - | - | -
|  | Sekundærsystem |  | Property | Sekundærsystem. Sekundære systemers entydige identifikasjon. En fore­komsts sekundærsystem kan være andre forekomsters primærsystem. Dvs. at identi­fikasjon har samme oppbygning og innhold som primær­system. Byggeier bør avklare krav til koding av sekundærsystemer. Dette bør sees i sammenheng med driften av byggverket og hvordan programvarer i driftsfasen er bygget opp. | Label | NONS_Reference.RefSecSysOcc | - | - | - | - | - | -
|  | Komponentens tekniske plassering |  | Property | Komponentens tekniske plassering. Entydig identifikasjon av komponent(forekomsten) eller system(forekomsten) som komponenten er plassert i, dvs. komponentforekomst-ID eller systemforekomst-ID. | Label | NONS_Reference.RefCompLocTech | - | - | - | - | - | -
|  | Komponentens romlige plassering |  | Property | Komponentens romlige plassering. Romnummer. Det avtales i prosjektet hvilket romnummer som skal benyttes. | Label | NONS_Reference.RefCompLocRoom | - | - | - | - | - | -
|  | Bygg- eller byggverksnummer |  | Property | Bygg- eller byggverksnummer i henhold til definert nedbrytningsstruktur. (Vil for de fleste modelleringsprogrammer i praksis være knyttet til en modellfil.) Hentes fra relasjon eller intern egenskap i modelleringsprogrammet og er det samme som eksporteres til IfcBuilding. Hvis modelleringsprogrammet støtter «Composition type» i IFC, tilsvarer dette normalt «ELEMENT». | Label | NONS_Reference.RefCompLocBFac | - | - | - | - | - | -
|  | Horisontal nedbrytning |  | Property | Horisontal nedbrytning. Typisk fløy, seksjon eller avsnitt i henhold til definert nedbrytningsstruktur. Hvis modelleringsprogrammet støtter «Composition type» i IFC, tilsvarer dette ofte «PARTIAL». | Label | NONS_Reference.RefCompLocHor | - | - | - | - | - | -
|  | Vertikal nedbryting |  | Property | Vertikal nedbryting. Typisk etasje i bygning. Hvis modelleringsprogrammet støtter «Composition type» i IFC, tilsvarer dette normalt «PARTIAL». Hentes fra relasjon eller intern egenskap i modelleringsprogrammet og er det samme som eksporteres til IfcBuildingStorey. | Label | NONS_Reference.RefCompLocVer | - | - | - | - | - | -
|  | Komponenten betjener |  | Property | Komponenten betjener. Lokasjon (rom) som komponenten betjener. I bygninger benyttes romnummer. Det avtales hvilke komponenter i prosjektet som fylles ut, og hvilket romnummer eller annet lokasjonsbegrep som benyttes. | Label | NONS_Reference.RefCompLocServe | - | - | - | - | - | -
|  | Spesiell funksjonell rolle |  | Property | Spesiell funksjonell rolle. Lokal rolle eller oppgave innenfor ett system eller én sammensatt komponent. Benyttes i standardiserte skjemaer og beskrivelser og i komponentene for å knytte disse til rollen på skjemaet. Bruk vil normalt være opp til de prosjekterende og driftsorganisasjonen og avtales i prosjekt. Benyttes for å kunne hente ut spesialisert informasjon, for eksempel fra følere i en spesiell posisjon. | Label | NONS_Reference.RefCompRole | - | - | - | - | - | -
|  | Standardsystem eller systemtype |  | Property | Standardsystem eller systemtype. Kobling til det standardsystemet som det aktuelle systemet er en forekomst av (kopiert eller avledet fra), og hvilket standard systemskjema det er dokumentert i. Bruk vil normalt være opp til de prosjekterende og driftsorganisasjonen og avtales i prosjekt. | Label | NONS_Reference.RefSysType | - | - | - | - | - | -
|  | Standardkomponent |  | Property | Standardkomponent. Kobling til den standardkomponenten (standardprodukt) i byggherrens driftssystem som den aktuelle komponenten er kopiert eller avledet fra. Kun aktuelt der byggeier ønsker standardisert bruk av komponenter (og produkter) på tvers av prosjekter. | Label | NONS_Reference.RefCompStd | - | - | - | - | - | -
| NONS_Revision |  |  | Group | Egenskaper for revisjon |  |  | ✓ | ✓ | ✓ | ✓ | ✓ | ✓
|  | Revisjon Versjonsnummer |  | Property | Gjeldene versjon av elementet | Label | NONS_Process.VersionNumber | ✓ | ✓ | ✓ | ✓ | ✓ | ✓
|  | Beskrivelse av versjon |  | Property | Beskrivelse av endring på elementet i siste versjon. | Text | NONS_Process. VersionDescription | ✓ | ✓ | ✓ | ✓ | ✓ | ✓
|  | Versjonsdato |  | Property | Dato på gjeldende versjon | Time | NONS_Process.VersionDate | ✓ | ✓ | ✓ | ✓ | ✓ | ✓
| NOSSB_Revision |  |  | Group |  |  |  | ✓ | ✓ | ✓ | ✓ | ✓ | ✓
|  | Utført av |  | Property | Utført av | Label | NOSSB_Revision.DesignedBy | ✓ | ✓ | ✓ | ✓ | ✓ | ✓
|  | Kontrollert av |  | Property | Kontrollert av | Label | NOSSB_Revision.ControlledBy | ✓ | ✓ | ✓ | ✓ | ✓ | ✓
|  | Godkjent av |  | Property | Godkjent av | Label | NOSSB_Revision.ApprovedBy | ✓ | ✓ | ✓ | ✓ | ✓ | ✓
| NOSSB_Reference |  |  | Group |  |  |  | (✓) | (✓) | (✓) | - | (✓) | (✓)
|  | Prosesskode |  | Property | Prosesskode iht. Bane NORs eller Statens Vegvesens prosesskoder for arbeidsbeskrivelser og kostnader. | Label | NOSSB_Reference.RefClass | - | - | ✓ | - | ✓ | -
|  | Prosjektnedbrytning/områdekode |  | Property | Angir kode til styringsobjektet som objektet befinner seg i (PNS) | Label | NOSSB_Reference.RefPBS | ✓ | ✓ | ✓ | - | ✓ | ✓
|  | Objekt-ID |  | Property | Unik objekt-ID for objektet. Eksempel er Banedata-ID, NVDB kode eller tilsvarende. | Label | NOSSB_Reference.Objekt-ID | ✓ | ✓ | ✓ | - | ✓ | ✓
|  | Funksjonell Lokasjon |  | Property |  | Label | NOSSB_Reference.FunksjonellLokasjon | - | - | - | - | - | -
| NOSSB_ReqTriggers |  |  | Group | Communicates that the object must be co-designed by another discipline that adds some performance properties (e.g. acoustical or fire safety related) to the object |  |  | - | - | - | - | - | -
|  | Har akustiske krav |  | Property | Communicates the object has acoustical requirements. Activates checking of object according to NOSSB_Acoustic | Boolean | NOSSB_ReqTriggers.HasAcousticReq | - | - | - | - | - | -
|  | Har brannsikkerhetskrav |  | Property | Communicates the object has fire safety requirements. Activates checking of object according to NOSSB_Fire. Applies to elements. | Boolean | NOSSB_ReqTriggers.HasFireSafetyReq | - | - | - | - | - | -
|  | HasFireSafetySpaceReq |  | Property | Communicates the space object has fire safety requirements. Activates checking of object according to NOSSB_FireSpace. Applies to space objects. | Boolean | NOSSB_ReqTriggers.HasFireSafetySpaceReq | - | - | - | - | - | -
|  | HasFireSafetyZoneReq |  | Property | Communicates the space, spatial zone or zone object has fire safety requirements. Activates checking of object according to NOSSB_Firezone. Applies to space, spatial zone and zone objects. | Boolean | NOSSB_ReqTriggers.HasFireSafetyZoneReq | - | - | - | - | - | -
|  | Har miljøkrav |  | Property | Communicates the object has Environmental Documentation Requirements. Activates checking of object according to required RIM-properies. | Boolean | NOSSB_ReqTriggers.HasEnvironmentalReq | - | - | - | - | - | -
|  | Har sikkerhetskrav |  | Property | Security space/zone classification: A space/zone indicating that the space/zone has some kind of security requirements without further specifying them in the model (typically at an early project stage, when actual requirements are given in a separate report, as a preliminary notice for new use cases, to avoid disclosing actual requirements in the model, or to indicate a need for interdisciplinary coordination). | Boolean | NOSSB_ReqTriggers.HasSecurityReq | - | - | - | - | - | -
| Common Properties |  |  | Group |  |  |  | (✓) | (✓) | (✓) | (✓) | (✓) | (✓)
|  | LoadBearing |  | Property | from IFC documentation: Indicates whether the object is intended to carry loads (TRUE) or not (FALSE). | Boolean | Pset_FootingCommon.LoadBearing | ✓ | ✓ | ✓ | ✓ | ✓ | ✓
|  | Status |  | Property | from IFC documentation: Status of the element, predominately used in renovation or retrofitting projects. The status can be assigned to as "New" - element designed as new addition, "Existing" - element exists and remains, "Demolish" - element existed but is to be demolished, "Temporary" - element will exists only temporary (like a temporary support structure). | Label | Pset_FootingCommon.Status | - | - | - | - | - | -
| Pset_ConcreteElementGeneral |  |  | Group | from IFC documentation: Enumeration defining where the assembly is intended to take place, either in a factory, other offsite location or on the building site. |  | Pset_ConcreteElementGeneral | - | - | - | - | - | -
|  | AssemblyPlace |  | Property | from IFC documentation: Enumeration defining where the assembly is intended to take place, either in a factory, other offsite location or on the building site. | Label | Pset_ConcreteElementGeneral.AssemblyPlace | - | - | - | - | - | -
|  |  | FACTORY | Value | from IFC documentation:
|  |  | NOTKNOWN | Value | from IFC documentation:
|  |  | OFFSITE | Value | from IFC documentation:
|  |  | OTHER | Value | from IFC documentation:
|  |  | SITE | Value | from IFC documentation:
|  |  | UNSET | Value | from IFC documentation:
|  | CastingMethod |  | Property | from IFC documentation: The method of casting the concrete into its designed form. | Label | Pset_ConcreteElementGeneral.CastingMethod | - | - | - | - | - | -
|  |  | INSITU | Value | from IFC documentation:
|  |  | MIXED | Value | from IFC documentation:
|  |  | NOTKNOWN | Value | from IFC documentation:
|  |  | OTHER | Value | from IFC documentation:
|  |  | PRECAST | Value | from IFC documentation:
|  |  | PRINTED | Value | from IFC documentation:
|  |  | UNSET | Value | from IFC documentation:
|  | ConcreteCover |  | Property | from IFC documentation: The protective concrete cover at the reinforcing bars according to local building regulations. | Length (positive, >0) | Pset_ConcreteElementGeneral.ConcreteCover | - | - | - | - | - | -
|  | ConcreteCoverAtLinks |  | Property | from IFC documentation: The protective concrete cover at the reinforcement links according to local building regulations. | Length (positive, >0) | Pset_ConcreteElementGeneral.ConcreteCoverAtLinks | - | - | - | - | - | -
|  | ConcreteCoverAtMainBars |  | Property | from IFC documentation: The protective concrete cover at the main reinforcing bars according to local building regulations. | Length (positive, >0) | Pset_ConcreteElementGeneral.ConcreteCoverAtMainBars | - | - | - | - | - | -
|  | ConstructionToleranceClass |  | Property | from IFC documentation: Classification designation of the on-site construction tolerances according to local standards. | Label | Pset_ConcreteElementGeneral.ConstructionToleranceClass | - | - | - | - | - | -
|  | DimensionalAccuracyClass |  | Property | from IFC documentation: Classification designation of the dimensional accuracy requirement according to local standards. | Label | Pset_ConcreteElementGeneral.DimensionalAccuracyClass | - | - | - | - | - | -
|  | ExposureClass |  | Property | from IFC documentation: Classification of exposure to environmental conditions, usually specified in accordance with the concrete design code which is applied in the project. | Label | Pset_ConcreteElementGeneral.ExposureClass | - | - | - | - | - | -
|  | ReinforcementAreaRatio |  | Property | from IFC documentation: The required ratio of the effective area of the reinforcement to the effective area of the concrete At any section of a reinforced concrete structural element. | Area Density | Pset_ConcreteElementGeneral.ReinforcementAreaRatio | - | - | - | - | - | -
|  | ReinforcementStrengthClass |  | Property | from IFC documentation: Classification of the reinforcement strength in accordance with the concrete design code which is applied in the project. The reinforcing strength class often combines strength and ductility. | Label | Pset_ConcreteElementGeneral.ReinforcementStrengthClass | - | - | - | - | - | -
|  | ReinforcementVolumeRatio |  | Property | from IFC documentation: The required ratio of the effective mass of the reinforcement to the effective volume of the concrete of a reinforced concrete structural element. | Mass Density | Pset_ConcreteElementGeneral.ReinforcementVolumeRatio | - | - | - | - | - | -
|  | StrengthClass |  | Property | from IFC documentation: Classification of the concrete strength in accordance with the concrete design code which is applied in the project. | Label | Pset_ConcreteElementGeneral.StrengthClass | - | - | - | - | - | -
|  | StructuralClass |  | Property | from IFC documentation: The structural class defined for the concrete structure (e.g. '1'). | Label | Pset_ConcreteElementGeneral.StructuralClass | - | - | - | - | - | -
| Pset_InstallationOccurrence |  |  | Group | from IFC documentation: Date on which the element is installed. |  | Pset_InstallationOccurrence | - | - | - | - | - | -
|  | AcceptanceDate |  | Property | from IFC documentation: Date on which the element is accepted by the manager or administrator. | Label | Pset_InstallationOccurrence.AcceptanceDate | - | - | - | - | - | -
|  | InstallationDate |  | Property | from IFC documentation: Date on which the element is installed. | Label | Pset_InstallationOccurrence.InstallationDate | - | - | - | - | - | -
|  | PutIntoOperationDate |  | Property | from IFC documentation: Date on which the element is put into operation. | Label | Pset_InstallationOccurrence.PutIntoOperationDate | - | - | - | - | - | -
| Pset_ManufacturerOccurrence |  |  | Group | from IFC documentation: The date that the manufactured item was purchased. |  | Pset_ManufacturerOccurrence | - | - | - | - | - | -
|  | AcquisitionDate |  | Property | from IFC documentation: The date that the manufactured item was purchased. | Label | Pset_ManufacturerOccurrence.AcquisitionDate | - | - | - | - | - | -
|  | AssemblyPlace |  | Property | from IFC documentation: Enumeration defining where the assembly is intended to take place, either in a factory, other offsite location or on the building site. | Label | Pset_ManufacturerOccurrence.AssemblyPlace | - | - | - | - | - | -
|  |  | FACTORY | Value | from IFC documentation:
|  |  | NOTKNOWN | Value | from IFC documentation:
|  |  | OFFSITE | Value | from IFC documentation:
|  |  | OTHER | Value | from IFC documentation:
|  |  | SITE | Value | from IFC documentation:
|  |  | UNSET | Value | from IFC documentation:
|  | BarCode |  | Property | from IFC documentation: The identity of the bar code given to an occurrence of the product. | Identifier | Pset_ManufacturerOccurrence.BarCode | - | - | - | - | - | -
|  | BatchReference |  | Property | from IFC documentation: The identity of the batch reference from which an occurrence of a product is taken. | Identifier | Pset_ManufacturerOccurrence.BatchReference | - | - | - | - | - | -
|  | ManufacturingDate |  | Property | from IFC documentation: Date on which the element was manufactured. | Label | Pset_ManufacturerOccurrence.ManufacturingDate | - | - | - | - | - | -
|  | SerialNumber |  | Property | from IFC documentation: The manufacturer's serial number assigned to an occurrence of a product. | Identifier | Pset_ManufacturerOccurrence.SerialNumber | - | - | - | - | - | -
| Pset_ManufacturerTypeInformation |  |  | Group | from IFC documentation: Enumeration defining where the assembly is intended to take place, either in a factory, other offsite location or on the building site. |  | Pset_ManufacturerTypeInformation | - | - | - | - | - | -
|  | ArticleNumber |  | Property | from IFC documentation: Article number or reference that is be applied to a configured product according to a standard scheme for article number definition as defined by the manufacturer. It is often used as the purchasing number. | Identifier | Pset_ManufacturerTypeInformation.ArticleNumber | - | - | - | - | - | -
|  | AssemblyPlace |  | Property | from IFC documentation: Enumeration defining where the assembly is intended to take place, either in a factory, other offsite location or on the building site. | Label | Pset_ManufacturerTypeInformation.AssemblyPlace | - | - | - | - | - | -
|  |  | FACTORY | Value | from IFC documentation:
|  |  | NOTKNOWN | Value | from IFC documentation:
|  |  | OFFSITE | Value | from IFC documentation:
|  |  | OTHER | Value | from IFC documentation:
|  |  | SITE | Value | from IFC documentation:
|  |  | UNSET | Value | from IFC documentation:
|  | GlobalTradeItemNumber |  | Property | from IFC documentation: The Global Trade Item Number (GTIN) is an identifier for trade items developed by GS1 (www.gs1.org). | Identifier | Pset_ManufacturerTypeInformation.GlobalTradeItemNumber | - | - | - | - | - | -
|  | Manufacturer |  | Property | from IFC documentation: The organization that manufactured and/or assembled the item. | Label | Pset_ManufacturerTypeInformation.Manufacturer | - | - | - | - | - | -
|  | ModelLabel |  | Property | from IFC documentation: The descriptive model name of the product model (or product line) as assigned by the manufacturer of the manufactured item. | Label | Pset_ManufacturerTypeInformation.ModelLabel | - | - | - | - | - | -
|  | ModelReference |  | Property | from IFC documentation: The model number or designator of the product model (or product line) as assigned by the manufacturer of the manufactured item. | Label | Pset_ManufacturerTypeInformation.ModelReference | - | - | - | - | - | -
|  | OperationalDocument |  | Property | from IFC documentation: Manufacturer's operational document | Label | Pset_ManufacturerTypeInformation.OperationalDocument | - | - | - | - | - | -
|  | PerformanceCertificate |  | Property | from IFC documentation: Manufacturer's performance certificate | Label | Pset_ManufacturerTypeInformation.PerformanceCertificate | - | - | - | - | - | -
|  | ProductionYear |  | Property | from IFC documentation: The year of production of the manufactured item. | Label | Pset_ManufacturerTypeInformation.ProductionYear | - | - | - | - | - | -
|  | SafetyDocument |  | Property | from IFC documentation: Manufacturer's safety document | Label | Pset_ManufacturerTypeInformation.SafetyDocument | - | - | - | - | - | -
| Pset_PrecastConcreteElementFabrication |  |  | Group | from IFC documentation: The manufacturer's serial number assigned to an occurrence of a product. |  | Pset_PrecastConcreteElementFabrication | - | - | - | - | - | -
|  | ActualErectionDate |  | Property | from IFC documentation: Date erected. | Label | Pset_PrecastConcreteElementFabrication.ActualErectionDate | - | - | - | - | - | -
|  | ActualProductionDate |  | Property | from IFC documentation: Production date (stripped from form). | Label | Pset_PrecastConcreteElementFabrication.ActualProductionDate | - | - | - | - | - | -
|  | AsBuiltLocationNumber |  | Property | from IFC documentation: Defines a unique location within a structure, the slot into which the piece was installed. Where pieces share the same piece mark, they can be interchanged. The value is only known after erection. | Label | Pset_PrecastConcreteElementFabrication.AsBuiltLocationNumber | - | - | - | - | - | -
|  | PieceMark |  | Property | from IFC documentation: Defines a unique piece for production purposes. All pieces with the same piece mark value are identical and interchangeable. The piece mark may be composed of sub-parts that have specific locally defined meaning (e.g. B-1A may denote a beam, of generic type 1 and specific shape A). | Label | Pset_PrecastConcreteElementFabrication.PieceMark | - | - | - | - | - | -
|  | ProductionLotId |  | Property | from IFC documentation: The manufacturer's production lot identifier. | Identifier | Pset_PrecastConcreteElementFabrication.ProductionLotId | - | - | - | - | - | -
|  | SerialNumber |  | Property | from IFC documentation: The manufacturer's serial number assigned to an occurrence of a product. | Identifier | Pset_PrecastConcreteElementFabrication.SerialNumber | - | - | - | - | - | -
|  | TypeDesignation |  | Property | from IFC documentation: Type designator for the element. The content depends on local standards. Eg. 'Bull nose', 'Half batter', 'Dropper', 'Chamfer' etc | Label | Pset_PrecastConcreteElementFabrication.TypeDesignation | - | - | - | - | - | -
| Pset_PrecastConcreteElementGeneral |  |  | Group | from IFC documentation: Type designator for the element. The content depends on local standards. Eg. 'Bull nose', 'Half batter', 'Dropper', 'Chamfer' etc |  | Pset_PrecastConcreteElementGeneral | - | - | - | - | - | -
|  | BatterAtEnd |  | Property | from IFC documentation: The angle, in radians, by which the formwork at the ending face of a piece is to be rotated from the vertical in order to compensate for the rotation of the face that will occur once the piece is stripped from its form, inducing camber due to eccentric prestressing. | Plane Angle | Pset_PrecastConcreteElementGeneral.BatterAtEnd | - | - | - | - | - | -
|  | BatterAtStart |  | Property | from IFC documentation: The angle, in radians, by which the formwork at the starting face of a piece is to be rotated from the vertical in order to compensate for the rotation of the face that will occur once the piece is stripped from its form, inducing camber due to eccentric prestressing. | Plane Angle | Pset_PrecastConcreteElementGeneral.BatterAtStart | - | - | - | - | - | -
|  | CamberAtMidspan |  | Property | from IFC documentation: The camber deflection, measured from the midpoint of a cambered face of a piece to the midpoint of the chord joining the ends of the same face, as shown in the figure below, divided by the original (nominal) straight length of the face of the piece. | Ratio | Pset_PrecastConcreteElementGeneral.CamberAtMidspan | - | - | - | - | - | -
|  | CornerChamfer |  | Property | from IFC documentation: The chamfer in the corners of the precast element. The chamfer is presumed to be equal in both directions. | Length (positive, >0) | Pset_PrecastConcreteElementGeneral.CornerChamfer | - | - | - | - | - | -
|  | DesignLocationNumber |  | Property | from IFC documentation: Defines a unique location within a structure, the slot for which the piece was designed. | Label | Pset_PrecastConcreteElementGeneral.DesignLocationNumber | - | - | - | - | - | -
|  | FormStrippingStrength |  | Property | from IFC documentation: The minimum required compressive strength of the concrete at form stripping time. | Pressure | Pset_PrecastConcreteElementGeneral.FormStrippingStrength | - | - | - | - | - | -
|  | HollowCorePlugging |  | Property | from IFC documentation: A descriptive label for how the hollow core ends are treated: they may be left open, closed with a plug, or sealed with cast concrete. Values would be, for example: 'Unplugged', 'Plugged', 'SealedWithConcrete'. This property applies to hollow core slabs only. | Label | Pset_PrecastConcreteElementGeneral.HollowCorePlugging | - | - | - | - | - | -
|  | InitialTension |  | Property | from IFC documentation: The initial stress of the tendon. This property applies to prestressed concrete elements only. | Pressure | Pset_PrecastConcreteElementGeneral.InitialTension | - | - | - | - | - | -
|  | LiftingStrength |  | Property | from IFC documentation: The minimum required compressive strength of the concrete when the concrete element is lifted. | Pressure | Pset_PrecastConcreteElementGeneral.LiftingStrength | - | - | - | - | - | -
|  | ManufacturingToleranceClass |  | Property | from IFC documentation: Classification designation of the manufacturing tolerances according to local standards. | Label | Pset_PrecastConcreteElementGeneral.ManufacturingToleranceClass | - | - | - | - | - | -
|  | MinimumAllowableSupportLength |  | Property | from IFC documentation: The minimum allowable support length. | Length (positive, >0) | Pset_PrecastConcreteElementGeneral.MinimumAllowableSupportLength | - | - | - | - | - | -
|  | PieceMark |  | Property | from IFC documentation: Defines a unique piece for production purposes. All pieces with the same piece mark value are identical and interchangeable. The piece mark may be composed of sub-parts that have specific locally defined meaning (e.g. B-1A may denote a beam, of generic type 1 and specific shape A). | Label | Pset_PrecastConcreteElementGeneral.PieceMark | - | - | - | - | - | -
|  | ReleaseStrength |  | Property | from IFC documentation: The minimum required compressive strength of the concrete when the tendon stress is released. This property applies to prestressed concrete elements only. | Pressure | Pset_PrecastConcreteElementGeneral.ReleaseStrength | - | - | - | - | - | -
|  | Shortening |  | Property | from IFC documentation: The ratio of the distance by which a precast piece is shortened after release from its form (due to compression induced by prestressing) to its original (nominal) length. | Ratio | Pset_PrecastConcreteElementGeneral.Shortening | - | - | - | - | - | -
|  | SupportDuringTransportDescription |  | Property | from IFC documentation: Textual description of how the concrete element is supported during transportation. | Text | Pset_PrecastConcreteElementGeneral.SupportDuringTransportDescription | - | - | - | - | - | -
|  | SupportDuringTransportDocReference |  | Property | from IFC documentation: Reference to an external document defining how the concrete element is supported during transportation. | Label | Pset_PrecastConcreteElementGeneral.SupportDuringTransportDocReference | - | - | - | - | - | -
|  | TendonRelaxation |  | Property | from IFC documentation: The maximum allowable relaxation of the tendon (usually expressed as %/1000 h).This property applies to prestressed concrete elements only. | Ratio (positive, >0) | Pset_PrecastConcreteElementGeneral.TendonRelaxation | - | - | - | - | - | -
|  | TransportationStrength |  | Property | from IFC documentation: The minimum required compressive strength of the concrete required for transportation. | Pressure | Pset_PrecastConcreteElementGeneral.TransportationStrength | - | - | - | - | - | -
|  | Twisting |  | Property | from IFC documentation: The angle, in radians, through which the end face of a precast piece is rotated with respect to its starting face, along its longitudinal axis, as a result of non-aligned supports. This measure is also termed the warping angle. | Plane Angle | Pset_PrecastConcreteElementGeneral.Twisting | - | - | - | - | - | -
|  | TypeDesignation |  | Property | from IFC documentation: Type designator for the element. The content depends on local standards. Eg. 'Bull nose', 'Half batter', 'Dropper', 'Chamfer' etc | Label | Pset_PrecastConcreteElementGeneral.TypeDesignation | - | - | - | - | - | -
| Pset_ReinforcementBarCountOfIndependentFooting |  |  | Group | from IFC documentation: The Description of the object. |  | Pset_ReinforcementBarCountOfIndependentFooting | - | - | - | - | - | -
|  | Description |  | Property | from IFC documentation: The Description of the object. | Text | Pset_ReinforcementBarCountOfIndependentFooting.Description | - | - | - | - | - | -
|  | Reference |  | Property | from IFC documentation: Reference ID for this specified type in this project (e.g. type 'A-1'), Also referred to as "construction type". It should be provided as an alternative to the name of the "object type", if the software does not support object types and no classification reference to a recognized classification system used.IFC4.3.0.0 DEPRECATION The Reference property is deprecated and shall no longer be used, use attribute Name on the relating type instead. | Label | Pset_ReinforcementBarCountOfIndependentFooting.Reference | - | - | - | - | - | -
|  | XDirectionLowerBarCount |  | Property | from IFC documentation: The number of bars with X direction lower bar. | Count | Pset_ReinforcementBarCountOfIndependentFooting.XDirectionLowerBarCount | - | - | - | - | - | -
|  | XDirectionUpperBarCount |  | Property | from IFC documentation: The number of bars with X direction upper bar. | Count | Pset_ReinforcementBarCountOfIndependentFooting.XDirectionUpperBarCount | - | - | - | - | - | -
|  | YDirectionLowerBarCount |  | Property | from IFC documentation: The number of bars with Y direction lower bar. | Count | Pset_ReinforcementBarCountOfIndependentFooting.YDirectionLowerBarCount | - | - | - | - | - | -
|  | YDirectionUpperBarCount |  | Property | from IFC documentation: The number of bars with Y direction upper bar. | Count | Pset_ReinforcementBarCountOfIndependentFooting.YDirectionUpperBarCount | - | - | - | - | - | -
| Pset_ReinforcementBarPitchOfContinuousFooting |  |  | Group | from IFC documentation: The Description of the object. |  | Pset_ReinforcementBarPitchOfContinuousFooting | - | - | - | - | - | -
|  | CrossingLowerBarPitch |  | Property | from IFC documentation: The pitch length of the crossing lower bar. | Length (positive, >0) | Pset_ReinforcementBarPitchOfContinuousFooting.CrossingLowerBarPitch | - | - | - | - | - | -
|  | CrossingUpperBarPitch |  | Property | from IFC documentation: The pitch length of the crossing upper bar. | Length (positive, >0) | Pset_ReinforcementBarPitchOfContinuousFooting.CrossingUpperBarPitch | - | - | - | - | - | -
|  | Description |  | Property | from IFC documentation: The Description of the object. | Text | Pset_ReinforcementBarPitchOfContinuousFooting.Description | - | - | - | - | - | -
|  | Reference |  | Property | from IFC documentation: Reference ID for this specified type in this project (e.g. type 'A-1'), Also referred to as "construction type". It should be provided as an alternative to the name of the "object type", if the software does not support object types and no classification reference to a recognized classification system used.IFC4.3.0.0 DEPRECATION The Reference property is deprecated and shall no longer be used, use attribute Name on the relating type instead. | Label | Pset_ReinforcementBarPitchOfContinuousFooting.Reference | - | - | - | - | - | -
| Qto_FootingBaseQuantities |  |  | Group | from IFC documentation: Total Gross Weight of the object without any add-on parts and not taking into account possible processing features (cut-out's, etc.) or openings and recesses. |  | Qto_FootingBaseQuantities | ✓ | ✓ | ✓ | ✓ | ✓ | ✓
|  | CrossSectionArea |  | Property | from IFC documentation: Total area of the cross section (or profile) of the object. | Label | Qto_FootingBaseQuantities.CrossSectionArea | ✓ | ✓ | ✓ | ✓ | ✓ | ✓
|  | GrossSurfaceArea |  | Property | from IFC documentation: Total gross area of the object, normally generated as perimeter * length + 2 * cross section area. It is the sum of OuterSurfaceArea + (2 x CrossSectionArea) and shall only be given, if the OuterSurfaceArea and CrossSectionArea cannot be established separately. | Label | Qto_FootingBaseQuantities.GrossSurfaceArea | ✓ | ✓ | ✓ | ✓ | ✓ | ✓
|  | GrossVolume |  | Property | from IFC documentation: Total gross volume of the object. Openings, recesses, enclosed objects and projections are not taken into account. | Label | Qto_FootingBaseQuantities.GrossVolume | ✓ | ✓ | ✓ | ✓ | ✓ | ✓
|  | GrossWeight |  | Property | from IFC documentation: Total Gross Weight of the object without any add-on parts and not taking into account possible processing features (cut-out's, etc.) or openings and recesses. | Label | Qto_FootingBaseQuantities.GrossWeight | ✓ | ✓ | ✓ | ✓ | ✓ | ✓
|  | Height |  | Property | from IFC documentation: Characteristic height. | Label | Qto_FootingBaseQuantities.Height | ✓ | ✓ | ✓ | ✓ | ✓ | ✓
|  | Length |  | Property | from IFC documentation: The length of the object. | Label | Qto_FootingBaseQuantities.Length | ✓ | ✓ | ✓ | ✓ | ✓ | ✓
|  | NetVolume |  | Property | from IFC documentation: Total net volume of the object, taking into account possible processing features (cut-out's, etc.) or openings and recesses. | Label | Qto_FootingBaseQuantities.NetVolume | ✓ | ✓ | ✓ | ✓ | ✓ | ✓
|  | NetWeight |  | Property | from IFC documentation: Total net weight of the object without add-on parts, taking into account possible processing features (cut-out's, etc.) or openings and recesses. | Label | Qto_FootingBaseQuantities.NetWeight | ✓ | ✓ | ✓ | ✓ | ✓ | ✓
|  | OuterSurfaceArea |  | Property | from IFC documentation: Total area of the extruded surfaces of the object (not taking into account the end cap areas), normally generated as perimeter * length. | Label | Qto_FootingBaseQuantities.OuterSurfaceArea | ✓ | ✓ | ✓ | ✓ | ✓ | ✓
|  | Width |  | Property | from IFC documentation: The width of the object. Only given, if the object has constant thickness (prismatic). | Label | Qto_FootingBaseQuantities.Width | ✓ | ✓ | ✓ | ✓ | ✓ | ✓
Fugekonstruksjon |  |  |  | Object |  |  | IfcDiscreteAccessory.EXPANSION_JOINT_DEVICE | - | - | (✓) | - | (✓) | (✓)
| Attributter |  |  | Group |  |  |  | - | - | ✓ | - | ✓ | ✓
|  | Navn |  | Property |  | Label | ifcRoot.Name | - | - | ✓ | - | ✓ | ✓
|  | Beskrivelse |  | Property |  | Text | ifcRoot.Description | - | - | ✓ | - | ✓ | ✓
|  | GUID |  | Property |  | Label | IfcRoot.GlobalID | - | - | ✓ | - | ✓ | ✓
| NONS_Process |  |  | Group | Egenskaper for prosessinformasjon. Egenskapene legges på objektforekomster i elementer. |  |  | - | - | (✓) | - | (✓) | (✓)
|  | Postnummer |  | Property | Postnummer i beskrivelsen. | Label | NONS_Process.BoqID | - | - | ✓ | - | ✓ | -
|  | Kontraktsnummer produksjon |  | Property | Kontrakt-/entreprisenummer på utførsel/bygging. Kommuniserer hvem som er ansvarlig for utførelsen. Hvis det benyttes underentrepriser på flere nivåer i utførelsen, skal prosjektet avgjøre om nummeret skal angis laveste eller høyeste nivå eller på alle nivåene. | Label | NONS_Process.ConstructionContract | - | - | ✓ | - | ✓ | ✓
|  | Kontrollsone |  | Property | Beskriver det enkelte objekts tilhørighet til kontrollsoner. Kontrollsoner er ikke et soneobjekt, men det området i modellen som man velger å kontrollere. Hvis et objekt tilhører flere kontrollsoner (for eksempel ett dekke som skal inngå i kontroll av objekter i kontrollsonene både over og under dekket), angis alle disse i samme streng atskilt med semikolon («;»). | Label | NONS_Process.ControlVolume | - | - | - | - | - | -
|  | Kontraktsnummer prosjektering |  | Property | Kontrakt-/entreprisenummer på prosjektering. Kommuniserer hvem som er ansvarlig for prosjekteringen. | Label | NONS_Process.DesignContract | - | - | ✓ | - | ✓ | -
|  | Utendørs |  | Property | For å kunne skille ut tekniske installasjoner som ligger utenfor bygget, brukes en egendefinert egenskap med en av de tillatte verdiene, som er True eller False. Dette gjelder for komponenter og deler av systemer som ligger utenfor bygget, og som inngår i systemet der systemkomponenten og/eller størsteparten av systemet ligger inne i bygget. | Boolean | NONS_Process.IsOutside | - | - | ✓ | - | ✓ | ✓
|  | Anskaffet |  | Property | Kommuniserer at produktet som objektet representerer er innkjøpt. Selv om objektet ikke er ferdig prosjektert skal geometri og egenskaper være representative for det innkjøpte produktet. Denne kan brukes som alternativ til kode under ConstructedStatus som angir om produktet som objektet representerer er innkjøpt. | Boolean | NONS_Process.IsProcured | - | - | - | - | ✓ | ✓
|  | Milepel |  | Property | Prosjektfase eller mellomliggende milepel. Beskriver hvilket leveransekrav som prosesstatusen gjelder i forhold til. | Label | NONS_Process.Milestone | - | - | - | - | - | -
|  | MMI |  | Property | Kommuniserer objektets modenhetsgrad i beslutnings- og kvalitetssikringsprosessen, uavhengig av fase. Denne egenskapen brukes som alternativ til DesignedStatus, ConstructedStatus og OperationalStatus. | Label | NONS_Process.ProcessStatus | - | - | ✓ | - | ✓ | ✓
|  | Fase bygget |  | Property | Fase bygget iht. definert avtalt faseplan | Label | NONS_Process.PhaseBuilt | - | - | - | - | - | -
|  | Fase revet |  | Property | Fase revet iht. definert avtalt faseplan | Label | NONS_Process.PhaseDemolished | - | - | - | - | - | -
|  | Geometri for eksisterende situasjon |  | Property | Beskriver hva grunnlagsmodellen er basert på . Eksempler kan være eldre planprosess, banedata/kabelkart, FKB/SOSI, ortofoto og scann med lav kvalitet og scann med høy kvalitet. | Label | NONS_Process.GeometryDerivedFrom | - | - | - | - | - | -
|  | Beskrivelse av geometri for eksisterende situasjon |  | Property | Beskrivende tekst. For eksempel hvem som har utført innmålinger, dato mm. | Label | NONS_Process.GeometrySource | - | - | - | - | - | -
| NONS_Reference |  |  | Group |  |  |  | - | - | - | - | - | -
|  | TFM-ID |  | Property | Sammensatt TFM-ID (kodestreng) i byggeierens foretrukne format. | Label | NONS_Reference.RefString | - | - | - | - | - | -
|  | Plasserings-ID |  | Property | Plasserings-ID (tekst). (Primær)systemets plassering. Kan være en sammensetning av en eller flere plasseringer, som tomt, bygning, avsnitt og etasje, ut fra hva som er hensiktsmessig i et driftsperspektiv. | Label | NONS_Reference.RefPriSysLoc | - | - | - | - | - | -
|  | Systemforekomst-ID |  | Property | Systemforekomst-ID (tekst). Primærsystemets samlede identifikasjon, systemforekomstens kode. Systemet som komponenten er medlem av, og som oppfyller den primære funksjonen. | Label | NONS_Reference.RefPriSysOcc | - | - | - | - | - | -
|  | Systemkomponent - systemidentifikasjon |  | Property | Systemkomponent – systemidentifikasjon (tekst). Identifikasjon av den komponenten som starter systemet. Aggregering av systemkode og nummer. Tilsvarer et objekt i modelleringsprogrammer. | Label | NONS_Reference.RefPriSysComp | - | - | - | - | - | -
|  | Systemkode |  | Property | Systemkode (tekst). Systemkode eller klasse, tre sifre som definert i veiledningen til NS 3457-7. I andre byggverk kan tabeller i de ulike delene av ISO 81346 benyttes. Brukes i definisjonen av systemobjekt (IfcSystem) og alle komponenter som er del av et system. | Label | NONS_Reference.RefPriSysClass | - | - | - | - | - | -
|  | Nummer |  | Property | Nummer (tekst eller nummer). Nummer som definerer systemet. I definisjonen av systemobjekt (IfcSystem) og alle komponenter som er del av et system. | Label | NONS_Reference.RefPriSysNo1 | - | - | - | - | - | -
|  | Undernummer |  | Property | Undernummer (tekst eller nummer). Undernummer benyttes for å skille mellom flere (under)systemer som går ut fra samme systemkomponent. Er del av samme system. | Label | NONS_Reference.RefPriSysNo2 | - | - | - | - | - | -
|  | Komponenttype-ID |  | Property | Komponenttype-ID (tekst). Komponenttypens typeidentifikasjon. Settes sammen av komponentkode, nummer innenfor gruppen og eventuelt undernummer. | Label | NONS_Reference.RefCompType | - | - | - | - | - | -
|  | Komponentkode |  | Property | Komponentkode (tekst). Kode bestående av tre bokstaver i henhold til NS 3457-8 eller IEC 81346-2:2019, tabell 3. Dette er samme egenskap som for komponentforekomst. Alle komponenter skal ha komponentkode. | Label | NONS_Reference.RefCompClass | - | - | - | - | - | -
|  | (Komponenttype)nummer |  | Property | (Komponenttype)nummer (tekst eller nummer). Komponentens typenummer innenfor klassen/gruppen. | Label | NONS_Reference.RefCompTypeNo1 | - | - | - | - | - | -
|  | (Komponenttype)undernummer |  | Property | Eventuelt (komponenttype)undernummer (tekst eller nummer). Dette er en variant av komponenttypen. | Label | NONS_Reference.RefCompTypeNo2 | - | - | - | - | - | -
|  | Komponentforekomst-ID |  | Property | Komponentforekomst-ID (tekst). Komponentforekomstens samlede ID. | Label | NONS_Reference.RefCompOcc | - | - | - | - | - | -
|  | Komponentforekomstnummer |  | Property | Komponentforekomstnummer (tekst eller nummer). Et løpenummer (kan eventuelt overstyres). | Label | NONS_Reference.RefCompOccNo | - | - | - | - | - | -
|  | Kode fra NS 3420 |  | Property | Kode fra NS 3420. Brukes etter behov av de prosjekterende, eventuelt etter avtale med prosjekteier. | Label | NONS_Reference.RefClassNS3420 | - | - | - | - | - | -
|  | Kode fra NS 3451 |  | Property | Kode fra NS 3451. Brukes etter behov av de prosjekterende, eventuelt etter avtale med prosjekteier. | Label | NONS_Reference.RefClassNS3451 | - | - | - | - | - | -
|  | Dørnummer |  | Property | Spesielt dørnummer i henhold til prosjektets eller byggeierens system. | Label | NONS_Reference.RefDoorNo | - | - | - | - | - | -
|  | Identifikator for komponenttype |  | Property | Entydig identifikasjon (generert nummer i modelleringsprogram eller database) for å synkronisere komponenttype mellom informasjonsmodell og type i databaser. Det skal avtales om synkronisering skal utføres, og om denne egenskapen eller GUID eller RefCompType skal benyttes. | Label | NONS_Reference.RefCompTypeDbSync | - | - | - | - | - | -
|  | Identifikator for komponentforekomst |  | Property | Entydig identifikasjon (generert nummer i modelleringsprogram eller database) for å synkronisere komponentforekomst mellom informasjonsmodell og databaser. Det skal avtales om synkronisering skal utføres, og om denne egenskapen eller GUID eller RefCompOcc skal benyttes. | Label | NONS_Reference.RefCompOccDbSync | - | - | - | - | - | -
|  | Eiers overordnede ID |  | Property | Eiers overordnede ID – (toppnodeidentifikator). Den identifikasjon som er nødvendig for å identifisere objektet entydig i eiers samlede dataregister når eier har flere komplekser. Koder bør være definert av eier i eiers samlede dataregister. Eier bør ta stilling til om dette skal vises innenfor en prosjektdatabase eller digital modell, eller om det bare skal vises i det samlede registeret. | Label | NONS_Reference.RefComplex | - | - | - | - | - | -
|  | Er systemkomponent |  | Property | Er systemkomponent. Identifikator som forteller at denne komponentforekomsten er en systemkomponent som definerer / starter et system. Dette er første del av en kode for systemforekomst av systemet som denne komponenten definerer / starter. | Boolean | NONS_Reference.RefSysCompOcc | - | - | - | - | - | -
|  | Funksjonelt system |  | Property | Funksjonelt system. Det funksjonelle systemets samlede identifikasjon. Byggeier bør definere hvilke slike funksjonelle systemer som skal etableres. Dette bør sees i nær sammenheng med driften av byggverket og hvordan programvarer i driftsfasen er bygget opp. | Label | NONS_Reference.RefFuncSys | - | - | - | - | - | -
|  | Sekundærsystem |  | Property | Sekundærsystem. Sekundære systemers entydige identifikasjon. En fore­komsts sekundærsystem kan være andre forekomsters primærsystem. Dvs. at identi­fikasjon har samme oppbygning og innhold som primær­system. Byggeier bør avklare krav til koding av sekundærsystemer. Dette bør sees i sammenheng med driften av byggverket og hvordan programvarer i driftsfasen er bygget opp. | Label | NONS_Reference.RefSecSysOcc | - | - | - | - | - | -
|  | Komponentens tekniske plassering |  | Property | Komponentens tekniske plassering. Entydig identifikasjon av komponent(forekomsten) eller system(forekomsten) som komponenten er plassert i, dvs. komponentforekomst-ID eller systemforekomst-ID. | Label | NONS_Reference.RefCompLocTech | - | - | - | - | - | -
|  | Komponentens romlige plassering |  | Property | Komponentens romlige plassering. Romnummer. Det avtales i prosjektet hvilket romnummer som skal benyttes. | Label | NONS_Reference.RefCompLocRoom | - | - | - | - | - | -
|  | Bygg- eller byggverksnummer |  | Property | Bygg- eller byggverksnummer i henhold til definert nedbrytningsstruktur. (Vil for de fleste modelleringsprogrammer i praksis være knyttet til en modellfil.) Hentes fra relasjon eller intern egenskap i modelleringsprogrammet og er det samme som eksporteres til IfcBuilding. Hvis modelleringsprogrammet støtter «Composition type» i IFC, tilsvarer dette normalt «ELEMENT». | Label | NONS_Reference.RefCompLocBFac | - | - | - | - | - | -
|  | Horisontal nedbrytning |  | Property | Horisontal nedbrytning. Typisk fløy, seksjon eller avsnitt i henhold til definert nedbrytningsstruktur. Hvis modelleringsprogrammet støtter «Composition type» i IFC, tilsvarer dette ofte «PARTIAL». | Label | NONS_Reference.RefCompLocHor | - | - | - | - | - | -
|  | Vertikal nedbryting |  | Property | Vertikal nedbryting. Typisk etasje i bygning. Hvis modelleringsprogrammet støtter «Composition type» i IFC, tilsvarer dette normalt «PARTIAL». Hentes fra relasjon eller intern egenskap i modelleringsprogrammet og er det samme som eksporteres til IfcBuildingStorey. | Label | NONS_Reference.RefCompLocVer | - | - | - | - | - | -
|  | Komponenten betjener |  | Property | Komponenten betjener. Lokasjon (rom) som komponenten betjener. I bygninger benyttes romnummer. Det avtales hvilke komponenter i prosjektet som fylles ut, og hvilket romnummer eller annet lokasjonsbegrep som benyttes. | Label | NONS_Reference.RefCompLocServe | - | - | - | - | - | -
|  | Spesiell funksjonell rolle |  | Property | Spesiell funksjonell rolle. Lokal rolle eller oppgave innenfor ett system eller én sammensatt komponent. Benyttes i standardiserte skjemaer og beskrivelser og i komponentene for å knytte disse til rollen på skjemaet. Bruk vil normalt være opp til de prosjekterende og driftsorganisasjonen og avtales i prosjekt. Benyttes for å kunne hente ut spesialisert informasjon, for eksempel fra følere i en spesiell posisjon. | Label | NONS_Reference.RefCompRole | - | - | - | - | - | -
|  | Standardsystem eller systemtype |  | Property | Standardsystem eller systemtype. Kobling til det standardsystemet som det aktuelle systemet er en forekomst av (kopiert eller avledet fra), og hvilket standard systemskjema det er dokumentert i. Bruk vil normalt være opp til de prosjekterende og driftsorganisasjonen og avtales i prosjekt. | Label | NONS_Reference.RefSysType | - | - | - | - | - | -
|  | Standardkomponent |  | Property | Standardkomponent. Kobling til den standardkomponenten (standardprodukt) i byggherrens driftssystem som den aktuelle komponenten er kopiert eller avledet fra. Kun aktuelt der byggeier ønsker standardisert bruk av komponenter (og produkter) på tvers av prosjekter. | Label | NONS_Reference.RefCompStd | - | - | - | - | - | -
| NONS_ReqTriggers |  |  | Group | Kommuniserer at objektet skal tilkobles et annet fag. |  |  | - | - | - | - | - | -
|  | Har VVS-tilkobling |  | Property | Kommuniserer at objektet skal tilkobles rør (TRUE/FALSE). | Boolean | NONS_ReqTriggers.HasPlumbingConnection | - | - | - | - | - | -
|  | Har mekanisk tilkobling |  | Property | Kommuniserer at objektet skal tilkobles luftbehandling, kjøling og/eller oppvarming (TRUE/FALSE). | Boolean | NONS_ReqTriggers.HasMechanicalConnection | - | - | - | - | - | -
|  | Har byggekontrolltilkobling |  | Property | Kommuniserer at objektet skal tilkobles automasjon (TRUE/FALSE). | Boolean | NONS_ReqTriggers.HasBuildingControlConnection | - | - | - | - | - | -
|  | Har datatilkobling |  | Property | Kommuniserer at objektet skal tilkobles data (TRUE/FALSE). | Boolean | NONS_ReqTriggers.HasDataConnection | - | - | - | - | - | -
|  | Har elektrisk tilkobling |  | Property | Kommuniserer at objektet skal tilkobles strøm (TRUE/FALSE). | Boolean | NONS_ReqTriggers.HasElectricalConnection | - | - | - | - | - | -
|  | Har termiske krav |  | Property | Kommuniserer at rommet/sonen har krav til termiske egenskaper for (TRUE/ FALSE). | Boolean | NONS_ReqTriggers.HasThermalRequirements | - | - | - | - | - | -
| NONS_Thermal |  |  | Group | Kommuniserer krav til egenskaper for varmekonduktivitet og/eller lysfaktor. |  |  | - | - | - | - | - | -
|  | Krav til varmekonduktivit |  | Property | Varmekonduktivitet (U-verdi), oppgis i W/(m²K). | Label | NONS_Thermal.ThermalTransmittanceReq | - | - | - | - | - | -
|  | Lysfaktor (LT) |  | Property | Lysfaktor (LT). | Label | NONS_Thermal.VisibleLightTransmittanceReq | - | - | - | - | - | -
| NONS_Revision |  |  | Group | Egenskaper for revisjon |  |  | - | - | ✓ | - | ✓ | ✓
|  | Revisjon Versjonsnummer |  | Property | Gjeldene versjon av elementet | Label | NONS_Process.VersionNumber | - | - | ✓ | - | ✓ | ✓
|  | Beskrivelse av versjon |  | Property | Beskrivelse av endring på elementet i siste versjon. | Text | NONS_Process. VersionDescription | - | - | ✓ | - | ✓ | ✓
|  | Versjonsdato |  | Property | Dato på gjeldende versjon | Time | NONS_Process.VersionDate | - | - | ✓ | - | ✓ | ✓
| NOSSB_Revision |  |  | Group |  |  |  | - | - | ✓ | - | ✓ | ✓
|  | Utført av |  | Property | Utført av | Label | NOSSB_Revision.DesignedBy | - | - | ✓ | - | ✓ | ✓
|  | Kontrollert av |  | Property | Kontrollert av | Label | NOSSB_Revision.ControlledBy | - | - | ✓ | - | ✓ | ✓
|  | Godkjent av |  | Property | Godkjent av | Label | NOSSB_Revision.ApprovedBy | - | - | ✓ | - | ✓ | ✓
| NOSSB_Reference |  |  | Group |  |  |  | - | - | (✓) | - | (✓) | (✓)
|  | Prosesskode |  | Property | Prosesskode iht. Bane NORs eller Statens Vegvesens prosesskoder for arbeidsbeskrivelser og kostnader. | Label | NOSSB_Reference.RefClass | - | - | ✓ | - | ✓ | -
|  | Prosjektnedbrytning/områdekode |  | Property | Angir kode til styringsobjektet som objektet befinner seg i (PNS) | Label | NOSSB_Reference.RefPBS | - | - | ✓ | - | ✓ | ✓
|  | Objekt-ID |  | Property | Unik objekt-ID for objektet. Eksempel er Banedata-ID, NVDB kode eller tilsvarende. | Label | NOSSB_Reference.Objekt-ID | - | - | ✓ | - | ✓ | ✓
|  | Funksjonell Lokasjon |  | Property |  | Label | NOSSB_Reference.FunksjonellLokasjon | - | - | - | - | - | -
| NOSSB_ReqTriggers |  |  | Group | Communicates that the object must be co-designed by another discipline that adds some performance properties (e.g. acoustical or fire safety related) to the object |  |  | - | - | - | - | - | -
|  | Har akustiske krav |  | Property | Communicates the object has acoustical requirements. Activates checking of object according to NOSSB_Acoustic | Boolean | NOSSB_ReqTriggers.HasAcousticReq | - | - | - | - | - | -
|  | Har brannsikkerhetskrav |  | Property | Communicates the object has fire safety requirements. Activates checking of object according to NOSSB_Fire. Applies to elements. | Boolean | NOSSB_ReqTriggers.HasFireSafetyReq | - | - | - | - | - | -
|  | HasFireSafetySpaceReq |  | Property | Communicates the space object has fire safety requirements. Activates checking of object according to NOSSB_FireSpace. Applies to space objects. | Boolean | NOSSB_ReqTriggers.HasFireSafetySpaceReq | - | - | - | - | - | -
|  | HasFireSafetyZoneReq |  | Property | Communicates the space, spatial zone or zone object has fire safety requirements. Activates checking of object according to NOSSB_Firezone. Applies to space, spatial zone and zone objects. | Boolean | NOSSB_ReqTriggers.HasFireSafetyZoneReq | - | - | - | - | - | -
|  | Har miljøkrav |  | Property | Communicates the object has Environmental Documentation Requirements. Activates checking of object according to required RIM-properies. | Boolean | NOSSB_ReqTriggers.HasEnvironmentalReq | - | - | - | - | - | -
|  | Har sikkerhetskrav |  | Property | Security space/zone classification: A space/zone indicating that the space/zone has some kind of security requirements without further specifying them in the model (typically at an early project stage, when actual requirements are given in a separate report, as a preliminary notice for new use cases, to avoid disclosing actual requirements in the model, or to indicate a need for interdisciplinary coordination). | Boolean | NOSSB_ReqTriggers.HasSecurityReq | - | - | - | - | - | -
| Common Properties |  |  | Group |  |  |  | - | - | - | - | - | -
|  | Status |  | Property | from IFC documentation: Status of the element, predominately used in renovation or retrofitting projects. The status can be assigned to as "New" - element designed as new addition, "Existing" - element exists and remains, "Demolish" - element existed but is to be demolished, "Temporary" - element will exists only temporary (like a temporary support structure). | Label | [MAPPING ERROR] | - | - | - | - | - | -
| Pset_ElementComponentCommon |  |  | Group | from IFC documentation: Determines how the accessory will be delivered to the site. |  | Pset_ElementComponentCommon | - | - | - | - | - | -
|  | CorrosionTreatment |  | Property | from IFC documentation: Determines corrosion treatment for metal components. This property is provided if the requirement needs to be expressed (a) independently of a material specification and (b) as a mere requirements statement rather than a workshop design/ processing feature. | Label | Pset_ElementComponentCommon.CorrosionTreatment | - | - | - | - | - | -
|  |  | EPOXYCOATED | Value | from IFC documentation:
|  |  | GALVANISED | Value | from IFC documentation:
|  |  | NONE | Value | from IFC documentation:
|  |  | NOTDEFINED | Value | from IFC documentation:
|  |  | PAINTED | Value | from IFC documentation:
|  |  | STAINLESS | Value | from IFC documentation:
|  | DeliveryType |  | Property | from IFC documentation: Determines how the accessory will be delivered to the site. | Label | Pset_ElementComponentCommon.DeliveryType | - | - | - | - | - | -
|  |  | ATTACHED_FOR_DELIVERY | Value | from IFC documentation:
|  |  | CAST_IN_PLACE | Value | from IFC documentation:
|  |  | LOOSE | Value | from IFC documentation:
|  |  | NOTDEFINED | Value | from IFC documentation:
|  |  | PRECAST | Value | from IFC documentation:
|  |  | WELDED_TO_STRUCTURE | Value | from IFC documentation:
| Pset_InstallationOccurrence |  |  | Group | from IFC documentation: Date on which the element is installed. |  | Pset_InstallationOccurrence | - | - | - | - | - | -
|  | AcceptanceDate |  | Property | from IFC documentation: Date on which the element is accepted by the manager or administrator. | Label | Pset_InstallationOccurrence.AcceptanceDate | - | - | - | - | - | -
|  | InstallationDate |  | Property | from IFC documentation: Date on which the element is installed. | Label | Pset_InstallationOccurrence.InstallationDate | - | - | - | - | - | -
|  | PutIntoOperationDate |  | Property | from IFC documentation: Date on which the element is put into operation. | Label | Pset_InstallationOccurrence.PutIntoOperationDate | - | - | - | - | - | -
| Pset_ManufacturerOccurrence |  |  | Group | from IFC documentation: The date that the manufactured item was purchased. |  | Pset_ManufacturerOccurrence | - | - | - | - | - | -
|  | AcquisitionDate |  | Property | from IFC documentation: The date that the manufactured item was purchased. | Label | Pset_ManufacturerOccurrence.AcquisitionDate | - | - | - | - | - | -
|  | AssemblyPlace |  | Property | from IFC documentation: Enumeration defining where the assembly is intended to take place, either in a factory, other offsite location or on the building site. | Label | Pset_ManufacturerOccurrence.AssemblyPlace | - | - | - | - | - | -
|  |  | FACTORY | Value | from IFC documentation:
|  |  | NOTKNOWN | Value | from IFC documentation:
|  |  | OFFSITE | Value | from IFC documentation:
|  |  | OTHER | Value | from IFC documentation:
|  |  | SITE | Value | from IFC documentation:
|  |  | UNSET | Value | from IFC documentation:
|  | BarCode |  | Property | from IFC documentation: The identity of the bar code given to an occurrence of the product. | Identifier | Pset_ManufacturerOccurrence.BarCode | - | - | - | - | - | -
|  | BatchReference |  | Property | from IFC documentation: The identity of the batch reference from which an occurrence of a product is taken. | Identifier | Pset_ManufacturerOccurrence.BatchReference | - | - | - | - | - | -
|  | ManufacturingDate |  | Property | from IFC documentation: Date on which the element was manufactured. | Label | Pset_ManufacturerOccurrence.ManufacturingDate | - | - | - | - | - | -
|  | SerialNumber |  | Property | from IFC documentation: The manufacturer's serial number assigned to an occurrence of a product. | Identifier | Pset_ManufacturerOccurrence.SerialNumber | - | - | - | - | - | -
| Pset_ManufacturerTypeInformation |  |  | Group | from IFC documentation: Enumeration defining where the assembly is intended to take place, either in a factory, other offsite location or on the building site. |  | Pset_ManufacturerTypeInformation | - | - | - | - | - | -
|  | ArticleNumber |  | Property | from IFC documentation: Article number or reference that is be applied to a configured product according to a standard scheme for article number definition as defined by the manufacturer. It is often used as the purchasing number. | Identifier | Pset_ManufacturerTypeInformation.ArticleNumber | - | - | - | - | - | -
|  | AssemblyPlace |  | Property | from IFC documentation: Enumeration defining where the assembly is intended to take place, either in a factory, other offsite location or on the building site. | Label | Pset_ManufacturerTypeInformation.AssemblyPlace | - | - | - | - | - | -
|  |  | FACTORY | Value | from IFC documentation:
|  |  | NOTKNOWN | Value | from IFC documentation:
|  |  | OFFSITE | Value | from IFC documentation:
|  |  | OTHER | Value | from IFC documentation:
|  |  | SITE | Value | from IFC documentation:
|  |  | UNSET | Value | from IFC documentation:
|  | GlobalTradeItemNumber |  | Property | from IFC documentation: The Global Trade Item Number (GTIN) is an identifier for trade items developed by GS1 (www.gs1.org). | Identifier | Pset_ManufacturerTypeInformation.GlobalTradeItemNumber | - | - | - | - | - | -
|  | Manufacturer |  | Property | from IFC documentation: The organization that manufactured and/or assembled the item. | Label | Pset_ManufacturerTypeInformation.Manufacturer | - | - | - | - | - | -
|  | ModelLabel |  | Property | from IFC documentation: The descriptive model name of the product model (or product line) as assigned by the manufacturer of the manufactured item. | Label | Pset_ManufacturerTypeInformation.ModelLabel | - | - | - | - | - | -
|  | ModelReference |  | Property | from IFC documentation: The model number or designator of the product model (or product line) as assigned by the manufacturer of the manufactured item. | Label | Pset_ManufacturerTypeInformation.ModelReference | - | - | - | - | - | -
|  | OperationalDocument |  | Property | from IFC documentation: Manufacturer's operational document | Label | Pset_ManufacturerTypeInformation.OperationalDocument | - | - | - | - | - | -
|  | PerformanceCertificate |  | Property | from IFC documentation: Manufacturer's performance certificate | Label | Pset_ManufacturerTypeInformation.PerformanceCertificate | - | - | - | - | - | -
|  | ProductionYear |  | Property | from IFC documentation: The year of production of the manufactured item. | Label | Pset_ManufacturerTypeInformation.ProductionYear | - | - | - | - | - | -
|  | SafetyDocument |  | Property | from IFC documentation: Manufacturer's safety document | Label | Pset_ManufacturerTypeInformation.SafetyDocument | - | - | - | - | - | -
Fotplate |  |  |  | Object | En fotplate består av en stålplate, skjæreboltforbindelser eller påsveiset armeringsjern som er innstøpt i overflaten av et betongelement slik at andre elementer kan sveises eller boltes på det senere. |  | IfcDiscreteAccessory.ANCHORPLATE | - | - | (✓) | (✓) | (✓) | (✓)
| Attributter |  |  | Group |  |  |  | - | - | ✓ | ✓ | ✓ | ✓
|  | Navn |  | Property |  | Label | ifcRoot.Name | - | - | ✓ | ✓ | ✓ | ✓
|  | Beskrivelse |  | Property |  | Text | ifcRoot.Description | - | - | ✓ | ✓ | ✓ | ✓
|  | GUID |  | Property |  | Label | IfcRoot.GlobalID | - | - | ✓ | ✓ | ✓ | ✓
| NONS_Process |  |  | Group | Egenskaper for prosessinformasjon. Egenskapene legges på objektforekomster i elementer. |  |  | - | - | (✓) | (✓) | (✓) | (✓)
|  | Postnummer |  | Property | Postnummer i beskrivelsen. | Label | NONS_Process.BoqID | - | - | ✓ | - | ✓ | -
|  | Kontraktsnummer produksjon |  | Property | Kontrakt-/entreprisenummer på utførsel/bygging. Kommuniserer hvem som er ansvarlig for utførelsen. Hvis det benyttes underentrepriser på flere nivåer i utførelsen, skal prosjektet avgjøre om nummeret skal angis laveste eller høyeste nivå eller på alle nivåene. | Label | NONS_Process.ConstructionContract | - | - | ✓ | ✓ | ✓ | ✓
|  | Kontrollsone |  | Property | Beskriver det enkelte objekts tilhørighet til kontrollsoner. Kontrollsoner er ikke et soneobjekt, men det området i modellen som man velger å kontrollere. Hvis et objekt tilhører flere kontrollsoner (for eksempel ett dekke som skal inngå i kontroll av objekter i kontrollsonene både over og under dekket), angis alle disse i samme streng atskilt med semikolon («;»). | Label | NONS_Process.ControlVolume | - | - | - | - | - | -
|  | Kontraktsnummer prosjektering |  | Property | Kontrakt-/entreprisenummer på prosjektering. Kommuniserer hvem som er ansvarlig for prosjekteringen. | Label | NONS_Process.DesignContract | - | - | ✓ | - | ✓ | -
|  | Utendørs |  | Property | For å kunne skille ut tekniske installasjoner som ligger utenfor bygget, brukes en egendefinert egenskap med en av de tillatte verdiene, som er True eller False. Dette gjelder for komponenter og deler av systemer som ligger utenfor bygget, og som inngår i systemet der systemkomponenten og/eller størsteparten av systemet ligger inne i bygget. | Boolean | NONS_Process.IsOutside | - | - | ✓ | ✓ | ✓ | ✓
|  | Anskaffet |  | Property | Kommuniserer at produktet som objektet representerer er innkjøpt. Selv om objektet ikke er ferdig prosjektert skal geometri og egenskaper være representative for det innkjøpte produktet. Denne kan brukes som alternativ til kode under ConstructedStatus som angir om produktet som objektet representerer er innkjøpt. | Boolean | NONS_Process.IsProcured | - | - | - | - | ✓ | ✓
|  | Milepel |  | Property | Prosjektfase eller mellomliggende milepel. Beskriver hvilket leveransekrav som prosesstatusen gjelder i forhold til. | Label | NONS_Process.Milestone | - | - | - | - | - | -
|  | MMI |  | Property | Kommuniserer objektets modenhetsgrad i beslutnings- og kvalitetssikringsprosessen, uavhengig av fase. Denne egenskapen brukes som alternativ til DesignedStatus, ConstructedStatus og OperationalStatus. | Label | NONS_Process.ProcessStatus | - | - | ✓ | ✓ | ✓ | ✓
|  | Fase bygget |  | Property | Fase bygget iht. definert avtalt faseplan | Label | NONS_Process.PhaseBuilt | - | - | - | - | - | -
|  | Fase revet |  | Property | Fase revet iht. definert avtalt faseplan | Label | NONS_Process.PhaseDemolished | - | - | - | - | - | -
|  | Geometri for eksisterende situasjon |  | Property | Beskriver hva grunnlagsmodellen er basert på . Eksempler kan være eldre planprosess, banedata/kabelkart, FKB/SOSI, ortofoto og scann med lav kvalitet og scann med høy kvalitet. | Label | NONS_Process.GeometryDerivedFrom | - | - | - | - | - | -
|  | Beskrivelse av geometri for eksisterende situasjon |  | Property | Beskrivende tekst. For eksempel hvem som har utført innmålinger, dato mm. | Label | NONS_Process.GeometrySource | - | - | - | - | - | -
| NONS_Reference |  |  | Group |  |  |  | - | - | - | - | - | -
|  | TFM-ID |  | Property | Sammensatt TFM-ID (kodestreng) i byggeierens foretrukne format. | Label | NONS_Reference.RefString | - | - | - | - | - | -
|  | Plasserings-ID |  | Property | Plasserings-ID (tekst). (Primær)systemets plassering. Kan være en sammensetning av en eller flere plasseringer, som tomt, bygning, avsnitt og etasje, ut fra hva som er hensiktsmessig i et driftsperspektiv. | Label | NONS_Reference.RefPriSysLoc | - | - | - | - | - | -
|  | Systemforekomst-ID |  | Property | Systemforekomst-ID (tekst). Primærsystemets samlede identifikasjon, systemforekomstens kode. Systemet som komponenten er medlem av, og som oppfyller den primære funksjonen. | Label | NONS_Reference.RefPriSysOcc | - | - | - | - | - | -
|  | Systemkomponent - systemidentifikasjon |  | Property | Systemkomponent – systemidentifikasjon (tekst). Identifikasjon av den komponenten som starter systemet. Aggregering av systemkode og nummer. Tilsvarer et objekt i modelleringsprogrammer. | Label | NONS_Reference.RefPriSysComp | - | - | - | - | - | -
|  | Systemkode |  | Property | Systemkode (tekst). Systemkode eller klasse, tre sifre som definert i veiledningen til NS 3457-7. I andre byggverk kan tabeller i de ulike delene av ISO 81346 benyttes. Brukes i definisjonen av systemobjekt (IfcSystem) og alle komponenter som er del av et system. | Label | NONS_Reference.RefPriSysClass | - | - | - | - | - | -
|  | Nummer |  | Property | Nummer (tekst eller nummer). Nummer som definerer systemet. I definisjonen av systemobjekt (IfcSystem) og alle komponenter som er del av et system. | Label | NONS_Reference.RefPriSysNo1 | - | - | - | - | - | -
|  | Undernummer |  | Property | Undernummer (tekst eller nummer). Undernummer benyttes for å skille mellom flere (under)systemer som går ut fra samme systemkomponent. Er del av samme system. | Label | NONS_Reference.RefPriSysNo2 | - | - | - | - | - | -
|  | Komponenttype-ID |  | Property | Komponenttype-ID (tekst). Komponenttypens typeidentifikasjon. Settes sammen av komponentkode, nummer innenfor gruppen og eventuelt undernummer. | Label | NONS_Reference.RefCompType | - | - | - | - | - | -
|  | Komponentkode |  | Property | Komponentkode (tekst). Kode bestående av tre bokstaver i henhold til NS 3457-8 eller IEC 81346-2:2019, tabell 3. Dette er samme egenskap som for komponentforekomst. Alle komponenter skal ha komponentkode. | Label | NONS_Reference.RefCompClass | - | - | - | - | - | -
|  | (Komponenttype)nummer |  | Property | (Komponenttype)nummer (tekst eller nummer). Komponentens typenummer innenfor klassen/gruppen. | Label | NONS_Reference.RefCompTypeNo1 | - | - | - | - | - | -
|  | (Komponenttype)undernummer |  | Property | Eventuelt (komponenttype)undernummer (tekst eller nummer). Dette er en variant av komponenttypen. | Label | NONS_Reference.RefCompTypeNo2 | - | - | - | - | - | -
|  | Komponentforekomst-ID |  | Property | Komponentforekomst-ID (tekst). Komponentforekomstens samlede ID. | Label | NONS_Reference.RefCompOcc | - | - | - | - | - | -
|  | Komponentforekomstnummer |  | Property | Komponentforekomstnummer (tekst eller nummer). Et løpenummer (kan eventuelt overstyres). | Label | NONS_Reference.RefCompOccNo | - | - | - | - | - | -
|  | Kode fra NS 3420 |  | Property | Kode fra NS 3420. Brukes etter behov av de prosjekterende, eventuelt etter avtale med prosjekteier. | Label | NONS_Reference.RefClassNS3420 | - | - | - | - | - | -
|  | Kode fra NS 3451 |  | Property | Kode fra NS 3451. Brukes etter behov av de prosjekterende, eventuelt etter avtale med prosjekteier. | Label | NONS_Reference.RefClassNS3451 | - | - | - | - | - | -
|  | Dørnummer |  | Property | Spesielt dørnummer i henhold til prosjektets eller byggeierens system. | Label | NONS_Reference.RefDoorNo | - | - | - | - | - | -
|  | Identifikator for komponenttype |  | Property | Entydig identifikasjon (generert nummer i modelleringsprogram eller database) for å synkronisere komponenttype mellom informasjonsmodell og type i databaser. Det skal avtales om synkronisering skal utføres, og om denne egenskapen eller GUID eller RefCompType skal benyttes. | Label | NONS_Reference.RefCompTypeDbSync | - | - | - | - | - | -
|  | Identifikator for komponentforekomst |  | Property | Entydig identifikasjon (generert nummer i modelleringsprogram eller database) for å synkronisere komponentforekomst mellom informasjonsmodell og databaser. Det skal avtales om synkronisering skal utføres, og om denne egenskapen eller GUID eller RefCompOcc skal benyttes. | Label | NONS_Reference.RefCompOccDbSync | - | - | - | - | - | -
|  | Eiers overordnede ID |  | Property | Eiers overordnede ID – (toppnodeidentifikator). Den identifikasjon som er nødvendig for å identifisere objektet entydig i eiers samlede dataregister når eier har flere komplekser. Koder bør være definert av eier i eiers samlede dataregister. Eier bør ta stilling til om dette skal vises innenfor en prosjektdatabase eller digital modell, eller om det bare skal vises i det samlede registeret. | Label | NONS_Reference.RefComplex | - | - | - | - | - | -
|  | Er systemkomponent |  | Property | Er systemkomponent. Identifikator som forteller at denne komponentforekomsten er en systemkomponent som definerer / starter et system. Dette er første del av en kode for systemforekomst av systemet som denne komponenten definerer / starter. | Boolean | NONS_Reference.RefSysCompOcc | - | - | - | - | - | -
|  | Funksjonelt system |  | Property | Funksjonelt system. Det funksjonelle systemets samlede identifikasjon. Byggeier bør definere hvilke slike funksjonelle systemer som skal etableres. Dette bør sees i nær sammenheng med driften av byggverket og hvordan programvarer i driftsfasen er bygget opp. | Label | NONS_Reference.RefFuncSys | - | - | - | - | - | -
|  | Sekundærsystem |  | Property | Sekundærsystem. Sekundære systemers entydige identifikasjon. En fore­komsts sekundærsystem kan være andre forekomsters primærsystem. Dvs. at identi­fikasjon har samme oppbygning og innhold som primær­system. Byggeier bør avklare krav til koding av sekundærsystemer. Dette bør sees i sammenheng med driften av byggverket og hvordan programvarer i driftsfasen er bygget opp. | Label | NONS_Reference.RefSecSysOcc | - | - | - | - | - | -
|  | Komponentens tekniske plassering |  | Property | Komponentens tekniske plassering. Entydig identifikasjon av komponent(forekomsten) eller system(forekomsten) som komponenten er plassert i, dvs. komponentforekomst-ID eller systemforekomst-ID. | Label | NONS_Reference.RefCompLocTech | - | - | - | - | - | -
|  | Komponentens romlige plassering |  | Property | Komponentens romlige plassering. Romnummer. Det avtales i prosjektet hvilket romnummer som skal benyttes. | Label | NONS_Reference.RefCompLocRoom | - | - | - | - | - | -
|  | Bygg- eller byggverksnummer |  | Property | Bygg- eller byggverksnummer i henhold til definert nedbrytningsstruktur. (Vil for de fleste modelleringsprogrammer i praksis være knyttet til en modellfil.) Hentes fra relasjon eller intern egenskap i modelleringsprogrammet og er det samme som eksporteres til IfcBuilding. Hvis modelleringsprogrammet støtter «Composition type» i IFC, tilsvarer dette normalt «ELEMENT». | Label | NONS_Reference.RefCompLocBFac | - | - | - | - | - | -
|  | Horisontal nedbrytning |  | Property | Horisontal nedbrytning. Typisk fløy, seksjon eller avsnitt i henhold til definert nedbrytningsstruktur. Hvis modelleringsprogrammet støtter «Composition type» i IFC, tilsvarer dette ofte «PARTIAL». | Label | NONS_Reference.RefCompLocHor | - | - | - | - | - | -
|  | Vertikal nedbryting |  | Property | Vertikal nedbryting. Typisk etasje i bygning. Hvis modelleringsprogrammet støtter «Composition type» i IFC, tilsvarer dette normalt «PARTIAL». Hentes fra relasjon eller intern egenskap i modelleringsprogrammet og er det samme som eksporteres til IfcBuildingStorey. | Label | NONS_Reference.RefCompLocVer | - | - | - | - | - | -
|  | Komponenten betjener |  | Property | Komponenten betjener. Lokasjon (rom) som komponenten betjener. I bygninger benyttes romnummer. Det avtales hvilke komponenter i prosjektet som fylles ut, og hvilket romnummer eller annet lokasjonsbegrep som benyttes. | Label | NONS_Reference.RefCompLocServe | - | - | - | - | - | -
|  | Spesiell funksjonell rolle |  | Property | Spesiell funksjonell rolle. Lokal rolle eller oppgave innenfor ett system eller én sammensatt komponent. Benyttes i standardiserte skjemaer og beskrivelser og i komponentene for å knytte disse til rollen på skjemaet. Bruk vil normalt være opp til de prosjekterende og driftsorganisasjonen og avtales i prosjekt. Benyttes for å kunne hente ut spesialisert informasjon, for eksempel fra følere i en spesiell posisjon. | Label | NONS_Reference.RefCompRole | - | - | - | - | - | -
|  | Standardsystem eller systemtype |  | Property | Standardsystem eller systemtype. Kobling til det standardsystemet som det aktuelle systemet er en forekomst av (kopiert eller avledet fra), og hvilket standard systemskjema det er dokumentert i. Bruk vil normalt være opp til de prosjekterende og driftsorganisasjonen og avtales i prosjekt. | Label | NONS_Reference.RefSysType | - | - | - | - | - | -
|  | Standardkomponent |  | Property | Standardkomponent. Kobling til den standardkomponenten (standardprodukt) i byggherrens driftssystem som den aktuelle komponenten er kopiert eller avledet fra. Kun aktuelt der byggeier ønsker standardisert bruk av komponenter (og produkter) på tvers av prosjekter. | Label | NONS_Reference.RefCompStd | - | - | - | - | - | -
| NONS_ReqTriggers |  |  | Group | Kommuniserer at objektet skal tilkobles et annet fag. |  |  | - | - | - | - | - | -
|  | Har VVS-tilkobling |  | Property | Kommuniserer at objektet skal tilkobles rør (TRUE/FALSE). | Boolean | NONS_ReqTriggers.HasPlumbingConnection | - | - | - | - | - | -
|  | Har mekanisk tilkobling |  | Property | Kommuniserer at objektet skal tilkobles luftbehandling, kjøling og/eller oppvarming (TRUE/FALSE). | Boolean | NONS_ReqTriggers.HasMechanicalConnection | - | - | - | - | - | -
|  | Har byggekontrolltilkobling |  | Property | Kommuniserer at objektet skal tilkobles automasjon (TRUE/FALSE). | Boolean | NONS_ReqTriggers.HasBuildingControlConnection | - | - | - | - | - | -
|  | Har datatilkobling |  | Property | Kommuniserer at objektet skal tilkobles data (TRUE/FALSE). | Boolean | NONS_ReqTriggers.HasDataConnection | - | - | - | - | - | -
|  | Har elektrisk tilkobling |  | Property | Kommuniserer at objektet skal tilkobles strøm (TRUE/FALSE). | Boolean | NONS_ReqTriggers.HasElectricalConnection | - | - | - | - | - | -
|  | Har termiske krav |  | Property | Kommuniserer at rommet/sonen har krav til termiske egenskaper for (TRUE/ FALSE). | Boolean | NONS_ReqTriggers.HasThermalRequirements | - | - | - | - | - | -
| NONS_Thermal |  |  | Group | Kommuniserer krav til egenskaper for varmekonduktivitet og/eller lysfaktor. |  |  | - | - | - | - | - | -
|  | Krav til varmekonduktivit |  | Property | Varmekonduktivitet (U-verdi), oppgis i W/(m²K). | Label | NONS_Thermal.ThermalTransmittanceReq | - | - | - | - | - | -
|  | Lysfaktor (LT) |  | Property | Lysfaktor (LT). | Label | NONS_Thermal.VisibleLightTransmittanceReq | - | - | - | - | - | -
| NONS_Revision |  |  | Group | Egenskaper for revisjon |  |  | - | - | ✓ | ✓ | ✓ | ✓
|  | Revisjon Versjonsnummer |  | Property | Gjeldene versjon av elementet | Label | NONS_Process.VersionNumber | - | - | ✓ | ✓ | ✓ | ✓
|  | Beskrivelse av versjon |  | Property | Beskrivelse av endring på elementet i siste versjon. | Text | NONS_Process. VersionDescription | - | - | ✓ | ✓ | ✓ | ✓
|  | Versjonsdato |  | Property | Dato på gjeldende versjon | Time | NONS_Process.VersionDate | - | - | ✓ | ✓ | ✓ | ✓
| NOSSB_Revision |  |  | Group |  |  |  | - | - | ✓ | ✓ | ✓ | ✓
|  | Utført av |  | Property | Utført av | Label | NOSSB_Revision.DesignedBy | - | - | ✓ | ✓ | ✓ | ✓
|  | Kontrollert av |  | Property | Kontrollert av | Label | NOSSB_Revision.ControlledBy | - | - | ✓ | ✓ | ✓ | ✓
|  | Godkjent av |  | Property | Godkjent av | Label | NOSSB_Revision.ApprovedBy | - | - | ✓ | ✓ | ✓ | ✓
| NOSSB_Reference |  |  | Group |  |  |  | - | - | (✓) | - | (✓) | (✓)
|  | Prosesskode |  | Property | Prosesskode iht. Bane NORs eller Statens Vegvesens prosesskoder for arbeidsbeskrivelser og kostnader. | Label | NOSSB_Reference.RefClass | - | - | ✓ | - | ✓ | -
|  | Prosjektnedbrytning/områdekode |  | Property | Angir kode til styringsobjektet som objektet befinner seg i (PNS) | Label | NOSSB_Reference.RefPBS | - | - | ✓ | - | ✓ | ✓
|  | Objekt-ID |  | Property | Unik objekt-ID for objektet. Eksempel er Banedata-ID, NVDB kode eller tilsvarende. | Label | NOSSB_Reference.Objekt-ID | - | - | ✓ | - | ✓ | ✓
|  | Funksjonell Lokasjon |  | Property |  | Label | NOSSB_Reference.FunksjonellLokasjon | - | - | - | - | - | -
| NOSSB_ReqTriggers |  |  | Group | Communicates that the object must be co-designed by another discipline that adds some performance properties (e.g. acoustical or fire safety related) to the object |  |  | - | - | - | - | - | -
|  | Har akustiske krav |  | Property | Communicates the object has acoustical requirements. Activates checking of object according to NOSSB_Acoustic | Boolean | NOSSB_ReqTriggers.HasAcousticReq | - | - | - | - | - | -
|  | Har brannsikkerhetskrav |  | Property | Communicates the object has fire safety requirements. Activates checking of object according to NOSSB_Fire. Applies to elements. | Boolean | NOSSB_ReqTriggers.HasFireSafetyReq | - | - | - | - | - | -
|  | HasFireSafetySpaceReq |  | Property | Communicates the space object has fire safety requirements. Activates checking of object according to NOSSB_FireSpace. Applies to space objects. | Boolean | NOSSB_ReqTriggers.HasFireSafetySpaceReq | - | - | - | - | - | -
|  | HasFireSafetyZoneReq |  | Property | Communicates the space, spatial zone or zone object has fire safety requirements. Activates checking of object according to NOSSB_Firezone. Applies to space, spatial zone and zone objects. | Boolean | NOSSB_ReqTriggers.HasFireSafetyZoneReq | - | - | - | - | - | -
|  | Har miljøkrav |  | Property | Communicates the object has Environmental Documentation Requirements. Activates checking of object according to required RIM-properies. | Boolean | NOSSB_ReqTriggers.HasEnvironmentalReq | - | - | - | - | - | -
|  | Har sikkerhetskrav |  | Property | Security space/zone classification: A space/zone indicating that the space/zone has some kind of security requirements without further specifying them in the model (typically at an early project stage, when actual requirements are given in a separate report, as a preliminary notice for new use cases, to avoid disclosing actual requirements in the model, or to indicate a need for interdisciplinary coordination). | Boolean | NOSSB_ReqTriggers.HasSecurityReq | - | - | - | - | - | -
| Common Properties |  |  | Group |  |  |  | - | - | - | - | - | -
|  | Status |  | Property | from IFC documentation: Status of the element, predominately used in renovation or retrofitting projects. The status can be assigned to as "New" - element designed as new addition, "Existing" - element exists and remains, "Demolish" - element existed but is to be demolished, "Temporary" - element will exists only temporary (like a temporary support structure). | Label | [MAPPING ERROR] | - | - | - | - | - | -
| Pset_ElementComponentCommon |  |  | Group | from IFC documentation: Determines how the accessory will be delivered to the site. |  | Pset_ElementComponentCommon | - | - | - | - | - | -
|  | CorrosionTreatment |  | Property | from IFC documentation: Determines corrosion treatment for metal components. This property is provided if the requirement needs to be expressed (a) independently of a material specification and (b) as a mere requirements statement rather than a workshop design/ processing feature. | Label | Pset_ElementComponentCommon.CorrosionTreatment | - | - | - | - | - | -
|  |  | EPOXYCOATED | Value | from IFC documentation:
|  |  | GALVANISED | Value | from IFC documentation:
|  |  | NONE | Value | from IFC documentation:
|  |  | NOTDEFINED | Value | from IFC documentation:
|  |  | PAINTED | Value | from IFC documentation:
|  |  | STAINLESS | Value | from IFC documentation:
|  | DeliveryType |  | Property | from IFC documentation: Determines how the accessory will be delivered to the site. | Label | Pset_ElementComponentCommon.DeliveryType | - | - | - | - | - | -
|  |  | ATTACHED_FOR_DELIVERY | Value | from IFC documentation:
|  |  | CAST_IN_PLACE | Value | from IFC documentation:
|  |  | LOOSE | Value | from IFC documentation:
|  |  | NOTDEFINED | Value | from IFC documentation:
|  |  | PRECAST | Value | from IFC documentation:
|  |  | WELDED_TO_STRUCTURE | Value | from IFC documentation:
| Pset_InstallationOccurrence |  |  | Group | from IFC documentation: Date on which the element is installed. |  | Pset_InstallationOccurrence | - | - | - | - | - | -
|  | AcceptanceDate |  | Property | from IFC documentation: Date on which the element is accepted by the manager or administrator. | Label | Pset_InstallationOccurrence.AcceptanceDate | - | - | - | - | - | -
|  | InstallationDate |  | Property | from IFC documentation: Date on which the element is installed. | Label | Pset_InstallationOccurrence.InstallationDate | - | - | - | - | - | -
|  | PutIntoOperationDate |  | Property | from IFC documentation: Date on which the element is put into operation. | Label | Pset_InstallationOccurrence.PutIntoOperationDate | - | - | - | - | - | -
| Pset_ManufacturerOccurrence |  |  | Group | from IFC documentation: The date that the manufactured item was purchased. |  | Pset_ManufacturerOccurrence | - | - | - | - | - | -
|  | AcquisitionDate |  | Property | from IFC documentation: The date that the manufactured item was purchased. | Label | Pset_ManufacturerOccurrence.AcquisitionDate | - | - | - | - | - | -
|  | AssemblyPlace |  | Property | from IFC documentation: Enumeration defining where the assembly is intended to take place, either in a factory, other offsite location or on the building site. | Label | Pset_ManufacturerOccurrence.AssemblyPlace | - | - | - | - | - | -
|  |  | FACTORY | Value | from IFC documentation:
|  |  | NOTKNOWN | Value | from IFC documentation:
|  |  | OFFSITE | Value | from IFC documentation:
|  |  | OTHER | Value | from IFC documentation:
|  |  | SITE | Value | from IFC documentation:
|  |  | UNSET | Value | from IFC documentation:
|  | BarCode |  | Property | from IFC documentation: The identity of the bar code given to an occurrence of the product. | Identifier | Pset_ManufacturerOccurrence.BarCode | - | - | - | - | - | -
|  | BatchReference |  | Property | from IFC documentation: The identity of the batch reference from which an occurrence of a product is taken. | Identifier | Pset_ManufacturerOccurrence.BatchReference | - | - | - | - | - | -
|  | ManufacturingDate |  | Property | from IFC documentation: Date on which the element was manufactured. | Label | Pset_ManufacturerOccurrence.ManufacturingDate | - | - | - | - | - | -
|  | SerialNumber |  | Property | from IFC documentation: The manufacturer's serial number assigned to an occurrence of a product. | Identifier | Pset_ManufacturerOccurrence.SerialNumber | - | - | - | - | - | -
| Pset_ManufacturerTypeInformation |  |  | Group | from IFC documentation: Enumeration defining where the assembly is intended to take place, either in a factory, other offsite location or on the building site. |  | Pset_ManufacturerTypeInformation | - | - | - | - | - | -
|  | ArticleNumber |  | Property | from IFC documentation: Article number or reference that is be applied to a configured product according to a standard scheme for article number definition as defined by the manufacturer. It is often used as the purchasing number. | Identifier | Pset_ManufacturerTypeInformation.ArticleNumber | - | - | - | - | - | -
|  | AssemblyPlace |  | Property | from IFC documentation: Enumeration defining where the assembly is intended to take place, either in a factory, other offsite location or on the building site. | Label | Pset_ManufacturerTypeInformation.AssemblyPlace | - | - | - | - | - | -
|  |  | FACTORY | Value | from IFC documentation:
|  |  | NOTKNOWN | Value | from IFC documentation:
|  |  | OFFSITE | Value | from IFC documentation:
|  |  | OTHER | Value | from IFC documentation:
|  |  | SITE | Value | from IFC documentation:
|  |  | UNSET | Value | from IFC documentation:
|  | GlobalTradeItemNumber |  | Property | from IFC documentation: The Global Trade Item Number (GTIN) is an identifier for trade items developed by GS1 (www.gs1.org). | Identifier | Pset_ManufacturerTypeInformation.GlobalTradeItemNumber | - | - | - | - | - | -
|  | Manufacturer |  | Property | from IFC documentation: The organization that manufactured and/or assembled the item. | Label | Pset_ManufacturerTypeInformation.Manufacturer | - | - | - | - | - | -
|  | ModelLabel |  | Property | from IFC documentation: The descriptive model name of the product model (or product line) as assigned by the manufacturer of the manufactured item. | Label | Pset_ManufacturerTypeInformation.ModelLabel | - | - | - | - | - | -
|  | ModelReference |  | Property | from IFC documentation: The model number or designator of the product model (or product line) as assigned by the manufacturer of the manufactured item. | Label | Pset_ManufacturerTypeInformation.ModelReference | - | - | - | - | - | -
|  | OperationalDocument |  | Property | from IFC documentation: Manufacturer's operational document | Label | Pset_ManufacturerTypeInformation.OperationalDocument | - | - | - | - | - | -
|  | PerformanceCertificate |  | Property | from IFC documentation: Manufacturer's performance certificate | Label | Pset_ManufacturerTypeInformation.PerformanceCertificate | - | - | - | - | - | -
|  | ProductionYear |  | Property | from IFC documentation: The year of production of the manufactured item. | Label | Pset_ManufacturerTypeInformation.ProductionYear | - | - | - | - | - | -
|  | SafetyDocument |  | Property | from IFC documentation: Manufacturer's safety document | Label | Pset_ManufacturerTypeInformation.SafetyDocument | - | - | - | - | - | -
Brakett |  |  |  | Object | Et L-formet eller tilsvarende tilbehør festet i et hjørne mellom elementene for å holde dem sammen eller for å bære et sekundærelement. |  | IfcDiscreteAccessory.BRACKET | - | - | (✓) | (✓) | (✓) | (✓)
| Attributter |  |  | Group |  |  |  | - | - | ✓ | ✓ | ✓ | ✓
|  | Navn |  | Property |  | Label | ifcRoot.Name | - | - | ✓ | ✓ | ✓ | ✓
|  | Beskrivelse |  | Property |  | Text | ifcRoot.Description | - | - | ✓ | ✓ | ✓ | ✓
|  | GUID |  | Property |  | Label | IfcRoot.GlobalID | - | - | ✓ | ✓ | ✓ | ✓
| NONS_Process |  |  | Group | Egenskaper for prosessinformasjon. Egenskapene legges på objektforekomster i elementer. |  |  | - | - | (✓) | (✓) | (✓) | (✓)
|  | Postnummer |  | Property | Postnummer i beskrivelsen. | Label | NONS_Process.BoqID | - | - | ✓ | - | ✓ | -
|  | Kontraktsnummer produksjon |  | Property | Kontrakt-/entreprisenummer på utførsel/bygging. Kommuniserer hvem som er ansvarlig for utførelsen. Hvis det benyttes underentrepriser på flere nivåer i utførelsen, skal prosjektet avgjøre om nummeret skal angis laveste eller høyeste nivå eller på alle nivåene. | Label | NONS_Process.ConstructionContract | - | - | ✓ | ✓ | ✓ | ✓
|  | Kontrollsone |  | Property | Beskriver det enkelte objekts tilhørighet til kontrollsoner. Kontrollsoner er ikke et soneobjekt, men det området i modellen som man velger å kontrollere. Hvis et objekt tilhører flere kontrollsoner (for eksempel ett dekke som skal inngå i kontroll av objekter i kontrollsonene både over og under dekket), angis alle disse i samme streng atskilt med semikolon («;»). | Label | NONS_Process.ControlVolume | - | - | - | - | - | -
|  | Kontraktsnummer prosjektering |  | Property | Kontrakt-/entreprisenummer på prosjektering. Kommuniserer hvem som er ansvarlig for prosjekteringen. | Label | NONS_Process.DesignContract | - | - | ✓ | - | ✓ | -
|  | Utendørs |  | Property | For å kunne skille ut tekniske installasjoner som ligger utenfor bygget, brukes en egendefinert egenskap med en av de tillatte verdiene, som er True eller False. Dette gjelder for komponenter og deler av systemer som ligger utenfor bygget, og som inngår i systemet der systemkomponenten og/eller størsteparten av systemet ligger inne i bygget. | Boolean | NONS_Process.IsOutside | - | - | ✓ | ✓ | ✓ | ✓
|  | Anskaffet |  | Property | Kommuniserer at produktet som objektet representerer er innkjøpt. Selv om objektet ikke er ferdig prosjektert skal geometri og egenskaper være representative for det innkjøpte produktet. Denne kan brukes som alternativ til kode under ConstructedStatus som angir om produktet som objektet representerer er innkjøpt. | Boolean | NONS_Process.IsProcured | - | - | - | - | ✓ | ✓
|  | Milepel |  | Property | Prosjektfase eller mellomliggende milepel. Beskriver hvilket leveransekrav som prosesstatusen gjelder i forhold til. | Label | NONS_Process.Milestone | - | - | - | - | - | -
|  | MMI |  | Property | Kommuniserer objektets modenhetsgrad i beslutnings- og kvalitetssikringsprosessen, uavhengig av fase. Denne egenskapen brukes som alternativ til DesignedStatus, ConstructedStatus og OperationalStatus. | Label | NONS_Process.ProcessStatus | - | - | ✓ | ✓ | ✓ | ✓
|  | Fase bygget |  | Property | Fase bygget iht. definert avtalt faseplan | Label | NONS_Process.PhaseBuilt | - | - | - | - | - | -
|  | Fase revet |  | Property | Fase revet iht. definert avtalt faseplan | Label | NONS_Process.PhaseDemolished | - | - | - | - | - | -
|  | Geometri for eksisterende situasjon |  | Property | Beskriver hva grunnlagsmodellen er basert på . Eksempler kan være eldre planprosess, banedata/kabelkart, FKB/SOSI, ortofoto og scann med lav kvalitet og scann med høy kvalitet. | Label | NONS_Process.GeometryDerivedFrom | - | - | - | - | - | -
|  | Beskrivelse av geometri for eksisterende situasjon |  | Property | Beskrivende tekst. For eksempel hvem som har utført innmålinger, dato mm. | Label | NONS_Process.GeometrySource | - | - | - | - | - | -
| NONS_Reference |  |  | Group |  |  |  | - | - | - | - | - | -
|  | TFM-ID |  | Property | Sammensatt TFM-ID (kodestreng) i byggeierens foretrukne format. | Label | NONS_Reference.RefString | - | - | - | - | - | -
|  | Plasserings-ID |  | Property | Plasserings-ID (tekst). (Primær)systemets plassering. Kan være en sammensetning av en eller flere plasseringer, som tomt, bygning, avsnitt og etasje, ut fra hva som er hensiktsmessig i et driftsperspektiv. | Label | NONS_Reference.RefPriSysLoc | - | - | - | - | - | -
|  | Systemforekomst-ID |  | Property | Systemforekomst-ID (tekst). Primærsystemets samlede identifikasjon, systemforekomstens kode. Systemet som komponenten er medlem av, og som oppfyller den primære funksjonen. | Label | NONS_Reference.RefPriSysOcc | - | - | - | - | - | -
|  | Systemkomponent - systemidentifikasjon |  | Property | Systemkomponent – systemidentifikasjon (tekst). Identifikasjon av den komponenten som starter systemet. Aggregering av systemkode og nummer. Tilsvarer et objekt i modelleringsprogrammer. | Label | NONS_Reference.RefPriSysComp | - | - | - | - | - | -
|  | Systemkode |  | Property | Systemkode (tekst). Systemkode eller klasse, tre sifre som definert i veiledningen til NS 3457-7. I andre byggverk kan tabeller i de ulike delene av ISO 81346 benyttes. Brukes i definisjonen av systemobjekt (IfcSystem) og alle komponenter som er del av et system. | Label | NONS_Reference.RefPriSysClass | - | - | - | - | - | -
|  | Nummer |  | Property | Nummer (tekst eller nummer). Nummer som definerer systemet. I definisjonen av systemobjekt (IfcSystem) og alle komponenter som er del av et system. | Label | NONS_Reference.RefPriSysNo1 | - | - | - | - | - | -
|  | Undernummer |  | Property | Undernummer (tekst eller nummer). Undernummer benyttes for å skille mellom flere (under)systemer som går ut fra samme systemkomponent. Er del av samme system. | Label | NONS_Reference.RefPriSysNo2 | - | - | - | - | - | -
|  | Komponenttype-ID |  | Property | Komponenttype-ID (tekst). Komponenttypens typeidentifikasjon. Settes sammen av komponentkode, nummer innenfor gruppen og eventuelt undernummer. | Label | NONS_Reference.RefCompType | - | - | - | - | - | -
|  | Komponentkode |  | Property | Komponentkode (tekst). Kode bestående av tre bokstaver i henhold til NS 3457-8 eller IEC 81346-2:2019, tabell 3. Dette er samme egenskap som for komponentforekomst. Alle komponenter skal ha komponentkode. | Label | NONS_Reference.RefCompClass | - | - | - | - | - | -
|  | (Komponenttype)nummer |  | Property | (Komponenttype)nummer (tekst eller nummer). Komponentens typenummer innenfor klassen/gruppen. | Label | NONS_Reference.RefCompTypeNo1 | - | - | - | - | - | -
|  | (Komponenttype)undernummer |  | Property | Eventuelt (komponenttype)undernummer (tekst eller nummer). Dette er en variant av komponenttypen. | Label | NONS_Reference.RefCompTypeNo2 | - | - | - | - | - | -
|  | Komponentforekomst-ID |  | Property | Komponentforekomst-ID (tekst). Komponentforekomstens samlede ID. | Label | NONS_Reference.RefCompOcc | - | - | - | - | - | -
|  | Komponentforekomstnummer |  | Property | Komponentforekomstnummer (tekst eller nummer). Et løpenummer (kan eventuelt overstyres). | Label | NONS_Reference.RefCompOccNo | - | - | - | - | - | -
|  | Kode fra NS 3420 |  | Property | Kode fra NS 3420. Brukes etter behov av de prosjekterende, eventuelt etter avtale med prosjekteier. | Label | NONS_Reference.RefClassNS3420 | - | - | - | - | - | -
|  | Kode fra NS 3451 |  | Property | Kode fra NS 3451. Brukes etter behov av de prosjekterende, eventuelt etter avtale med prosjekteier. | Label | NONS_Reference.RefClassNS3451 | - | - | - | - | - | -
|  | Dørnummer |  | Property | Spesielt dørnummer i henhold til prosjektets eller byggeierens system. | Label | NONS_Reference.RefDoorNo | - | - | - | - | - | -
|  | Identifikator for komponenttype |  | Property | Entydig identifikasjon (generert nummer i modelleringsprogram eller database) for å synkronisere komponenttype mellom informasjonsmodell og type i databaser. Det skal avtales om synkronisering skal utføres, og om denne egenskapen eller GUID eller RefCompType skal benyttes. | Label | NONS_Reference.RefCompTypeDbSync | - | - | - | - | - | -
|  | Identifikator for komponentforekomst |  | Property | Entydig identifikasjon (generert nummer i modelleringsprogram eller database) for å synkronisere komponentforekomst mellom informasjonsmodell og databaser. Det skal avtales om synkronisering skal utføres, og om denne egenskapen eller GUID eller RefCompOcc skal benyttes. | Label | NONS_Reference.RefCompOccDbSync | - | - | - | - | - | -
|  | Eiers overordnede ID |  | Property | Eiers overordnede ID – (toppnodeidentifikator). Den identifikasjon som er nødvendig for å identifisere objektet entydig i eiers samlede dataregister når eier har flere komplekser. Koder bør være definert av eier i eiers samlede dataregister. Eier bør ta stilling til om dette skal vises innenfor en prosjektdatabase eller digital modell, eller om det bare skal vises i det samlede registeret. | Label | NONS_Reference.RefComplex | - | - | - | - | - | -
|  | Er systemkomponent |  | Property | Er systemkomponent. Identifikator som forteller at denne komponentforekomsten er en systemkomponent som definerer / starter et system. Dette er første del av en kode for systemforekomst av systemet som denne komponenten definerer / starter. | Boolean | NONS_Reference.RefSysCompOcc | - | - | - | - | - | -
|  | Funksjonelt system |  | Property | Funksjonelt system. Det funksjonelle systemets samlede identifikasjon. Byggeier bør definere hvilke slike funksjonelle systemer som skal etableres. Dette bør sees i nær sammenheng med driften av byggverket og hvordan programvarer i driftsfasen er bygget opp. | Label | NONS_Reference.RefFuncSys | - | - | - | - | - | -
|  | Sekundærsystem |  | Property | Sekundærsystem. Sekundære systemers entydige identifikasjon. En fore­komsts sekundærsystem kan være andre forekomsters primærsystem. Dvs. at identi­fikasjon har samme oppbygning og innhold som primær­system. Byggeier bør avklare krav til koding av sekundærsystemer. Dette bør sees i sammenheng med driften av byggverket og hvordan programvarer i driftsfasen er bygget opp. | Label | NONS_Reference.RefSecSysOcc | - | - | - | - | - | -
|  | Komponentens tekniske plassering |  | Property | Komponentens tekniske plassering. Entydig identifikasjon av komponent(forekomsten) eller system(forekomsten) som komponenten er plassert i, dvs. komponentforekomst-ID eller systemforekomst-ID. | Label | NONS_Reference.RefCompLocTech | - | - | - | - | - | -
|  | Komponentens romlige plassering |  | Property | Komponentens romlige plassering. Romnummer. Det avtales i prosjektet hvilket romnummer som skal benyttes. | Label | NONS_Reference.RefCompLocRoom | - | - | - | - | - | -
|  | Bygg- eller byggverksnummer |  | Property | Bygg- eller byggverksnummer i henhold til definert nedbrytningsstruktur. (Vil for de fleste modelleringsprogrammer i praksis være knyttet til en modellfil.) Hentes fra relasjon eller intern egenskap i modelleringsprogrammet og er det samme som eksporteres til IfcBuilding. Hvis modelleringsprogrammet støtter «Composition type» i IFC, tilsvarer dette normalt «ELEMENT». | Label | NONS_Reference.RefCompLocBFac | - | - | - | - | - | -
|  | Horisontal nedbrytning |  | Property | Horisontal nedbrytning. Typisk fløy, seksjon eller avsnitt i henhold til definert nedbrytningsstruktur. Hvis modelleringsprogrammet støtter «Composition type» i IFC, tilsvarer dette ofte «PARTIAL». | Label | NONS_Reference.RefCompLocHor | - | - | - | - | - | -
|  | Vertikal nedbryting |  | Property | Vertikal nedbryting. Typisk etasje i bygning. Hvis modelleringsprogrammet støtter «Composition type» i IFC, tilsvarer dette normalt «PARTIAL». Hentes fra relasjon eller intern egenskap i modelleringsprogrammet og er det samme som eksporteres til IfcBuildingStorey. | Label | NONS_Reference.RefCompLocVer | - | - | - | - | - | -
|  | Komponenten betjener |  | Property | Komponenten betjener. Lokasjon (rom) som komponenten betjener. I bygninger benyttes romnummer. Det avtales hvilke komponenter i prosjektet som fylles ut, og hvilket romnummer eller annet lokasjonsbegrep som benyttes. | Label | NONS_Reference.RefCompLocServe | - | - | - | - | - | -
|  | Spesiell funksjonell rolle |  | Property | Spesiell funksjonell rolle. Lokal rolle eller oppgave innenfor ett system eller én sammensatt komponent. Benyttes i standardiserte skjemaer og beskrivelser og i komponentene for å knytte disse til rollen på skjemaet. Bruk vil normalt være opp til de prosjekterende og driftsorganisasjonen og avtales i prosjekt. Benyttes for å kunne hente ut spesialisert informasjon, for eksempel fra følere i en spesiell posisjon. | Label | NONS_Reference.RefCompRole | - | - | - | - | - | -
|  | Standardsystem eller systemtype |  | Property | Standardsystem eller systemtype. Kobling til det standardsystemet som det aktuelle systemet er en forekomst av (kopiert eller avledet fra), og hvilket standard systemskjema det er dokumentert i. Bruk vil normalt være opp til de prosjekterende og driftsorganisasjonen og avtales i prosjekt. | Label | NONS_Reference.RefSysType | - | - | - | - | - | -
|  | Standardkomponent |  | Property | Standardkomponent. Kobling til den standardkomponenten (standardprodukt) i byggherrens driftssystem som den aktuelle komponenten er kopiert eller avledet fra. Kun aktuelt der byggeier ønsker standardisert bruk av komponenter (og produkter) på tvers av prosjekter. | Label | NONS_Reference.RefCompStd | - | - | - | - | - | -
| NONS_Revision |  |  | Group | Egenskaper for revisjon |  |  | - | - | ✓ | ✓ | ✓ | ✓
|  | Revisjon Versjonsnummer |  | Property | Gjeldene versjon av elementet | Label | NONS_Process.VersionNumber | - | - | ✓ | ✓ | ✓ | ✓
|  | Beskrivelse av versjon |  | Property | Beskrivelse av endring på elementet i siste versjon. | Text | NONS_Process. VersionDescription | - | - | ✓ | ✓ | ✓ | ✓
|  | Versjonsdato |  | Property | Dato på gjeldende versjon | Time | NONS_Process.VersionDate | - | - | ✓ | ✓ | ✓ | ✓
| NOSSB_Revision |  |  | Group |  |  |  | - | - | ✓ | ✓ | ✓ | ✓
|  | Utført av |  | Property | Utført av | Label | NOSSB_Revision.DesignedBy | - | - | ✓ | ✓ | ✓ | ✓
|  | Kontrollert av |  | Property | Kontrollert av | Label | NOSSB_Revision.ControlledBy | - | - | ✓ | ✓ | ✓ | ✓
|  | Godkjent av |  | Property | Godkjent av | Label | NOSSB_Revision.ApprovedBy | - | - | ✓ | ✓ | ✓ | ✓
| NOSSB_Reference |  |  | Group |  |  |  | - | - | (✓) | - | (✓) | (✓)
|  | Prosesskode |  | Property | Prosesskode iht. Bane NORs eller Statens Vegvesens prosesskoder for arbeidsbeskrivelser og kostnader. | Label | NOSSB_Reference.RefClass | - | - | ✓ | - | ✓ | -
|  | Prosjektnedbrytning/områdekode |  | Property | Angir kode til styringsobjektet som objektet befinner seg i (PNS) | Label | NOSSB_Reference.RefPBS | - | - | ✓ | - | ✓ | ✓
|  | Objekt-ID |  | Property | Unik objekt-ID for objektet. Eksempel er Banedata-ID, NVDB kode eller tilsvarende. | Label | NOSSB_Reference.Objekt-ID | - | - | ✓ | - | ✓ | ✓
|  | Funksjonell Lokasjon |  | Property |  | Label | NOSSB_Reference.FunksjonellLokasjon | - | - | - | - | - | -
| NOSSB_ReqTriggers |  |  | Group | Communicates that the object must be co-designed by another discipline that adds some performance properties (e.g. acoustical or fire safety related) to the object |  |  | - | - | - | - | - | -
|  | Har akustiske krav |  | Property | Communicates the object has acoustical requirements. Activates checking of object according to NOSSB_Acoustic | Boolean | NOSSB_ReqTriggers.HasAcousticReq | - | - | - | - | - | -
|  | Har brannsikkerhetskrav |  | Property | Communicates the object has fire safety requirements. Activates checking of object according to NOSSB_Fire. Applies to elements. | Boolean | NOSSB_ReqTriggers.HasFireSafetyReq | - | - | - | - | - | -
|  | HasFireSafetySpaceReq |  | Property | Communicates the space object has fire safety requirements. Activates checking of object according to NOSSB_FireSpace. Applies to space objects. | Boolean | NOSSB_ReqTriggers.HasFireSafetySpaceReq | - | - | - | - | - | -
|  | HasFireSafetyZoneReq |  | Property | Communicates the space, spatial zone or zone object has fire safety requirements. Activates checking of object according to NOSSB_Firezone. Applies to space, spatial zone and zone objects. | Boolean | NOSSB_ReqTriggers.HasFireSafetyZoneReq | - | - | - | - | - | -
|  | Har miljøkrav |  | Property | Communicates the object has Environmental Documentation Requirements. Activates checking of object according to required RIM-properies. | Boolean | NOSSB_ReqTriggers.HasEnvironmentalReq | - | - | - | - | - | -
|  | Har sikkerhetskrav |  | Property | Security space/zone classification: A space/zone indicating that the space/zone has some kind of security requirements without further specifying them in the model (typically at an early project stage, when actual requirements are given in a separate report, as a preliminary notice for new use cases, to avoid disclosing actual requirements in the model, or to indicate a need for interdisciplinary coordination). | Boolean | NOSSB_ReqTriggers.HasSecurityReq | - | - | - | - | - | -
| Common Properties |  |  | Group |  |  |  | - | - | - | - | - | -
|  | Status |  | Property | from IFC documentation: Status of the element, predominately used in renovation or retrofitting projects. The status can be assigned to as "New" - element designed as new addition, "Existing" - element exists and remains, "Demolish" - element existed but is to be demolished, "Temporary" - element will exists only temporary (like a temporary support structure). | Label | [MAPPING ERROR] | - | - | - | - | - | -
| Pset_DiscreteAccessoryTypeBracket |  |  | Group | from IFC documentation: Indicates whether the element is insulated or not. |  | [MAPPING ERROR] | - | - | - | - | - | -
|  | IsInsulated |  | Property | from IFC documentation: Indicates whether the element is insulated or not. | Boolean | Pset_DiscreteAccessoryTypeBracket.IsInsulated | - | - | - | - | - | -
| Pset_ElementComponentCommon |  |  | Group | from IFC documentation: Determines how the accessory will be delivered to the site. |  | Pset_ElementComponentCommon | - | - | - | - | - | -
|  | CorrosionTreatment |  | Property | from IFC documentation: Determines corrosion treatment for metal components. This property is provided if the requirement needs to be expressed (a) independently of a material specification and (b) as a mere requirements statement rather than a workshop design/ processing feature. | Label | Pset_ElementComponentCommon.CorrosionTreatment | - | - | - | - | - | -
|  |  | EPOXYCOATED | Value | from IFC documentation:
|  |  | GALVANISED | Value | from IFC documentation:
|  |  | NONE | Value | from IFC documentation:
|  |  | NOTDEFINED | Value | from IFC documentation:
|  |  | PAINTED | Value | from IFC documentation:
|  |  | STAINLESS | Value | from IFC documentation:
|  | DeliveryType |  | Property | from IFC documentation: Determines how the accessory will be delivered to the site. | Label | Pset_ElementComponentCommon.DeliveryType | - | - | - | - | - | -
|  |  | ATTACHED_FOR_DELIVERY | Value | from IFC documentation:
|  |  | CAST_IN_PLACE | Value | from IFC documentation:
|  |  | LOOSE | Value | from IFC documentation:
|  |  | NOTDEFINED | Value | from IFC documentation:
|  |  | PRECAST | Value | from IFC documentation:
|  |  | WELDED_TO_STRUCTURE | Value | from IFC documentation:
| Pset_InstallationOccurrence |  |  | Group | from IFC documentation: Date on which the element is installed. |  | Pset_InstallationOccurrence | - | - | - | - | - | -
|  | AcceptanceDate |  | Property | from IFC documentation: Date on which the element is accepted by the manager or administrator. | Label | Pset_InstallationOccurrence.AcceptanceDate | - | - | - | - | - | -
|  | InstallationDate |  | Property | from IFC documentation: Date on which the element is installed. | Label | Pset_InstallationOccurrence.InstallationDate | - | - | - | - | - | -
|  | PutIntoOperationDate |  | Property | from IFC documentation: Date on which the element is put into operation. | Label | Pset_InstallationOccurrence.PutIntoOperationDate | - | - | - | - | - | -
| Pset_ManufacturerOccurrence |  |  | Group | from IFC documentation: The date that the manufactured item was purchased. |  | Pset_ManufacturerOccurrence | - | - | - | - | - | -
|  | AcquisitionDate |  | Property | from IFC documentation: The date that the manufactured item was purchased. | Label | Pset_ManufacturerOccurrence.AcquisitionDate | - | - | - | - | - | -
|  | AssemblyPlace |  | Property | from IFC documentation: Enumeration defining where the assembly is intended to take place, either in a factory, other offsite location or on the building site. | Label | Pset_ManufacturerOccurrence.AssemblyPlace | - | - | - | - | - | -
|  |  | FACTORY | Value | from IFC documentation:
|  |  | NOTKNOWN | Value | from IFC documentation:
|  |  | OFFSITE | Value | from IFC documentation:
|  |  | OTHER | Value | from IFC documentation:
|  |  | SITE | Value | from IFC documentation:
|  |  | UNSET | Value | from IFC documentation:
|  | BarCode |  | Property | from IFC documentation: The identity of the bar code given to an occurrence of the product. | Identifier | Pset_ManufacturerOccurrence.BarCode | - | - | - | - | - | -
|  | BatchReference |  | Property | from IFC documentation: The identity of the batch reference from which an occurrence of a product is taken. | Identifier | Pset_ManufacturerOccurrence.BatchReference | - | - | - | - | - | -
|  | ManufacturingDate |  | Property | from IFC documentation: Date on which the element was manufactured. | Label | Pset_ManufacturerOccurrence.ManufacturingDate | - | - | - | - | - | -
|  | SerialNumber |  | Property | from IFC documentation: The manufacturer's serial number assigned to an occurrence of a product. | Identifier | Pset_ManufacturerOccurrence.SerialNumber | - | - | - | - | - | -
| Pset_ManufacturerTypeInformation |  |  | Group | from IFC documentation: Enumeration defining where the assembly is intended to take place, either in a factory, other offsite location or on the building site. |  | Pset_ManufacturerTypeInformation | - | - | - | - | - | -
|  | ArticleNumber |  | Property | from IFC documentation: Article number or reference that is be applied to a configured product according to a standard scheme for article number definition as defined by the manufacturer. It is often used as the purchasing number. | Identifier | Pset_ManufacturerTypeInformation.ArticleNumber | - | - | - | - | - | -
|  | AssemblyPlace |  | Property | from IFC documentation: Enumeration defining where the assembly is intended to take place, either in a factory, other offsite location or on the building site. | Label | Pset_ManufacturerTypeInformation.AssemblyPlace | - | - | - | - | - | -
|  |  | FACTORY | Value | from IFC documentation:
|  |  | NOTKNOWN | Value | from IFC documentation:
|  |  | OFFSITE | Value | from IFC documentation:
|  |  | OTHER | Value | from IFC documentation:
|  |  | SITE | Value | from IFC documentation:
|  |  | UNSET | Value | from IFC documentation:
|  | GlobalTradeItemNumber |  | Property | from IFC documentation: The Global Trade Item Number (GTIN) is an identifier for trade items developed by GS1 (www.gs1.org). | Identifier | Pset_ManufacturerTypeInformation.GlobalTradeItemNumber | - | - | - | - | - | -
|  | Manufacturer |  | Property | from IFC documentation: The organization that manufactured and/or assembled the item. | Label | Pset_ManufacturerTypeInformation.Manufacturer | - | - | - | - | - | -
|  | ModelLabel |  | Property | from IFC documentation: The descriptive model name of the product model (or product line) as assigned by the manufacturer of the manufactured item. | Label | Pset_ManufacturerTypeInformation.ModelLabel | - | - | - | - | - | -
|  | ModelReference |  | Property | from IFC documentation: The model number or designator of the product model (or product line) as assigned by the manufacturer of the manufactured item. | Label | Pset_ManufacturerTypeInformation.ModelReference | - | - | - | - | - | -
|  | OperationalDocument |  | Property | from IFC documentation: Manufacturer's operational document | Label | Pset_ManufacturerTypeInformation.OperationalDocument | - | - | - | - | - | -
|  | PerformanceCertificate |  | Property | from IFC documentation: Manufacturer's performance certificate | Label | Pset_ManufacturerTypeInformation.PerformanceCertificate | - | - | - | - | - | -
|  | ProductionYear |  | Property | from IFC documentation: The year of production of the manufactured item. | Label | Pset_ManufacturerTypeInformation.ProductionYear | - | - | - | - | - | -
|  | SafetyDocument |  | Property | from IFC documentation: Manufacturer's safety document | Label | Pset_ManufacturerTypeInformation.SafetyDocument | - | - | - | - | - | -
Bjelkesko/søylesko |  |  |  | Object | En søylesko eller bjelkesko er et beslag som er spesielt utformet for å fungere som feste/opplegg for endene av søyler/bjelker. |  | IfcDiscreteAccessory.SHOE | - | - | (✓) | (✓) | (✓) | (✓)
| Attributter |  |  | Group |  |  |  | - | - | ✓ | ✓ | ✓ | ✓
|  | Navn |  | Property |  | Label | ifcRoot.Name | - | - | ✓ | ✓ | ✓ | ✓
|  | Beskrivelse |  | Property |  | Text | ifcRoot.Description | - | - | ✓ | ✓ | ✓ | ✓
|  | GUID |  | Property |  | Label | IfcRoot.GlobalID | - | - | ✓ | ✓ | ✓ | ✓
| NONS_Process |  |  | Group | Egenskaper for prosessinformasjon. Egenskapene legges på objektforekomster i elementer. |  |  | - | - | (✓) | (✓) | (✓) | (✓)
|  | Postnummer |  | Property | Postnummer i beskrivelsen. | Label | NONS_Process.BoqID | - | - | ✓ | - | ✓ | -
|  | Kontraktsnummer produksjon |  | Property | Kontrakt-/entreprisenummer på utførsel/bygging. Kommuniserer hvem som er ansvarlig for utførelsen. Hvis det benyttes underentrepriser på flere nivåer i utførelsen, skal prosjektet avgjøre om nummeret skal angis laveste eller høyeste nivå eller på alle nivåene. | Label | NONS_Process.ConstructionContract | - | - | ✓ | ✓ | ✓ | ✓
|  | Kontrollsone |  | Property | Beskriver det enkelte objekts tilhørighet til kontrollsoner. Kontrollsoner er ikke et soneobjekt, men det området i modellen som man velger å kontrollere. Hvis et objekt tilhører flere kontrollsoner (for eksempel ett dekke som skal inngå i kontroll av objekter i kontrollsonene både over og under dekket), angis alle disse i samme streng atskilt med semikolon («;»). | Label | NONS_Process.ControlVolume | - | - | - | - | - | -
|  | Kontraktsnummer prosjektering |  | Property | Kontrakt-/entreprisenummer på prosjektering. Kommuniserer hvem som er ansvarlig for prosjekteringen. | Label | NONS_Process.DesignContract | - | - | ✓ | - | ✓ | -
|  | Utendørs |  | Property | For å kunne skille ut tekniske installasjoner som ligger utenfor bygget, brukes en egendefinert egenskap med en av de tillatte verdiene, som er True eller False. Dette gjelder for komponenter og deler av systemer som ligger utenfor bygget, og som inngår i systemet der systemkomponenten og/eller størsteparten av systemet ligger inne i bygget. | Boolean | NONS_Process.IsOutside | - | - | ✓ | ✓ | ✓ | ✓
|  | Anskaffet |  | Property | Kommuniserer at produktet som objektet representerer er innkjøpt. Selv om objektet ikke er ferdig prosjektert skal geometri og egenskaper være representative for det innkjøpte produktet. Denne kan brukes som alternativ til kode under ConstructedStatus som angir om produktet som objektet representerer er innkjøpt. | Boolean | NONS_Process.IsProcured | - | - | - | - | ✓ | ✓
|  | Milepel |  | Property | Prosjektfase eller mellomliggende milepel. Beskriver hvilket leveransekrav som prosesstatusen gjelder i forhold til. | Label | NONS_Process.Milestone | - | - | - | - | - | -
|  | MMI |  | Property | Kommuniserer objektets modenhetsgrad i beslutnings- og kvalitetssikringsprosessen, uavhengig av fase. Denne egenskapen brukes som alternativ til DesignedStatus, ConstructedStatus og OperationalStatus. | Label | NONS_Process.ProcessStatus | - | - | ✓ | ✓ | ✓ | ✓
|  | Fase bygget |  | Property | Fase bygget iht. definert avtalt faseplan | Label | NONS_Process.PhaseBuilt | - | - | - | - | - | -
|  | Fase revet |  | Property | Fase revet iht. definert avtalt faseplan | Label | NONS_Process.PhaseDemolished | - | - | - | - | - | -
|  | Geometri for eksisterende situasjon |  | Property | Beskriver hva grunnlagsmodellen er basert på . Eksempler kan være eldre planprosess, banedata/kabelkart, FKB/SOSI, ortofoto og scann med lav kvalitet og scann med høy kvalitet. | Label | NONS_Process.GeometryDerivedFrom | - | - | - | - | - | -
|  | Beskrivelse av geometri for eksisterende situasjon |  | Property | Beskrivende tekst. For eksempel hvem som har utført innmålinger, dato mm. | Label | NONS_Process.GeometrySource | - | - | - | - | - | -
| NONS_Reference |  |  | Group |  |  |  | - | - | - | - | - | -
|  | TFM-ID |  | Property | Sammensatt TFM-ID (kodestreng) i byggeierens foretrukne format. | Label | NONS_Reference.RefString | - | - | - | - | - | -
|  | Plasserings-ID |  | Property | Plasserings-ID (tekst). (Primær)systemets plassering. Kan være en sammensetning av en eller flere plasseringer, som tomt, bygning, avsnitt og etasje, ut fra hva som er hensiktsmessig i et driftsperspektiv. | Label | NONS_Reference.RefPriSysLoc | - | - | - | - | - | -
|  | Systemforekomst-ID |  | Property | Systemforekomst-ID (tekst). Primærsystemets samlede identifikasjon, systemforekomstens kode. Systemet som komponenten er medlem av, og som oppfyller den primære funksjonen. | Label | NONS_Reference.RefPriSysOcc | - | - | - | - | - | -
|  | Systemkomponent - systemidentifikasjon |  | Property | Systemkomponent – systemidentifikasjon (tekst). Identifikasjon av den komponenten som starter systemet. Aggregering av systemkode og nummer. Tilsvarer et objekt i modelleringsprogrammer. | Label | NONS_Reference.RefPriSysComp | - | - | - | - | - | -
|  | Systemkode |  | Property | Systemkode (tekst). Systemkode eller klasse, tre sifre som definert i veiledningen til NS 3457-7. I andre byggverk kan tabeller i de ulike delene av ISO 81346 benyttes. Brukes i definisjonen av systemobjekt (IfcSystem) og alle komponenter som er del av et system. | Label | NONS_Reference.RefPriSysClass | - | - | - | - | - | -
|  | Nummer |  | Property | Nummer (tekst eller nummer). Nummer som definerer systemet. I definisjonen av systemobjekt (IfcSystem) og alle komponenter som er del av et system. | Label | NONS_Reference.RefPriSysNo1 | - | - | - | - | - | -
|  | Undernummer |  | Property | Undernummer (tekst eller nummer). Undernummer benyttes for å skille mellom flere (under)systemer som går ut fra samme systemkomponent. Er del av samme system. | Label | NONS_Reference.RefPriSysNo2 | - | - | - | - | - | -
|  | Komponenttype-ID |  | Property | Komponenttype-ID (tekst). Komponenttypens typeidentifikasjon. Settes sammen av komponentkode, nummer innenfor gruppen og eventuelt undernummer. | Label | NONS_Reference.RefCompType | - | - | - | - | - | -
|  | Komponentkode |  | Property | Komponentkode (tekst). Kode bestående av tre bokstaver i henhold til NS 3457-8 eller IEC 81346-2:2019, tabell 3. Dette er samme egenskap som for komponentforekomst. Alle komponenter skal ha komponentkode. | Label | NONS_Reference.RefCompClass | - | - | - | - | - | -
|  | (Komponenttype)nummer |  | Property | (Komponenttype)nummer (tekst eller nummer). Komponentens typenummer innenfor klassen/gruppen. | Label | NONS_Reference.RefCompTypeNo1 | - | - | - | - | - | -
|  | (Komponenttype)undernummer |  | Property | Eventuelt (komponenttype)undernummer (tekst eller nummer). Dette er en variant av komponenttypen. | Label | NONS_Reference.RefCompTypeNo2 | - | - | - | - | - | -
|  | Komponentforekomst-ID |  | Property | Komponentforekomst-ID (tekst). Komponentforekomstens samlede ID. | Label | NONS_Reference.RefCompOcc | - | - | - | - | - | -
|  | Komponentforekomstnummer |  | Property | Komponentforekomstnummer (tekst eller nummer). Et løpenummer (kan eventuelt overstyres). | Label | NONS_Reference.RefCompOccNo | - | - | - | - | - | -
|  | Kode fra NS 3420 |  | Property | Kode fra NS 3420. Brukes etter behov av de prosjekterende, eventuelt etter avtale med prosjekteier. | Label | NONS_Reference.RefClassNS3420 | - | - | - | - | - | -
|  | Kode fra NS 3451 |  | Property | Kode fra NS 3451. Brukes etter behov av de prosjekterende, eventuelt etter avtale med prosjekteier. | Label | NONS_Reference.RefClassNS3451 | - | - | - | - | - | -
|  | Dørnummer |  | Property | Spesielt dørnummer i henhold til prosjektets eller byggeierens system. | Label | NONS_Reference.RefDoorNo | - | - | - | - | - | -
|  | Identifikator for komponenttype |  | Property | Entydig identifikasjon (generert nummer i modelleringsprogram eller database) for å synkronisere komponenttype mellom informasjonsmodell og type i databaser. Det skal avtales om synkronisering skal utføres, og om denne egenskapen eller GUID eller RefCompType skal benyttes. | Label | NONS_Reference.RefCompTypeDbSync | - | - | - | - | - | -
|  | Identifikator for komponentforekomst |  | Property | Entydig identifikasjon (generert nummer i modelleringsprogram eller database) for å synkronisere komponentforekomst mellom informasjonsmodell og databaser. Det skal avtales om synkronisering skal utføres, og om denne egenskapen eller GUID eller RefCompOcc skal benyttes. | Label | NONS_Reference.RefCompOccDbSync | - | - | - | - | - | -
|  | Eiers overordnede ID |  | Property | Eiers overordnede ID – (toppnodeidentifikator). Den identifikasjon som er nødvendig for å identifisere objektet entydig i eiers samlede dataregister når eier har flere komplekser. Koder bør være definert av eier i eiers samlede dataregister. Eier bør ta stilling til om dette skal vises innenfor en prosjektdatabase eller digital modell, eller om det bare skal vises i det samlede registeret. | Label | NONS_Reference.RefComplex | - | - | - | - | - | -
|  | Er systemkomponent |  | Property | Er systemkomponent. Identifikator som forteller at denne komponentforekomsten er en systemkomponent som definerer / starter et system. Dette er første del av en kode for systemforekomst av systemet som denne komponenten definerer / starter. | Boolean | NONS_Reference.RefSysCompOcc | - | - | - | - | - | -
|  | Funksjonelt system |  | Property | Funksjonelt system. Det funksjonelle systemets samlede identifikasjon. Byggeier bør definere hvilke slike funksjonelle systemer som skal etableres. Dette bør sees i nær sammenheng med driften av byggverket og hvordan programvarer i driftsfasen er bygget opp. | Label | NONS_Reference.RefFuncSys | - | - | - | - | - | -
|  | Sekundærsystem |  | Property | Sekundærsystem. Sekundære systemers entydige identifikasjon. En fore­komsts sekundærsystem kan være andre forekomsters primærsystem. Dvs. at identi­fikasjon har samme oppbygning og innhold som primær­system. Byggeier bør avklare krav til koding av sekundærsystemer. Dette bør sees i sammenheng med driften av byggverket og hvordan programvarer i driftsfasen er bygget opp. | Label | NONS_Reference.RefSecSysOcc | - | - | - | - | - | -
|  | Komponentens tekniske plassering |  | Property | Komponentens tekniske plassering. Entydig identifikasjon av komponent(forekomsten) eller system(forekomsten) som komponenten er plassert i, dvs. komponentforekomst-ID eller systemforekomst-ID. | Label | NONS_Reference.RefCompLocTech | - | - | - | - | - | -
|  | Komponentens romlige plassering |  | Property | Komponentens romlige plassering. Romnummer. Det avtales i prosjektet hvilket romnummer som skal benyttes. | Label | NONS_Reference.RefCompLocRoom | - | - | - | - | - | -
|  | Bygg- eller byggverksnummer |  | Property | Bygg- eller byggverksnummer i henhold til definert nedbrytningsstruktur. (Vil for de fleste modelleringsprogrammer i praksis være knyttet til en modellfil.) Hentes fra relasjon eller intern egenskap i modelleringsprogrammet og er det samme som eksporteres til IfcBuilding. Hvis modelleringsprogrammet støtter «Composition type» i IFC, tilsvarer dette normalt «ELEMENT». | Label | NONS_Reference.RefCompLocBFac | - | - | - | - | - | -
|  | Horisontal nedbrytning |  | Property | Horisontal nedbrytning. Typisk fløy, seksjon eller avsnitt i henhold til definert nedbrytningsstruktur. Hvis modelleringsprogrammet støtter «Composition type» i IFC, tilsvarer dette ofte «PARTIAL». | Label | NONS_Reference.RefCompLocHor | - | - | - | - | - | -
|  | Vertikal nedbryting |  | Property | Vertikal nedbryting. Typisk etasje i bygning. Hvis modelleringsprogrammet støtter «Composition type» i IFC, tilsvarer dette normalt «PARTIAL». Hentes fra relasjon eller intern egenskap i modelleringsprogrammet og er det samme som eksporteres til IfcBuildingStorey. | Label | NONS_Reference.RefCompLocVer | - | - | - | - | - | -
|  | Komponenten betjener |  | Property | Komponenten betjener. Lokasjon (rom) som komponenten betjener. I bygninger benyttes romnummer. Det avtales hvilke komponenter i prosjektet som fylles ut, og hvilket romnummer eller annet lokasjonsbegrep som benyttes. | Label | NONS_Reference.RefCompLocServe | - | - | - | - | - | -
|  | Spesiell funksjonell rolle |  | Property | Spesiell funksjonell rolle. Lokal rolle eller oppgave innenfor ett system eller én sammensatt komponent. Benyttes i standardiserte skjemaer og beskrivelser og i komponentene for å knytte disse til rollen på skjemaet. Bruk vil normalt være opp til de prosjekterende og driftsorganisasjonen og avtales i prosjekt. Benyttes for å kunne hente ut spesialisert informasjon, for eksempel fra følere i en spesiell posisjon. | Label | NONS_Reference.RefCompRole | - | - | - | - | - | -
|  | Standardsystem eller systemtype |  | Property | Standardsystem eller systemtype. Kobling til det standardsystemet som det aktuelle systemet er en forekomst av (kopiert eller avledet fra), og hvilket standard systemskjema det er dokumentert i. Bruk vil normalt være opp til de prosjekterende og driftsorganisasjonen og avtales i prosjekt. | Label | NONS_Reference.RefSysType | - | - | - | - | - | -
|  | Standardkomponent |  | Property | Standardkomponent. Kobling til den standardkomponenten (standardprodukt) i byggherrens driftssystem som den aktuelle komponenten er kopiert eller avledet fra. Kun aktuelt der byggeier ønsker standardisert bruk av komponenter (og produkter) på tvers av prosjekter. | Label | NONS_Reference.RefCompStd | - | - | - | - | - | -
| NONS_Revision |  |  | Group | Egenskaper for revisjon |  |  | - | - | ✓ | ✓ | ✓ | ✓
|  | Revisjon Versjonsnummer |  | Property | Gjeldene versjon av elementet | Label | NONS_Process.VersionNumber | - | - | ✓ | ✓ | ✓ | ✓
|  | Beskrivelse av versjon |  | Property | Beskrivelse av endring på elementet i siste versjon. | Text | NONS_Process. VersionDescription | - | - | ✓ | ✓ | ✓ | ✓
|  | Versjonsdato |  | Property | Dato på gjeldende versjon | Time | NONS_Process.VersionDate | - | - | ✓ | ✓ | ✓ | ✓
| NOSSB_Revision |  |  | Group |  |  |  | - | - | ✓ | ✓ | ✓ | ✓
|  | Utført av |  | Property | Utført av | Label | NOSSB_Revision.DesignedBy | - | - | ✓ | ✓ | ✓ | ✓
|  | Kontrollert av |  | Property | Kontrollert av | Label | NOSSB_Revision.ControlledBy | - | - | ✓ | ✓ | ✓ | ✓
|  | Godkjent av |  | Property | Godkjent av | Label | NOSSB_Revision.ApprovedBy | - | - | ✓ | ✓ | ✓ | ✓
| NOSSB_Reference |  |  | Group |  |  |  | - | - | (✓) | - | (✓) | (✓)
|  | Prosesskode |  | Property | Prosesskode iht. Bane NORs eller Statens Vegvesens prosesskoder for arbeidsbeskrivelser og kostnader. | Label | NOSSB_Reference.RefClass | - | - | ✓ | - | ✓ | -
|  | Prosjektnedbrytning/områdekode |  | Property | Angir kode til styringsobjektet som objektet befinner seg i (PNS) | Label | NOSSB_Reference.RefPBS | - | - | ✓ | - | ✓ | ✓
|  | Objekt-ID |  | Property | Unik objekt-ID for objektet. Eksempel er Banedata-ID, NVDB kode eller tilsvarende. | Label | NOSSB_Reference.Objekt-ID | - | - | ✓ | - | ✓ | ✓
|  | Funksjonell Lokasjon |  | Property |  | Label | NOSSB_Reference.FunksjonellLokasjon | - | - | - | - | - | -
| NOSSB_ReqTriggers |  |  | Group | Communicates that the object must be co-designed by another discipline that adds some performance properties (e.g. acoustical or fire safety related) to the object |  |  | - | - | - | - | - | -
|  | Har akustiske krav |  | Property | Communicates the object has acoustical requirements. Activates checking of object according to NOSSB_Acoustic | Boolean | NOSSB_ReqTriggers.HasAcousticReq | - | - | - | - | - | -
|  | Har brannsikkerhetskrav |  | Property | Communicates the object has fire safety requirements. Activates checking of object according to NOSSB_Fire. Applies to elements. | Boolean | NOSSB_ReqTriggers.HasFireSafetyReq | - | - | - | - | - | -
|  | HasFireSafetySpaceReq |  | Property | Communicates the space object has fire safety requirements. Activates checking of object according to NOSSB_FireSpace. Applies to space objects. | Boolean | NOSSB_ReqTriggers.HasFireSafetySpaceReq | - | - | - | - | - | -
|  | HasFireSafetyZoneReq |  | Property | Communicates the space, spatial zone or zone object has fire safety requirements. Activates checking of object according to NOSSB_Firezone. Applies to space, spatial zone and zone objects. | Boolean | NOSSB_ReqTriggers.HasFireSafetyZoneReq | - | - | - | - | - | -
|  | Har miljøkrav |  | Property | Communicates the object has Environmental Documentation Requirements. Activates checking of object according to required RIM-properies. | Boolean | NOSSB_ReqTriggers.HasEnvironmentalReq | - | - | - | - | - | -
|  | Har sikkerhetskrav |  | Property | Security space/zone classification: A space/zone indicating that the space/zone has some kind of security requirements without further specifying them in the model (typically at an early project stage, when actual requirements are given in a separate report, as a preliminary notice for new use cases, to avoid disclosing actual requirements in the model, or to indicate a need for interdisciplinary coordination). | Boolean | NOSSB_ReqTriggers.HasSecurityReq | - | - | - | - | - | -
| Common Properties |  |  | Group |  |  |  | - | - | - | - | - | -
|  | Status |  | Property | from IFC documentation: Status of the element, predominately used in renovation or retrofitting projects. The status can be assigned to as "New" - element designed as new addition, "Existing" - element exists and remains, "Demolish" - element existed but is to be demolished, "Temporary" - element will exists only temporary (like a temporary support structure). | Label | [MAPPING ERROR] | - | - | - | - | - | -
| Pset_DiscreteAccessoryColumnShoe |  |  | Group | from IFC documentation: The thickness of the column shoe base plate. |  | [MAPPING ERROR] | - | - | - | - | - | -
|  | ColumnShoeBasePlateDepth |  | Property | from IFC documentation: The depth of the column shoe base plate. | Length (positive, >0) | Pset_DiscreteAccessoryColumnShoe.ColumnShoeBasePlateDepth | - | - | - | - | - | -
|  | ColumnShoeBasePlateThickness |  | Property | from IFC documentation: The thickness of the column shoe base plate. | Length (positive, >0) | Pset_DiscreteAccessoryColumnShoe.ColumnShoeBasePlateThickness | - | - | - | - | - | -
|  | ColumnShoeBasePlateWidth |  | Property | from IFC documentation: The width of the column shoe base plate. | Length (positive, >0) | Pset_DiscreteAccessoryColumnShoe.ColumnShoeBasePlateWidth | - | - | - | - | - | -
|  | ColumnShoeCasingDepth |  | Property | from IFC documentation: The depth of the column shoe casing. | Length (positive, >0) | Pset_DiscreteAccessoryColumnShoe.ColumnShoeCasingDepth | - | - | - | - | - | -
|  | ColumnShoeCasingHeight |  | Property | from IFC documentation: The height of the column shoe casing. | Length (positive, >0) | Pset_DiscreteAccessoryColumnShoe.ColumnShoeCasingHeight | - | - | - | - | - | -
|  | ColumnShoeCasingWidth |  | Property | from IFC documentation: The width of the column shoe casing. | Length (positive, >0) | Pset_DiscreteAccessoryColumnShoe.ColumnShoeCasingWidth | - | - | - | - | - | -
| Pset_ElementComponentCommon |  |  | Group | from IFC documentation: Determines how the accessory will be delivered to the site. |  | Pset_ElementComponentCommon | - | - | - | - | - | -
|  | CorrosionTreatment |  | Property | from IFC documentation: Determines corrosion treatment for metal components. This property is provided if the requirement needs to be expressed (a) independently of a material specification and (b) as a mere requirements statement rather than a workshop design/ processing feature. | Label | Pset_ElementComponentCommon.CorrosionTreatment | - | - | - | - | - | -
|  |  | EPOXYCOATED | Value | from IFC documentation:
|  |  | GALVANISED | Value | from IFC documentation:
|  |  | NONE | Value | from IFC documentation:
|  |  | NOTDEFINED | Value | from IFC documentation:
|  |  | PAINTED | Value | from IFC documentation:
|  |  | STAINLESS | Value | from IFC documentation:
|  | DeliveryType |  | Property | from IFC documentation: Determines how the accessory will be delivered to the site. | Label | Pset_ElementComponentCommon.DeliveryType | - | - | - | - | - | -
|  |  | ATTACHED_FOR_DELIVERY | Value | from IFC documentation:
|  |  | CAST_IN_PLACE | Value | from IFC documentation:
|  |  | LOOSE | Value | from IFC documentation:
|  |  | NOTDEFINED | Value | from IFC documentation:
|  |  | PRECAST | Value | from IFC documentation:
|  |  | WELDED_TO_STRUCTURE | Value | from IFC documentation:
| Pset_InstallationOccurrence |  |  | Group | from IFC documentation: Date on which the element is installed. |  | Pset_InstallationOccurrence | - | - | - | - | - | -
|  | AcceptanceDate |  | Property | from IFC documentation: Date on which the element is accepted by the manager or administrator. | Label | Pset_InstallationOccurrence.AcceptanceDate | - | - | - | - | - | -
|  | InstallationDate |  | Property | from IFC documentation: Date on which the element is installed. | Label | Pset_InstallationOccurrence.InstallationDate | - | - | - | - | - | -
|  | PutIntoOperationDate |  | Property | from IFC documentation: Date on which the element is put into operation. | Label | Pset_InstallationOccurrence.PutIntoOperationDate | - | - | - | - | - | -
| Pset_ManufacturerOccurrence |  |  | Group | from IFC documentation: The date that the manufactured item was purchased. |  | Pset_ManufacturerOccurrence | - | - | - | - | - | -
|  | AcquisitionDate |  | Property | from IFC documentation: The date that the manufactured item was purchased. | Label | Pset_ManufacturerOccurrence.AcquisitionDate | - | - | - | - | - | -
|  | AssemblyPlace |  | Property | from IFC documentation: Enumeration defining where the assembly is intended to take place, either in a factory, other offsite location or on the building site. | Label | Pset_ManufacturerOccurrence.AssemblyPlace | - | - | - | - | - | -
|  |  | FACTORY | Value | from IFC documentation:
|  |  | NOTKNOWN | Value | from IFC documentation:
|  |  | OFFSITE | Value | from IFC documentation:
|  |  | OTHER | Value | from IFC documentation:
|  |  | SITE | Value | from IFC documentation:
|  |  | UNSET | Value | from IFC documentation:
|  | BarCode |  | Property | from IFC documentation: The identity of the bar code given to an occurrence of the product. | Identifier | Pset_ManufacturerOccurrence.BarCode | - | - | - | - | - | -
|  | BatchReference |  | Property | from IFC documentation: The identity of the batch reference from which an occurrence of a product is taken. | Identifier | Pset_ManufacturerOccurrence.BatchReference | - | - | - | - | - | -
|  | ManufacturingDate |  | Property | from IFC documentation: Date on which the element was manufactured. | Label | Pset_ManufacturerOccurrence.ManufacturingDate | - | - | - | - | - | -
|  | SerialNumber |  | Property | from IFC documentation: The manufacturer's serial number assigned to an occurrence of a product. | Identifier | Pset_ManufacturerOccurrence.SerialNumber | - | - | - | - | - | -
| Pset_ManufacturerTypeInformation |  |  | Group | from IFC documentation: Enumeration defining where the assembly is intended to take place, either in a factory, other offsite location or on the building site. |  | Pset_ManufacturerTypeInformation | - | - | - | - | - | -
|  | ArticleNumber |  | Property | from IFC documentation: Article number or reference that is be applied to a configured product according to a standard scheme for article number definition as defined by the manufacturer. It is often used as the purchasing number. | Identifier | Pset_ManufacturerTypeInformation.ArticleNumber | - | - | - | - | - | -
|  | AssemblyPlace |  | Property | from IFC documentation: Enumeration defining where the assembly is intended to take place, either in a factory, other offsite location or on the building site. | Label | Pset_ManufacturerTypeInformation.AssemblyPlace | - | - | - | - | - | -
|  |  | FACTORY | Value | from IFC documentation:
|  |  | NOTKNOWN | Value | from IFC documentation:
|  |  | OFFSITE | Value | from IFC documentation:
|  |  | OTHER | Value | from IFC documentation:
|  |  | SITE | Value | from IFC documentation:
|  |  | UNSET | Value | from IFC documentation:
|  | GlobalTradeItemNumber |  | Property | from IFC documentation: The Global Trade Item Number (GTIN) is an identifier for trade items developed by GS1 (www.gs1.org). | Identifier | Pset_ManufacturerTypeInformation.GlobalTradeItemNumber | - | - | - | - | - | -
|  | Manufacturer |  | Property | from IFC documentation: The organization that manufactured and/or assembled the item. | Label | Pset_ManufacturerTypeInformation.Manufacturer | - | - | - | - | - | -
|  | ModelLabel |  | Property | from IFC documentation: The descriptive model name of the product model (or product line) as assigned by the manufacturer of the manufactured item. | Label | Pset_ManufacturerTypeInformation.ModelLabel | - | - | - | - | - | -
|  | ModelReference |  | Property | from IFC documentation: The model number or designator of the product model (or product line) as assigned by the manufacturer of the manufactured item. | Label | Pset_ManufacturerTypeInformation.ModelReference | - | - | - | - | - | -
|  | OperationalDocument |  | Property | from IFC documentation: Manufacturer's operational document | Label | Pset_ManufacturerTypeInformation.OperationalDocument | - | - | - | - | - | -
|  | PerformanceCertificate |  | Property | from IFC documentation: Manufacturer's performance certificate | Label | Pset_ManufacturerTypeInformation.PerformanceCertificate | - | - | - | - | - | -
|  | ProductionYear |  | Property | from IFC documentation: The year of production of the manufactured item. | Label | Pset_ManufacturerTypeInformation.ProductionYear | - | - | - | - | - | -
|  | SafetyDocument |  | Property | from IFC documentation: Manufacturer's safety document | Label | Pset_ManufacturerTypeInformation.SafetyDocument | - | - | - | - | - | -
Ankerbolt |  |  |  | Object | A special bolt which is anchored into concrete, stone, or brickwork. |  | IfcMechanicalFastener.ANCHORBOLT | - | - | (✓) | (✓) | (✓) | (✓)
| Attributter |  |  | Group |  |  |  | - | - | ✓ | ✓ | ✓ | ✓
|  | Navn |  | Property |  | Label | ifcRoot.Name | - | - | ✓ | ✓ | ✓ | ✓
|  | Beskrivelse |  | Property |  | Text | ifcRoot.Description | - | - | ✓ | ✓ | ✓ | ✓
|  | GUID |  | Property |  | Label | IfcRoot.GlobalID | - | - | ✓ | ✓ | ✓ | ✓
| NONS_Process |  |  | Group | Egenskaper for prosessinformasjon. Egenskapene legges på objektforekomster i elementer. |  |  | - | - | (✓) | (✓) | (✓) | (✓)
|  | Postnummer |  | Property | Postnummer i beskrivelsen. | Label | NONS_Process.BoqID | - | - | ✓ | - | ✓ | -
|  | Kontraktsnummer produksjon |  | Property | Kontrakt-/entreprisenummer på utførsel/bygging. Kommuniserer hvem som er ansvarlig for utførelsen. Hvis det benyttes underentrepriser på flere nivåer i utførelsen, skal prosjektet avgjøre om nummeret skal angis laveste eller høyeste nivå eller på alle nivåene. | Label | NONS_Process.ConstructionContract | - | - | ✓ | ✓ | ✓ | ✓
|  | Kontrollsone |  | Property | Beskriver det enkelte objekts tilhørighet til kontrollsoner. Kontrollsoner er ikke et soneobjekt, men det området i modellen som man velger å kontrollere. Hvis et objekt tilhører flere kontrollsoner (for eksempel ett dekke som skal inngå i kontroll av objekter i kontrollsonene både over og under dekket), angis alle disse i samme streng atskilt med semikolon («;»). | Label | NONS_Process.ControlVolume | - | - | - | - | - | -
|  | Kontraktsnummer prosjektering |  | Property | Kontrakt-/entreprisenummer på prosjektering. Kommuniserer hvem som er ansvarlig for prosjekteringen. | Label | NONS_Process.DesignContract | - | - | ✓ | - | ✓ | -
|  | Utendørs |  | Property | For å kunne skille ut tekniske installasjoner som ligger utenfor bygget, brukes en egendefinert egenskap med en av de tillatte verdiene, som er True eller False. Dette gjelder for komponenter og deler av systemer som ligger utenfor bygget, og som inngår i systemet der systemkomponenten og/eller størsteparten av systemet ligger inne i bygget. | Boolean | NONS_Process.IsOutside | - | - | ✓ | ✓ | ✓ | ✓
|  | Anskaffet |  | Property | Kommuniserer at produktet som objektet representerer er innkjøpt. Selv om objektet ikke er ferdig prosjektert skal geometri og egenskaper være representative for det innkjøpte produktet. Denne kan brukes som alternativ til kode under ConstructedStatus som angir om produktet som objektet representerer er innkjøpt. | Boolean | NONS_Process.IsProcured | - | - | - | - | ✓ | ✓
|  | Milepel |  | Property | Prosjektfase eller mellomliggende milepel. Beskriver hvilket leveransekrav som prosesstatusen gjelder i forhold til. | Label | NONS_Process.Milestone | - | - | - | - | - | -
|  | MMI |  | Property | Kommuniserer objektets modenhetsgrad i beslutnings- og kvalitetssikringsprosessen, uavhengig av fase. Denne egenskapen brukes som alternativ til DesignedStatus, ConstructedStatus og OperationalStatus. | Label | NONS_Process.ProcessStatus | - | - | ✓ | ✓ | ✓ | ✓
|  | Fase bygget |  | Property | Fase bygget iht. definert avtalt faseplan | Label | NONS_Process.PhaseBuilt | - | - | - | - | - | -
|  | Fase revet |  | Property | Fase revet iht. definert avtalt faseplan | Label | NONS_Process.PhaseDemolished | - | - | - | - | - | -
|  | Geometri for eksisterende situasjon |  | Property | Beskriver hva grunnlagsmodellen er basert på . Eksempler kan være eldre planprosess, banedata/kabelkart, FKB/SOSI, ortofoto og scann med lav kvalitet og scann med høy kvalitet. | Label | NONS_Process.GeometryDerivedFrom | - | - | - | - | - | -
|  | Beskrivelse av geometri for eksisterende situasjon |  | Property | Beskrivende tekst. For eksempel hvem som har utført innmålinger, dato mm. | Label | NONS_Process.GeometrySource | - | - | - | - | - | -
| NONS_Reference |  |  | Group |  |  |  | - | - | - | - | - | -
|  | TFM-ID |  | Property | Sammensatt TFM-ID (kodestreng) i byggeierens foretrukne format. | Label | NONS_Reference.RefString | - | - | - | - | - | -
|  | Plasserings-ID |  | Property | Plasserings-ID (tekst). (Primær)systemets plassering. Kan være en sammensetning av en eller flere plasseringer, som tomt, bygning, avsnitt og etasje, ut fra hva som er hensiktsmessig i et driftsperspektiv. | Label | NONS_Reference.RefPriSysLoc | - | - | - | - | - | -
|  | Systemforekomst-ID |  | Property | Systemforekomst-ID (tekst). Primærsystemets samlede identifikasjon, systemforekomstens kode. Systemet som komponenten er medlem av, og som oppfyller den primære funksjonen. | Label | NONS_Reference.RefPriSysOcc | - | - | - | - | - | -
|  | Systemkomponent - systemidentifikasjon |  | Property | Systemkomponent – systemidentifikasjon (tekst). Identifikasjon av den komponenten som starter systemet. Aggregering av systemkode og nummer. Tilsvarer et objekt i modelleringsprogrammer. | Label | NONS_Reference.RefPriSysComp | - | - | - | - | - | -
|  | Systemkode |  | Property | Systemkode (tekst). Systemkode eller klasse, tre sifre som definert i veiledningen til NS 3457-7. I andre byggverk kan tabeller i de ulike delene av ISO 81346 benyttes. Brukes i definisjonen av systemobjekt (IfcSystem) og alle komponenter som er del av et system. | Label | NONS_Reference.RefPriSysClass | - | - | - | - | - | -
|  | Nummer |  | Property | Nummer (tekst eller nummer). Nummer som definerer systemet. I definisjonen av systemobjekt (IfcSystem) og alle komponenter som er del av et system. | Label | NONS_Reference.RefPriSysNo1 | - | - | - | - | - | -
|  | Undernummer |  | Property | Undernummer (tekst eller nummer). Undernummer benyttes for å skille mellom flere (under)systemer som går ut fra samme systemkomponent. Er del av samme system. | Label | NONS_Reference.RefPriSysNo2 | - | - | - | - | - | -
|  | Komponenttype-ID |  | Property | Komponenttype-ID (tekst). Komponenttypens typeidentifikasjon. Settes sammen av komponentkode, nummer innenfor gruppen og eventuelt undernummer. | Label | NONS_Reference.RefCompType | - | - | - | - | - | -
|  | Komponentkode |  | Property | Komponentkode (tekst). Kode bestående av tre bokstaver i henhold til NS 3457-8 eller IEC 81346-2:2019, tabell 3. Dette er samme egenskap som for komponentforekomst. Alle komponenter skal ha komponentkode. | Label | NONS_Reference.RefCompClass | - | - | - | - | - | -
|  | (Komponenttype)nummer |  | Property | (Komponenttype)nummer (tekst eller nummer). Komponentens typenummer innenfor klassen/gruppen. | Label | NONS_Reference.RefCompTypeNo1 | - | - | - | - | - | -
|  | (Komponenttype)undernummer |  | Property | Eventuelt (komponenttype)undernummer (tekst eller nummer). Dette er en variant av komponenttypen. | Label | NONS_Reference.RefCompTypeNo2 | - | - | - | - | - | -
|  | Komponentforekomst-ID |  | Property | Komponentforekomst-ID (tekst). Komponentforekomstens samlede ID. | Label | NONS_Reference.RefCompOcc | - | - | - | - | - | -
|  | Komponentforekomstnummer |  | Property | Komponentforekomstnummer (tekst eller nummer). Et løpenummer (kan eventuelt overstyres). | Label | NONS_Reference.RefCompOccNo | - | - | - | - | - | -
|  | Kode fra NS 3420 |  | Property | Kode fra NS 3420. Brukes etter behov av de prosjekterende, eventuelt etter avtale med prosjekteier. | Label | NONS_Reference.RefClassNS3420 | - | - | - | - | - | -
|  | Kode fra NS 3451 |  | Property | Kode fra NS 3451. Brukes etter behov av de prosjekterende, eventuelt etter avtale med prosjekteier. | Label | NONS_Reference.RefClassNS3451 | - | - | - | - | - | -
|  | Dørnummer |  | Property | Spesielt dørnummer i henhold til prosjektets eller byggeierens system. | Label | NONS_Reference.RefDoorNo | - | - | - | - | - | -
|  | Identifikator for komponenttype |  | Property | Entydig identifikasjon (generert nummer i modelleringsprogram eller database) for å synkronisere komponenttype mellom informasjonsmodell og type i databaser. Det skal avtales om synkronisering skal utføres, og om denne egenskapen eller GUID eller RefCompType skal benyttes. | Label | NONS_Reference.RefCompTypeDbSync | - | - | - | - | - | -
|  | Identifikator for komponentforekomst |  | Property | Entydig identifikasjon (generert nummer i modelleringsprogram eller database) for å synkronisere komponentforekomst mellom informasjonsmodell og databaser. Det skal avtales om synkronisering skal utføres, og om denne egenskapen eller GUID eller RefCompOcc skal benyttes. | Label | NONS_Reference.RefCompOccDbSync | - | - | - | - | - | -
|  | Eiers overordnede ID |  | Property | Eiers overordnede ID – (toppnodeidentifikator). Den identifikasjon som er nødvendig for å identifisere objektet entydig i eiers samlede dataregister når eier har flere komplekser. Koder bør være definert av eier i eiers samlede dataregister. Eier bør ta stilling til om dette skal vises innenfor en prosjektdatabase eller digital modell, eller om det bare skal vises i det samlede registeret. | Label | NONS_Reference.RefComplex | - | - | - | - | - | -
|  | Er systemkomponent |  | Property | Er systemkomponent. Identifikator som forteller at denne komponentforekomsten er en systemkomponent som definerer / starter et system. Dette er første del av en kode for systemforekomst av systemet som denne komponenten definerer / starter. | Boolean | NONS_Reference.RefSysCompOcc | - | - | - | - | - | -
|  | Funksjonelt system |  | Property | Funksjonelt system. Det funksjonelle systemets samlede identifikasjon. Byggeier bør definere hvilke slike funksjonelle systemer som skal etableres. Dette bør sees i nær sammenheng med driften av byggverket og hvordan programvarer i driftsfasen er bygget opp. | Label | NONS_Reference.RefFuncSys | - | - | - | - | - | -
|  | Sekundærsystem |  | Property | Sekundærsystem. Sekundære systemers entydige identifikasjon. En fore­komsts sekundærsystem kan være andre forekomsters primærsystem. Dvs. at identi­fikasjon har samme oppbygning og innhold som primær­system. Byggeier bør avklare krav til koding av sekundærsystemer. Dette bør sees i sammenheng med driften av byggverket og hvordan programvarer i driftsfasen er bygget opp. | Label | NONS_Reference.RefSecSysOcc | - | - | - | - | - | -
|  | Komponentens tekniske plassering |  | Property | Komponentens tekniske plassering. Entydig identifikasjon av komponent(forekomsten) eller system(forekomsten) som komponenten er plassert i, dvs. komponentforekomst-ID eller systemforekomst-ID. | Label | NONS_Reference.RefCompLocTech | - | - | - | - | - | -
|  | Komponentens romlige plassering |  | Property | Komponentens romlige plassering. Romnummer. Det avtales i prosjektet hvilket romnummer som skal benyttes. | Label | NONS_Reference.RefCompLocRoom | - | - | - | - | - | -
|  | Bygg- eller byggverksnummer |  | Property | Bygg- eller byggverksnummer i henhold til definert nedbrytningsstruktur. (Vil for de fleste modelleringsprogrammer i praksis være knyttet til en modellfil.) Hentes fra relasjon eller intern egenskap i modelleringsprogrammet og er det samme som eksporteres til IfcBuilding. Hvis modelleringsprogrammet støtter «Composition type» i IFC, tilsvarer dette normalt «ELEMENT». | Label | NONS_Reference.RefCompLocBFac | - | - | - | - | - | -
|  | Horisontal nedbrytning |  | Property | Horisontal nedbrytning. Typisk fløy, seksjon eller avsnitt i henhold til definert nedbrytningsstruktur. Hvis modelleringsprogrammet støtter «Composition type» i IFC, tilsvarer dette ofte «PARTIAL». | Label | NONS_Reference.RefCompLocHor | - | - | - | - | - | -
|  | Vertikal nedbryting |  | Property | Vertikal nedbryting. Typisk etasje i bygning. Hvis modelleringsprogrammet støtter «Composition type» i IFC, tilsvarer dette normalt «PARTIAL». Hentes fra relasjon eller intern egenskap i modelleringsprogrammet og er det samme som eksporteres til IfcBuildingStorey. | Label | NONS_Reference.RefCompLocVer | - | - | - | - | - | -
|  | Komponenten betjener |  | Property | Komponenten betjener. Lokasjon (rom) som komponenten betjener. I bygninger benyttes romnummer. Det avtales hvilke komponenter i prosjektet som fylles ut, og hvilket romnummer eller annet lokasjonsbegrep som benyttes. | Label | NONS_Reference.RefCompLocServe | - | - | - | - | - | -
|  | Spesiell funksjonell rolle |  | Property | Spesiell funksjonell rolle. Lokal rolle eller oppgave innenfor ett system eller én sammensatt komponent. Benyttes i standardiserte skjemaer og beskrivelser og i komponentene for å knytte disse til rollen på skjemaet. Bruk vil normalt være opp til de prosjekterende og driftsorganisasjonen og avtales i prosjekt. Benyttes for å kunne hente ut spesialisert informasjon, for eksempel fra følere i en spesiell posisjon. | Label | NONS_Reference.RefCompRole | - | - | - | - | - | -
|  | Standardsystem eller systemtype |  | Property | Standardsystem eller systemtype. Kobling til det standardsystemet som det aktuelle systemet er en forekomst av (kopiert eller avledet fra), og hvilket standard systemskjema det er dokumentert i. Bruk vil normalt være opp til de prosjekterende og driftsorganisasjonen og avtales i prosjekt. | Label | NONS_Reference.RefSysType | - | - | - | - | - | -
|  | Standardkomponent |  | Property | Standardkomponent. Kobling til den standardkomponenten (standardprodukt) i byggherrens driftssystem som den aktuelle komponenten er kopiert eller avledet fra. Kun aktuelt der byggeier ønsker standardisert bruk av komponenter (og produkter) på tvers av prosjekter. | Label | NONS_Reference.RefCompStd | - | - | - | - | - | -
| NONS_Revision |  |  | Group | Egenskaper for revisjon |  |  | - | - | ✓ | ✓ | ✓ | ✓
|  | Revisjon Versjonsnummer |  | Property | Gjeldene versjon av elementet | Label | NONS_Process.VersionNumber | - | - | ✓ | ✓ | ✓ | ✓
|  | Beskrivelse av versjon |  | Property | Beskrivelse av endring på elementet i siste versjon. | Text | NONS_Process. VersionDescription | - | - | ✓ | ✓ | ✓ | ✓
|  | Versjonsdato |  | Property | Dato på gjeldende versjon | Time | NONS_Process.VersionDate | - | - | ✓ | ✓ | ✓ | ✓
| NOSSB_Revision |  |  | Group |  |  |  | - | - | ✓ | ✓ | ✓ | ✓
|  | Utført av |  | Property | Utført av | Label | NOSSB_Revision.DesignedBy | - | - | ✓ | ✓ | ✓ | ✓
|  | Kontrollert av |  | Property | Kontrollert av | Label | NOSSB_Revision.ControlledBy | - | - | ✓ | ✓ | ✓ | ✓
|  | Godkjent av |  | Property | Godkjent av | Label | NOSSB_Revision.ApprovedBy | - | - | ✓ | ✓ | ✓ | ✓
| NOSSB_Reference |  |  | Group |  |  |  | - | - | (✓) | - | (✓) | (✓)
|  | Prosesskode |  | Property | Prosesskode iht. Bane NORs eller Statens Vegvesens prosesskoder for arbeidsbeskrivelser og kostnader. | Label | NOSSB_Reference.RefClass | - | - | ✓ | - | ✓ | -
|  | Prosjektnedbrytning/områdekode |  | Property | Angir kode til styringsobjektet som objektet befinner seg i (PNS) | Label | NOSSB_Reference.RefPBS | - | - | ✓ | - | ✓ | ✓
|  | Objekt-ID |  | Property | Unik objekt-ID for objektet. Eksempel er Banedata-ID, NVDB kode eller tilsvarende. | Label | NOSSB_Reference.Objekt-ID | - | - | ✓ | - | ✓ | ✓
|  | Funksjonell Lokasjon |  | Property |  | Label | NOSSB_Reference.FunksjonellLokasjon | - | - | - | - | - | -
| NOSSB_ReqTriggers |  |  | Group | Communicates that the object must be co-designed by another discipline that adds some performance properties (e.g. acoustical or fire safety related) to the object |  |  | - | - | - | - | - | -
|  | Har akustiske krav |  | Property | Communicates the object has acoustical requirements. Activates checking of object according to NOSSB_Acoustic | Boolean | NOSSB_ReqTriggers.HasAcousticReq | - | - | - | - | - | -
|  | Har brannsikkerhetskrav |  | Property | Communicates the object has fire safety requirements. Activates checking of object according to NOSSB_Fire. Applies to elements. | Boolean | NOSSB_ReqTriggers.HasFireSafetyReq | - | - | - | - | - | -
|  | HasFireSafetySpaceReq |  | Property | Communicates the space object has fire safety requirements. Activates checking of object according to NOSSB_FireSpace. Applies to space objects. | Boolean | NOSSB_ReqTriggers.HasFireSafetySpaceReq | - | - | - | - | - | -
|  | HasFireSafetyZoneReq |  | Property | Communicates the space, spatial zone or zone object has fire safety requirements. Activates checking of object according to NOSSB_Firezone. Applies to space, spatial zone and zone objects. | Boolean | NOSSB_ReqTriggers.HasFireSafetyZoneReq | - | - | - | - | - | -
|  | Har miljøkrav |  | Property | Communicates the object has Environmental Documentation Requirements. Activates checking of object according to required RIM-properies. | Boolean | NOSSB_ReqTriggers.HasEnvironmentalReq | - | - | - | - | - | -
|  | Har sikkerhetskrav |  | Property | Security space/zone classification: A space/zone indicating that the space/zone has some kind of security requirements without further specifying them in the model (typically at an early project stage, when actual requirements are given in a separate report, as a preliminary notice for new use cases, to avoid disclosing actual requirements in the model, or to indicate a need for interdisciplinary coordination). | Boolean | NOSSB_ReqTriggers.HasSecurityReq | - | - | - | - | - | -
| Common Properties |  |  | Group |  |  |  | - | - | - | - | - | -
|  | Status |  | Property | from IFC documentation: Status of the element, predominately used in renovation or retrofitting projects. The status can be assigned to as "New" - element designed as new addition, "Existing" - element exists and remains, "Demolish" - element existed but is to be demolished, "Temporary" - element will exists only temporary (like a temporary support structure). | Label | [MAPPING ERROR] | - | - | - | - | - | -
| Pset_ElementComponentCommon |  |  | Group | from IFC documentation: Determines how the accessory will be delivered to the site. |  | Pset_ElementComponentCommon | - | - | - | - | - | -
|  | CorrosionTreatment |  | Property | from IFC documentation: Determines corrosion treatment for metal components. This property is provided if the requirement needs to be expressed (a) independently of a material specification and (b) as a mere requirements statement rather than a workshop design/ processing feature. | Label | Pset_ElementComponentCommon.CorrosionTreatment | - | - | - | - | - | -
|  |  | EPOXYCOATED | Value | from IFC documentation:
|  |  | GALVANISED | Value | from IFC documentation:
|  |  | NONE | Value | from IFC documentation:
|  |  | NOTDEFINED | Value | from IFC documentation:
|  |  | PAINTED | Value | from IFC documentation:
|  |  | STAINLESS | Value | from IFC documentation:
|  | DeliveryType |  | Property | from IFC documentation: Determines how the accessory will be delivered to the site. | Label | Pset_ElementComponentCommon.DeliveryType | - | - | - | - | - | -
|  |  | ATTACHED_FOR_DELIVERY | Value | from IFC documentation:
|  |  | CAST_IN_PLACE | Value | from IFC documentation:
|  |  | LOOSE | Value | from IFC documentation:
|  |  | NOTDEFINED | Value | from IFC documentation:
|  |  | PRECAST | Value | from IFC documentation:
|  |  | WELDED_TO_STRUCTURE | Value | from IFC documentation:
| Pset_InstallationOccurrence |  |  | Group | from IFC documentation: Date on which the element is installed. |  | Pset_InstallationOccurrence | - | - | - | - | - | -
|  | AcceptanceDate |  | Property | from IFC documentation: Date on which the element is accepted by the manager or administrator. | Label | Pset_InstallationOccurrence.AcceptanceDate | - | - | - | - | - | -
|  | InstallationDate |  | Property | from IFC documentation: Date on which the element is installed. | Label | Pset_InstallationOccurrence.InstallationDate | - | - | - | - | - | -
|  | PutIntoOperationDate |  | Property | from IFC documentation: Date on which the element is put into operation. | Label | Pset_InstallationOccurrence.PutIntoOperationDate | - | - | - | - | - | -
| Pset_ManufacturerOccurrence |  |  | Group | from IFC documentation: The date that the manufactured item was purchased. |  | Pset_ManufacturerOccurrence | - | - | - | - | - | -
|  | AcquisitionDate |  | Property | from IFC documentation: The date that the manufactured item was purchased. | Label | Pset_ManufacturerOccurrence.AcquisitionDate | - | - | - | - | - | -
|  | AssemblyPlace |  | Property | from IFC documentation: Enumeration defining where the assembly is intended to take place, either in a factory, other offsite location or on the building site. | Label | Pset_ManufacturerOccurrence.AssemblyPlace | - | - | - | - | - | -
|  |  | FACTORY | Value | from IFC documentation:
|  |  | NOTKNOWN | Value | from IFC documentation:
|  |  | OFFSITE | Value | from IFC documentation:
|  |  | OTHER | Value | from IFC documentation:
|  |  | SITE | Value | from IFC documentation:
|  |  | UNSET | Value | from IFC documentation:
|  | BarCode |  | Property | from IFC documentation: The identity of the bar code given to an occurrence of the product. | Identifier | Pset_ManufacturerOccurrence.BarCode | - | - | - | - | - | -
|  | BatchReference |  | Property | from IFC documentation: The identity of the batch reference from which an occurrence of a product is taken. | Identifier | Pset_ManufacturerOccurrence.BatchReference | - | - | - | - | - | -
|  | ManufacturingDate |  | Property | from IFC documentation: Date on which the element was manufactured. | Label | Pset_ManufacturerOccurrence.ManufacturingDate | - | - | - | - | - | -
|  | SerialNumber |  | Property | from IFC documentation: The manufacturer's serial number assigned to an occurrence of a product. | Identifier | Pset_ManufacturerOccurrence.SerialNumber | - | - | - | - | - | -
| Pset_ManufacturerTypeInformation |  |  | Group | from IFC documentation: Enumeration defining where the assembly is intended to take place, either in a factory, other offsite location or on the building site. |  | Pset_ManufacturerTypeInformation | - | - | - | - | - | -
|  | ArticleNumber |  | Property | from IFC documentation: Article number or reference that is be applied to a configured product according to a standard scheme for article number definition as defined by the manufacturer. It is often used as the purchasing number. | Identifier | Pset_ManufacturerTypeInformation.ArticleNumber | - | - | - | - | - | -
|  | AssemblyPlace |  | Property | from IFC documentation: Enumeration defining where the assembly is intended to take place, either in a factory, other offsite location or on the building site. | Label | Pset_ManufacturerTypeInformation.AssemblyPlace | - | - | - | - | - | -
|  |  | FACTORY | Value | from IFC documentation:
|  |  | NOTKNOWN | Value | from IFC documentation:
|  |  | OFFSITE | Value | from IFC documentation:
|  |  | OTHER | Value | from IFC documentation:
|  |  | SITE | Value | from IFC documentation:
|  |  | UNSET | Value | from IFC documentation:
|  | GlobalTradeItemNumber |  | Property | from IFC documentation: The Global Trade Item Number (GTIN) is an identifier for trade items developed by GS1 (www.gs1.org). | Identifier | Pset_ManufacturerTypeInformation.GlobalTradeItemNumber | - | - | - | - | - | -
|  | Manufacturer |  | Property | from IFC documentation: The organization that manufactured and/or assembled the item. | Label | Pset_ManufacturerTypeInformation.Manufacturer | - | - | - | - | - | -
|  | ModelLabel |  | Property | from IFC documentation: The descriptive model name of the product model (or product line) as assigned by the manufacturer of the manufactured item. | Label | Pset_ManufacturerTypeInformation.ModelLabel | - | - | - | - | - | -
|  | ModelReference |  | Property | from IFC documentation: The model number or designator of the product model (or product line) as assigned by the manufacturer of the manufactured item. | Label | Pset_ManufacturerTypeInformation.ModelReference | - | - | - | - | - | -
|  | OperationalDocument |  | Property | from IFC documentation: Manufacturer's operational document | Label | Pset_ManufacturerTypeInformation.OperationalDocument | - | - | - | - | - | -
|  | PerformanceCertificate |  | Property | from IFC documentation: Manufacturer's performance certificate | Label | Pset_ManufacturerTypeInformation.PerformanceCertificate | - | - | - | - | - | -
|  | ProductionYear |  | Property | from IFC documentation: The year of production of the manufactured item. | Label | Pset_ManufacturerTypeInformation.ProductionYear | - | - | - | - | - | -
|  | SafetyDocument |  | Property | from IFC documentation: Manufacturer's safety document | Label | Pset_ManufacturerTypeInformation.SafetyDocument | - | - | - | - | - | -
| Pset_MechanicalFastenerAnchorBolt |  |  | Group | from IFC documentation: The length of the anchor bolt. |  | [MAPPING ERROR] | - | - | - | - | - | -
|  | AnchorBoltDiameter |  | Property | from IFC documentation: The nominal diameter of the anchor bolt bar(s). | Length (positive, >0) | Pset_MechanicalFastenerAnchorBolt.AnchorBoltDiameter | - | - | - | - | - | -
|  | AnchorBoltLength |  | Property | from IFC documentation: The length of the anchor bolt. | Length (positive, >0) | Pset_MechanicalFastenerAnchorBolt.AnchorBoltLength | - | - | - | - | - | -
|  | AnchorBoltProtrusionLength |  | Property | from IFC documentation: The length of the protruding part of the anchor bolt. | Length (positive, >0) | Pset_MechanicalFastenerAnchorBolt.AnchorBoltProtrusionLength | - | - | - | - | - | -
|  | AnchorBoltThreadLength |  | Property | from IFC documentation: The length of the threaded part of the anchor bolt. | Length (positive, >0) | Pset_MechanicalFastenerAnchorBolt.AnchorBoltThreadLength | - | - | - | - | - | -
Bolt |  |  |  | Object | A threaded cylindrical rod that engages with a similarly threaded hole in a nut or any other part to form a fastener. The mechanical fastener often also includes one or more washers and one or more nuts. |  | IfcMechanicalFastener.BOLT | - | - | (✓) | (✓) | (✓) | (✓)
| Attributter |  |  | Group |  |  |  | - | - | ✓ | ✓ | ✓ | ✓
|  | Navn |  | Property |  | Label | ifcRoot.Name | - | - | ✓ | ✓ | ✓ | ✓
|  | Beskrivelse |  | Property |  | Text | ifcRoot.Description | - | - | ✓ | ✓ | ✓ | ✓
|  | GUID |  | Property |  | Label | IfcRoot.GlobalID | - | - | ✓ | ✓ | ✓ | ✓
| NONS_Process |  |  | Group | Egenskaper for prosessinformasjon. Egenskapene legges på objektforekomster i elementer. |  |  | - | - | (✓) | (✓) | (✓) | (✓)
|  | Postnummer |  | Property | Postnummer i beskrivelsen. | Label | NONS_Process.BoqID | - | - | ✓ | - | ✓ | -
|  | Kontraktsnummer produksjon |  | Property | Kontrakt-/entreprisenummer på utførsel/bygging. Kommuniserer hvem som er ansvarlig for utførelsen. Hvis det benyttes underentrepriser på flere nivåer i utførelsen, skal prosjektet avgjøre om nummeret skal angis laveste eller høyeste nivå eller på alle nivåene. | Label | NONS_Process.ConstructionContract | - | - | ✓ | ✓ | ✓ | ✓
|  | Kontrollsone |  | Property | Beskriver det enkelte objekts tilhørighet til kontrollsoner. Kontrollsoner er ikke et soneobjekt, men det området i modellen som man velger å kontrollere. Hvis et objekt tilhører flere kontrollsoner (for eksempel ett dekke som skal inngå i kontroll av objekter i kontrollsonene både over og under dekket), angis alle disse i samme streng atskilt med semikolon («;»). | Label | NONS_Process.ControlVolume | - | - | - | - | - | -
|  | Kontraktsnummer prosjektering |  | Property | Kontrakt-/entreprisenummer på prosjektering. Kommuniserer hvem som er ansvarlig for prosjekteringen. | Label | NONS_Process.DesignContract | - | - | ✓ | - | ✓ | -
|  | Utendørs |  | Property | For å kunne skille ut tekniske installasjoner som ligger utenfor bygget, brukes en egendefinert egenskap med en av de tillatte verdiene, som er True eller False. Dette gjelder for komponenter og deler av systemer som ligger utenfor bygget, og som inngår i systemet der systemkomponenten og/eller størsteparten av systemet ligger inne i bygget. | Boolean | NONS_Process.IsOutside | - | - | ✓ | ✓ | ✓ | ✓
|  | Anskaffet |  | Property | Kommuniserer at produktet som objektet representerer er innkjøpt. Selv om objektet ikke er ferdig prosjektert skal geometri og egenskaper være representative for det innkjøpte produktet. Denne kan brukes som alternativ til kode under ConstructedStatus som angir om produktet som objektet representerer er innkjøpt. | Boolean | NONS_Process.IsProcured | - | - | - | - | ✓ | ✓
|  | Milepel |  | Property | Prosjektfase eller mellomliggende milepel. Beskriver hvilket leveransekrav som prosesstatusen gjelder i forhold til. | Label | NONS_Process.Milestone | - | - | - | - | - | -
|  | MMI |  | Property | Kommuniserer objektets modenhetsgrad i beslutnings- og kvalitetssikringsprosessen, uavhengig av fase. Denne egenskapen brukes som alternativ til DesignedStatus, ConstructedStatus og OperationalStatus. | Label | NONS_Process.ProcessStatus | - | - | ✓ | ✓ | ✓ | ✓
|  | Fase bygget |  | Property | Fase bygget iht. definert avtalt faseplan | Label | NONS_Process.PhaseBuilt | - | - | - | - | - | -
|  | Fase revet |  | Property | Fase revet iht. definert avtalt faseplan | Label | NONS_Process.PhaseDemolished | - | - | - | - | - | -
|  | Geometri for eksisterende situasjon |  | Property | Beskriver hva grunnlagsmodellen er basert på . Eksempler kan være eldre planprosess, banedata/kabelkart, FKB/SOSI, ortofoto og scann med lav kvalitet og scann med høy kvalitet. | Label | NONS_Process.GeometryDerivedFrom | - | - | - | - | - | -
|  | Beskrivelse av geometri for eksisterende situasjon |  | Property | Beskrivende tekst. For eksempel hvem som har utført innmålinger, dato mm. | Label | NONS_Process.GeometrySource | - | - | - | - | - | -
| NONS_Reference |  |  | Group |  |  |  | - | - | - | - | - | -
|  | TFM-ID |  | Property | Sammensatt TFM-ID (kodestreng) i byggeierens foretrukne format. | Label | NONS_Reference.RefString | - | - | - | - | - | -
|  | Plasserings-ID |  | Property | Plasserings-ID (tekst). (Primær)systemets plassering. Kan være en sammensetning av en eller flere plasseringer, som tomt, bygning, avsnitt og etasje, ut fra hva som er hensiktsmessig i et driftsperspektiv. | Label | NONS_Reference.RefPriSysLoc | - | - | - | - | - | -
|  | Systemforekomst-ID |  | Property | Systemforekomst-ID (tekst). Primærsystemets samlede identifikasjon, systemforekomstens kode. Systemet som komponenten er medlem av, og som oppfyller den primære funksjonen. | Label | NONS_Reference.RefPriSysOcc | - | - | - | - | - | -
|  | Systemkomponent - systemidentifikasjon |  | Property | Systemkomponent – systemidentifikasjon (tekst). Identifikasjon av den komponenten som starter systemet. Aggregering av systemkode og nummer. Tilsvarer et objekt i modelleringsprogrammer. | Label | NONS_Reference.RefPriSysComp | - | - | - | - | - | -
|  | Systemkode |  | Property | Systemkode (tekst). Systemkode eller klasse, tre sifre som definert i veiledningen til NS 3457-7. I andre byggverk kan tabeller i de ulike delene av ISO 81346 benyttes. Brukes i definisjonen av systemobjekt (IfcSystem) og alle komponenter som er del av et system. | Label | NONS_Reference.RefPriSysClass | - | - | - | - | - | -
|  | Nummer |  | Property | Nummer (tekst eller nummer). Nummer som definerer systemet. I definisjonen av systemobjekt (IfcSystem) og alle komponenter som er del av et system. | Label | NONS_Reference.RefPriSysNo1 | - | - | - | - | - | -
|  | Undernummer |  | Property | Undernummer (tekst eller nummer). Undernummer benyttes for å skille mellom flere (under)systemer som går ut fra samme systemkomponent. Er del av samme system. | Label | NONS_Reference.RefPriSysNo2 | - | - | - | - | - | -
|  | Komponenttype-ID |  | Property | Komponenttype-ID (tekst). Komponenttypens typeidentifikasjon. Settes sammen av komponentkode, nummer innenfor gruppen og eventuelt undernummer. | Label | NONS_Reference.RefCompType | - | - | - | - | - | -
|  | Komponentkode |  | Property | Komponentkode (tekst). Kode bestående av tre bokstaver i henhold til NS 3457-8 eller IEC 81346-2:2019, tabell 3. Dette er samme egenskap som for komponentforekomst. Alle komponenter skal ha komponentkode. | Label | NONS_Reference.RefCompClass | - | - | - | - | - | -
|  | (Komponenttype)nummer |  | Property | (Komponenttype)nummer (tekst eller nummer). Komponentens typenummer innenfor klassen/gruppen. | Label | NONS_Reference.RefCompTypeNo1 | - | - | - | - | - | -
|  | (Komponenttype)undernummer |  | Property | Eventuelt (komponenttype)undernummer (tekst eller nummer). Dette er en variant av komponenttypen. | Label | NONS_Reference.RefCompTypeNo2 | - | - | - | - | - | -
|  | Komponentforekomst-ID |  | Property | Komponentforekomst-ID (tekst). Komponentforekomstens samlede ID. | Label | NONS_Reference.RefCompOcc | - | - | - | - | - | -
|  | Komponentforekomstnummer |  | Property | Komponentforekomstnummer (tekst eller nummer). Et løpenummer (kan eventuelt overstyres). | Label | NONS_Reference.RefCompOccNo | - | - | - | - | - | -
|  | Kode fra NS 3420 |  | Property | Kode fra NS 3420. Brukes etter behov av de prosjekterende, eventuelt etter avtale med prosjekteier. | Label | NONS_Reference.RefClassNS3420 | - | - | - | - | - | -
|  | Kode fra NS 3451 |  | Property | Kode fra NS 3451. Brukes etter behov av de prosjekterende, eventuelt etter avtale med prosjekteier. | Label | NONS_Reference.RefClassNS3451 | - | - | - | - | - | -
|  | Dørnummer |  | Property | Spesielt dørnummer i henhold til prosjektets eller byggeierens system. | Label | NONS_Reference.RefDoorNo | - | - | - | - | - | -
|  | Identifikator for komponenttype |  | Property | Entydig identifikasjon (generert nummer i modelleringsprogram eller database) for å synkronisere komponenttype mellom informasjonsmodell og type i databaser. Det skal avtales om synkronisering skal utføres, og om denne egenskapen eller GUID eller RefCompType skal benyttes. | Label | NONS_Reference.RefCompTypeDbSync | - | - | - | - | - | -
|  | Identifikator for komponentforekomst |  | Property | Entydig identifikasjon (generert nummer i modelleringsprogram eller database) for å synkronisere komponentforekomst mellom informasjonsmodell og databaser. Det skal avtales om synkronisering skal utføres, og om denne egenskapen eller GUID eller RefCompOcc skal benyttes. | Label | NONS_Reference.RefCompOccDbSync | - | - | - | - | - | -
|  | Eiers overordnede ID |  | Property | Eiers overordnede ID – (toppnodeidentifikator). Den identifikasjon som er nødvendig for å identifisere objektet entydig i eiers samlede dataregister når eier har flere komplekser. Koder bør være definert av eier i eiers samlede dataregister. Eier bør ta stilling til om dette skal vises innenfor en prosjektdatabase eller digital modell, eller om det bare skal vises i det samlede registeret. | Label | NONS_Reference.RefComplex | - | - | - | - | - | -
|  | Er systemkomponent |  | Property | Er systemkomponent. Identifikator som forteller at denne komponentforekomsten er en systemkomponent som definerer / starter et system. Dette er første del av en kode for systemforekomst av systemet som denne komponenten definerer / starter. | Boolean | NONS_Reference.RefSysCompOcc | - | - | - | - | - | -
|  | Funksjonelt system |  | Property | Funksjonelt system. Det funksjonelle systemets samlede identifikasjon. Byggeier bør definere hvilke slike funksjonelle systemer som skal etableres. Dette bør sees i nær sammenheng med driften av byggverket og hvordan programvarer i driftsfasen er bygget opp. | Label | NONS_Reference.RefFuncSys | - | - | - | - | - | -
|  | Sekundærsystem |  | Property | Sekundærsystem. Sekundære systemers entydige identifikasjon. En fore­komsts sekundærsystem kan være andre forekomsters primærsystem. Dvs. at identi­fikasjon har samme oppbygning og innhold som primær­system. Byggeier bør avklare krav til koding av sekundærsystemer. Dette bør sees i sammenheng med driften av byggverket og hvordan programvarer i driftsfasen er bygget opp. | Label | NONS_Reference.RefSecSysOcc | - | - | - | - | - | -
|  | Komponentens tekniske plassering |  | Property | Komponentens tekniske plassering. Entydig identifikasjon av komponent(forekomsten) eller system(forekomsten) som komponenten er plassert i, dvs. komponentforekomst-ID eller systemforekomst-ID. | Label | NONS_Reference.RefCompLocTech | - | - | - | - | - | -
|  | Komponentens romlige plassering |  | Property | Komponentens romlige plassering. Romnummer. Det avtales i prosjektet hvilket romnummer som skal benyttes. | Label | NONS_Reference.RefCompLocRoom | - | - | - | - | - | -
|  | Bygg- eller byggverksnummer |  | Property | Bygg- eller byggverksnummer i henhold til definert nedbrytningsstruktur. (Vil for de fleste modelleringsprogrammer i praksis være knyttet til en modellfil.) Hentes fra relasjon eller intern egenskap i modelleringsprogrammet og er det samme som eksporteres til IfcBuilding. Hvis modelleringsprogrammet støtter «Composition type» i IFC, tilsvarer dette normalt «ELEMENT». | Label | NONS_Reference.RefCompLocBFac | - | - | - | - | - | -
|  | Horisontal nedbrytning |  | Property | Horisontal nedbrytning. Typisk fløy, seksjon eller avsnitt i henhold til definert nedbrytningsstruktur. Hvis modelleringsprogrammet støtter «Composition type» i IFC, tilsvarer dette ofte «PARTIAL». | Label | NONS_Reference.RefCompLocHor | - | - | - | - | - | -
|  | Vertikal nedbryting |  | Property | Vertikal nedbryting. Typisk etasje i bygning. Hvis modelleringsprogrammet støtter «Composition type» i IFC, tilsvarer dette normalt «PARTIAL». Hentes fra relasjon eller intern egenskap i modelleringsprogrammet og er det samme som eksporteres til IfcBuildingStorey. | Label | NONS_Reference.RefCompLocVer | - | - | - | - | - | -
|  | Komponenten betjener |  | Property | Komponenten betjener. Lokasjon (rom) som komponenten betjener. I bygninger benyttes romnummer. Det avtales hvilke komponenter i prosjektet som fylles ut, og hvilket romnummer eller annet lokasjonsbegrep som benyttes. | Label | NONS_Reference.RefCompLocServe | - | - | - | - | - | -
|  | Spesiell funksjonell rolle |  | Property | Spesiell funksjonell rolle. Lokal rolle eller oppgave innenfor ett system eller én sammensatt komponent. Benyttes i standardiserte skjemaer og beskrivelser og i komponentene for å knytte disse til rollen på skjemaet. Bruk vil normalt være opp til de prosjekterende og driftsorganisasjonen og avtales i prosjekt. Benyttes for å kunne hente ut spesialisert informasjon, for eksempel fra følere i en spesiell posisjon. | Label | NONS_Reference.RefCompRole | - | - | - | - | - | -
|  | Standardsystem eller systemtype |  | Property | Standardsystem eller systemtype. Kobling til det standardsystemet som det aktuelle systemet er en forekomst av (kopiert eller avledet fra), og hvilket standard systemskjema det er dokumentert i. Bruk vil normalt være opp til de prosjekterende og driftsorganisasjonen og avtales i prosjekt. | Label | NONS_Reference.RefSysType | - | - | - | - | - | -
|  | Standardkomponent |  | Property | Standardkomponent. Kobling til den standardkomponenten (standardprodukt) i byggherrens driftssystem som den aktuelle komponenten er kopiert eller avledet fra. Kun aktuelt der byggeier ønsker standardisert bruk av komponenter (og produkter) på tvers av prosjekter. | Label | NONS_Reference.RefCompStd | - | - | - | - | - | -
| NONS_Revision |  |  | Group | Egenskaper for revisjon |  |  | - | - | ✓ | ✓ | ✓ | ✓
|  | Revisjon Versjonsnummer |  | Property | Gjeldene versjon av elementet | Label | NONS_Process.VersionNumber | - | - | ✓ | ✓ | ✓ | ✓
|  | Beskrivelse av versjon |  | Property | Beskrivelse av endring på elementet i siste versjon. | Text | NONS_Process. VersionDescription | - | - | ✓ | ✓ | ✓ | ✓
|  | Versjonsdato |  | Property | Dato på gjeldende versjon | Time | NONS_Process.VersionDate | - | - | ✓ | ✓ | ✓ | ✓
| NOSSB_Revision |  |  | Group |  |  |  | - | - | ✓ | ✓ | ✓ | ✓
|  | Utført av |  | Property | Utført av | Label | NOSSB_Revision.DesignedBy | - | - | ✓ | ✓ | ✓ | ✓
|  | Kontrollert av |  | Property | Kontrollert av | Label | NOSSB_Revision.ControlledBy | - | - | ✓ | ✓ | ✓ | ✓
|  | Godkjent av |  | Property | Godkjent av | Label | NOSSB_Revision.ApprovedBy | - | - | ✓ | ✓ | ✓ | ✓
| NOSSB_Reference |  |  | Group |  |  |  | - | - | (✓) | - | (✓) | (✓)
|  | Prosesskode |  | Property | Prosesskode iht. Bane NORs eller Statens Vegvesens prosesskoder for arbeidsbeskrivelser og kostnader. | Label | NOSSB_Reference.RefClass | - | - | ✓ | - | ✓ | -
|  | Prosjektnedbrytning/områdekode |  | Property | Angir kode til styringsobjektet som objektet befinner seg i (PNS) | Label | NOSSB_Reference.RefPBS | - | - | ✓ | - | ✓ | ✓
|  | Objekt-ID |  | Property | Unik objekt-ID for objektet. Eksempel er Banedata-ID, NVDB kode eller tilsvarende. | Label | NOSSB_Reference.Objekt-ID | - | - | ✓ | - | ✓ | ✓
|  | Funksjonell Lokasjon |  | Property |  | Label | NOSSB_Reference.FunksjonellLokasjon | - | - | - | - | - | -
| NOSSB_ReqTriggers |  |  | Group | Communicates that the object must be co-designed by another discipline that adds some performance properties (e.g. acoustical or fire safety related) to the object |  |  | - | - | - | - | - | -
|  | Har akustiske krav |  | Property | Communicates the object has acoustical requirements. Activates checking of object according to NOSSB_Acoustic | Boolean | NOSSB_ReqTriggers.HasAcousticReq | - | - | - | - | - | -
|  | Har brannsikkerhetskrav |  | Property | Communicates the object has fire safety requirements. Activates checking of object according to NOSSB_Fire. Applies to elements. | Boolean | NOSSB_ReqTriggers.HasFireSafetyReq | - | - | - | - | - | -
|  | HasFireSafetySpaceReq |  | Property | Communicates the space object has fire safety requirements. Activates checking of object according to NOSSB_FireSpace. Applies to space objects. | Boolean | NOSSB_ReqTriggers.HasFireSafetySpaceReq | - | - | - | - | - | -
|  | HasFireSafetyZoneReq |  | Property | Communicates the space, spatial zone or zone object has fire safety requirements. Activates checking of object according to NOSSB_Firezone. Applies to space, spatial zone and zone objects. | Boolean | NOSSB_ReqTriggers.HasFireSafetyZoneReq | - | - | - | - | - | -
|  | Har miljøkrav |  | Property | Communicates the object has Environmental Documentation Requirements. Activates checking of object according to required RIM-properies. | Boolean | NOSSB_ReqTriggers.HasEnvironmentalReq | - | - | - | - | - | -
|  | Har sikkerhetskrav |  | Property | Security space/zone classification: A space/zone indicating that the space/zone has some kind of security requirements without further specifying them in the model (typically at an early project stage, when actual requirements are given in a separate report, as a preliminary notice for new use cases, to avoid disclosing actual requirements in the model, or to indicate a need for interdisciplinary coordination). | Boolean | NOSSB_ReqTriggers.HasSecurityReq | - | - | - | - | - | -
| Common Properties |  |  | Group |  |  |  | - | - | - | - | - | -
|  | Status |  | Property | from IFC documentation: Status of the element, predominately used in renovation or retrofitting projects. The status can be assigned to as "New" - element designed as new addition, "Existing" - element exists and remains, "Demolish" - element existed but is to be demolished, "Temporary" - element will exists only temporary (like a temporary support structure). | Label | [MAPPING ERROR] | - | - | - | - | - | -
| Pset_ElementComponentCommon |  |  | Group | from IFC documentation: Determines how the accessory will be delivered to the site. |  | Pset_ElementComponentCommon | - | - | - | - | - | -
|  | CorrosionTreatment |  | Property | from IFC documentation: Determines corrosion treatment for metal components. This property is provided if the requirement needs to be expressed (a) independently of a material specification and (b) as a mere requirements statement rather than a workshop design/ processing feature. | Label | Pset_ElementComponentCommon.CorrosionTreatment | - | - | - | - | - | -
|  |  | EPOXYCOATED | Value | from IFC documentation:
|  |  | GALVANISED | Value | from IFC documentation:
|  |  | NONE | Value | from IFC documentation:
|  |  | NOTDEFINED | Value | from IFC documentation:
|  |  | PAINTED | Value | from IFC documentation:
|  |  | STAINLESS | Value | from IFC documentation:
|  | DeliveryType |  | Property | from IFC documentation: Determines how the accessory will be delivered to the site. | Label | Pset_ElementComponentCommon.DeliveryType | - | - | - | - | - | -
|  |  | ATTACHED_FOR_DELIVERY | Value | from IFC documentation:
|  |  | CAST_IN_PLACE | Value | from IFC documentation:
|  |  | LOOSE | Value | from IFC documentation:
|  |  | NOTDEFINED | Value | from IFC documentation:
|  |  | PRECAST | Value | from IFC documentation:
|  |  | WELDED_TO_STRUCTURE | Value | from IFC documentation:
| Pset_InstallationOccurrence |  |  | Group | from IFC documentation: Date on which the element is installed. |  | Pset_InstallationOccurrence | - | - | - | - | - | -
|  | AcceptanceDate |  | Property | from IFC documentation: Date on which the element is accepted by the manager or administrator. | Label | Pset_InstallationOccurrence.AcceptanceDate | - | - | - | - | - | -
|  | InstallationDate |  | Property | from IFC documentation: Date on which the element is installed. | Label | Pset_InstallationOccurrence.InstallationDate | - | - | - | - | - | -
|  | PutIntoOperationDate |  | Property | from IFC documentation: Date on which the element is put into operation. | Label | Pset_InstallationOccurrence.PutIntoOperationDate | - | - | - | - | - | -
| Pset_ManufacturerOccurrence |  |  | Group | from IFC documentation: The date that the manufactured item was purchased. |  | Pset_ManufacturerOccurrence | - | - | - | - | - | -
|  | AcquisitionDate |  | Property | from IFC documentation: The date that the manufactured item was purchased. | Label | Pset_ManufacturerOccurrence.AcquisitionDate | - | - | - | - | - | -
|  | AssemblyPlace |  | Property | from IFC documentation: Enumeration defining where the assembly is intended to take place, either in a factory, other offsite location or on the building site. | Label | Pset_ManufacturerOccurrence.AssemblyPlace | - | - | - | - | - | -
|  |  | FACTORY | Value | from IFC documentation:
|  |  | NOTKNOWN | Value | from IFC documentation:
|  |  | OFFSITE | Value | from IFC documentation:
|  |  | OTHER | Value | from IFC documentation:
|  |  | SITE | Value | from IFC documentation:
|  |  | UNSET | Value | from IFC documentation:
|  | BarCode |  | Property | from IFC documentation: The identity of the bar code given to an occurrence of the product. | Identifier | Pset_ManufacturerOccurrence.BarCode | - | - | - | - | - | -
|  | BatchReference |  | Property | from IFC documentation: The identity of the batch reference from which an occurrence of a product is taken. | Identifier | Pset_ManufacturerOccurrence.BatchReference | - | - | - | - | - | -
|  | ManufacturingDate |  | Property | from IFC documentation: Date on which the element was manufactured. | Label | Pset_ManufacturerOccurrence.ManufacturingDate | - | - | - | - | - | -
|  | SerialNumber |  | Property | from IFC documentation: The manufacturer's serial number assigned to an occurrence of a product. | Identifier | Pset_ManufacturerOccurrence.SerialNumber | - | - | - | - | - | -
| Pset_ManufacturerTypeInformation |  |  | Group | from IFC documentation: Enumeration defining where the assembly is intended to take place, either in a factory, other offsite location or on the building site. |  | Pset_ManufacturerTypeInformation | - | - | - | - | - | -
|  | ArticleNumber |  | Property | from IFC documentation: Article number or reference that is be applied to a configured product according to a standard scheme for article number definition as defined by the manufacturer. It is often used as the purchasing number. | Identifier | Pset_ManufacturerTypeInformation.ArticleNumber | - | - | - | - | - | -
|  | AssemblyPlace |  | Property | from IFC documentation: Enumeration defining where the assembly is intended to take place, either in a factory, other offsite location or on the building site. | Label | Pset_ManufacturerTypeInformation.AssemblyPlace | - | - | - | - | - | -
|  |  | FACTORY | Value | from IFC documentation:
|  |  | NOTKNOWN | Value | from IFC documentation:
|  |  | OFFSITE | Value | from IFC documentation:
|  |  | OTHER | Value | from IFC documentation:
|  |  | SITE | Value | from IFC documentation:
|  |  | UNSET | Value | from IFC documentation:
|  | GlobalTradeItemNumber |  | Property | from IFC documentation: The Global Trade Item Number (GTIN) is an identifier for trade items developed by GS1 (www.gs1.org). | Identifier | Pset_ManufacturerTypeInformation.GlobalTradeItemNumber | - | - | - | - | - | -
|  | Manufacturer |  | Property | from IFC documentation: The organization that manufactured and/or assembled the item. | Label | Pset_ManufacturerTypeInformation.Manufacturer | - | - | - | - | - | -
|  | ModelLabel |  | Property | from IFC documentation: The descriptive model name of the product model (or product line) as assigned by the manufacturer of the manufactured item. | Label | Pset_ManufacturerTypeInformation.ModelLabel | - | - | - | - | - | -
|  | ModelReference |  | Property | from IFC documentation: The model number or designator of the product model (or product line) as assigned by the manufacturer of the manufactured item. | Label | Pset_ManufacturerTypeInformation.ModelReference | - | - | - | - | - | -
|  | OperationalDocument |  | Property | from IFC documentation: Manufacturer's operational document | Label | Pset_ManufacturerTypeInformation.OperationalDocument | - | - | - | - | - | -
|  | PerformanceCertificate |  | Property | from IFC documentation: Manufacturer's performance certificate | Label | Pset_ManufacturerTypeInformation.PerformanceCertificate | - | - | - | - | - | -
|  | ProductionYear |  | Property | from IFC documentation: The year of production of the manufactured item. | Label | Pset_ManufacturerTypeInformation.ProductionYear | - | - | - | - | - | -
|  | SafetyDocument |  | Property | from IFC documentation: Manufacturer's safety document | Label | Pset_ManufacturerTypeInformation.SafetyDocument | - | - | - | - | - | -
| Pset_MechanicalFastenerBolt |  |  | Group | from IFC documentation: Nominal diameter of the thread, if different from the bolt's overall nominal diameter |  | [MAPPING ERROR] | - | - | - | - | - | -
|  | HeadShape |  | Property | from IFC documentation: Shape of the bolt's head, e.g. 'Hexagon', 'Countersunk', 'Cheese' | Label | Pset_MechanicalFastenerBolt.HeadShape | - | - | - | - | - | -
|  | KeyShape |  | Property | from IFC documentation: If applicable, shape of the head's slot, e.g. 'Slot', 'Allen' | Label | Pset_MechanicalFastenerBolt.KeyShape | - | - | - | - | - | -
|  | NutsCount |  | Property | from IFC documentation: Count of nuts to be mounted on one bolt | Count | Pset_MechanicalFastenerBolt.NutsCount | - | - | - | - | - | -
|  | NutShape |  | Property | from IFC documentation: Shape of the nut, e.g. 'Hexagon', 'Cap', 'Castle', 'Wing' | Label | Pset_MechanicalFastenerBolt.NutShape | - | - | - | - | - | -
|  | ThreadDiameter |  | Property | from IFC documentation: Nominal diameter of the thread, if different from the bolt's overall nominal diameter | Length (positive, >0) | Pset_MechanicalFastenerBolt.ThreadDiameter | - | - | - | - | - | -
|  | ThreadLength |  | Property | from IFC documentation: Nominal length of the thread | Length (positive, >0) | Pset_MechanicalFastenerBolt.ThreadLength | - | - | - | - | - | -
|  | WashersCount |  | Property | from IFC documentation: Count of washers to be mounted on one bolt | Count | Pset_MechanicalFastenerBolt.WashersCount | - | - | - | - | - | -
|  | WasherShape |  | Property | from IFC documentation: Shape of the washers, e.g. 'Standard', 'Square' | Label | Pset_MechanicalFastenerBolt.WasherShape | - | - | - | - | - | -
Mekanisk kobling |  |  |  | Object | A part connecting two rod or bars, such as reinforcement bars. |  | IfcMechanicalFastener.COUPLER | - | - | (✓) | (✓) | (✓) | (✓)
| Attributter |  |  | Group |  |  |  | - | - | ✓ | ✓ | ✓ | ✓
|  | Navn |  | Property |  | Label | ifcRoot.Name | - | - | ✓ | ✓ | ✓ | ✓
|  | Beskrivelse |  | Property |  | Text | ifcRoot.Description | - | - | ✓ | ✓ | ✓ | ✓
|  | GUID |  | Property |  | Label | IfcRoot.GlobalID | - | - | ✓ | ✓ | ✓ | ✓
| NONS_Process |  |  | Group | Egenskaper for prosessinformasjon. Egenskapene legges på objektforekomster i elementer. |  |  | - | - | (✓) | (✓) | (✓) | (✓)
|  | Postnummer |  | Property | Postnummer i beskrivelsen. | Label | NONS_Process.BoqID | - | - | ✓ | - | ✓ | -
|  | Kontraktsnummer produksjon |  | Property | Kontrakt-/entreprisenummer på utførsel/bygging. Kommuniserer hvem som er ansvarlig for utførelsen. Hvis det benyttes underentrepriser på flere nivåer i utførelsen, skal prosjektet avgjøre om nummeret skal angis laveste eller høyeste nivå eller på alle nivåene. | Label | NONS_Process.ConstructionContract | - | - | ✓ | ✓ | ✓ | ✓
|  | Kontrollsone |  | Property | Beskriver det enkelte objekts tilhørighet til kontrollsoner. Kontrollsoner er ikke et soneobjekt, men det området i modellen som man velger å kontrollere. Hvis et objekt tilhører flere kontrollsoner (for eksempel ett dekke som skal inngå i kontroll av objekter i kontrollsonene både over og under dekket), angis alle disse i samme streng atskilt med semikolon («;»). | Label | NONS_Process.ControlVolume | - | - | - | - | - | -
|  | Kontraktsnummer prosjektering |  | Property | Kontrakt-/entreprisenummer på prosjektering. Kommuniserer hvem som er ansvarlig for prosjekteringen. | Label | NONS_Process.DesignContract | - | - | ✓ | - | ✓ | -
|  | Utendørs |  | Property | For å kunne skille ut tekniske installasjoner som ligger utenfor bygget, brukes en egendefinert egenskap med en av de tillatte verdiene, som er True eller False. Dette gjelder for komponenter og deler av systemer som ligger utenfor bygget, og som inngår i systemet der systemkomponenten og/eller størsteparten av systemet ligger inne i bygget. | Boolean | NONS_Process.IsOutside | - | - | ✓ | ✓ | ✓ | ✓
|  | Anskaffet |  | Property | Kommuniserer at produktet som objektet representerer er innkjøpt. Selv om objektet ikke er ferdig prosjektert skal geometri og egenskaper være representative for det innkjøpte produktet. Denne kan brukes som alternativ til kode under ConstructedStatus som angir om produktet som objektet representerer er innkjøpt. | Boolean | NONS_Process.IsProcured | - | - | - | - | ✓ | ✓
|  | Milepel |  | Property | Prosjektfase eller mellomliggende milepel. Beskriver hvilket leveransekrav som prosesstatusen gjelder i forhold til. | Label | NONS_Process.Milestone | - | - | - | - | - | -
|  | MMI |  | Property | Kommuniserer objektets modenhetsgrad i beslutnings- og kvalitetssikringsprosessen, uavhengig av fase. Denne egenskapen brukes som alternativ til DesignedStatus, ConstructedStatus og OperationalStatus. | Label | NONS_Process.ProcessStatus | - | - | ✓ | ✓ | ✓ | ✓
|  | Fase bygget |  | Property | Fase bygget iht. definert avtalt faseplan | Label | NONS_Process.PhaseBuilt | - | - | - | - | - | -
|  | Fase revet |  | Property | Fase revet iht. definert avtalt faseplan | Label | NONS_Process.PhaseDemolished | - | - | - | - | - | -
|  | Geometri for eksisterende situasjon |  | Property | Beskriver hva grunnlagsmodellen er basert på . Eksempler kan være eldre planprosess, banedata/kabelkart, FKB/SOSI, ortofoto og scann med lav kvalitet og scann med høy kvalitet. | Label | NONS_Process.GeometryDerivedFrom | - | - | - | - | - | -
|  | Beskrivelse av geometri for eksisterende situasjon |  | Property | Beskrivende tekst. For eksempel hvem som har utført innmålinger, dato mm. | Label | NONS_Process.GeometrySource | - | - | - | - | - | -
| NONS_Reference |  |  | Group |  |  |  | - | - | - | - | - | -
|  | TFM-ID |  | Property | Sammensatt TFM-ID (kodestreng) i byggeierens foretrukne format. | Label | NONS_Reference.RefString | - | - | - | - | - | -
|  | Plasserings-ID |  | Property | Plasserings-ID (tekst). (Primær)systemets plassering. Kan være en sammensetning av en eller flere plasseringer, som tomt, bygning, avsnitt og etasje, ut fra hva som er hensiktsmessig i et driftsperspektiv. | Label | NONS_Reference.RefPriSysLoc | - | - | - | - | - | -
|  | Systemforekomst-ID |  | Property | Systemforekomst-ID (tekst). Primærsystemets samlede identifikasjon, systemforekomstens kode. Systemet som komponenten er medlem av, og som oppfyller den primære funksjonen. | Label | NONS_Reference.RefPriSysOcc | - | - | - | - | - | -
|  | Systemkomponent - systemidentifikasjon |  | Property | Systemkomponent – systemidentifikasjon (tekst). Identifikasjon av den komponenten som starter systemet. Aggregering av systemkode og nummer. Tilsvarer et objekt i modelleringsprogrammer. | Label | NONS_Reference.RefPriSysComp | - | - | - | - | - | -
|  | Systemkode |  | Property | Systemkode (tekst). Systemkode eller klasse, tre sifre som definert i veiledningen til NS 3457-7. I andre byggverk kan tabeller i de ulike delene av ISO 81346 benyttes. Brukes i definisjonen av systemobjekt (IfcSystem) og alle komponenter som er del av et system. | Label | NONS_Reference.RefPriSysClass | - | - | - | - | - | -
|  | Nummer |  | Property | Nummer (tekst eller nummer). Nummer som definerer systemet. I definisjonen av systemobjekt (IfcSystem) og alle komponenter som er del av et system. | Label | NONS_Reference.RefPriSysNo1 | - | - | - | - | - | -
|  | Undernummer |  | Property | Undernummer (tekst eller nummer). Undernummer benyttes for å skille mellom flere (under)systemer som går ut fra samme systemkomponent. Er del av samme system. | Label | NONS_Reference.RefPriSysNo2 | - | - | - | - | - | -
|  | Komponenttype-ID |  | Property | Komponenttype-ID (tekst). Komponenttypens typeidentifikasjon. Settes sammen av komponentkode, nummer innenfor gruppen og eventuelt undernummer. | Label | NONS_Reference.RefCompType | - | - | - | - | - | -
|  | Komponentkode |  | Property | Komponentkode (tekst). Kode bestående av tre bokstaver i henhold til NS 3457-8 eller IEC 81346-2:2019, tabell 3. Dette er samme egenskap som for komponentforekomst. Alle komponenter skal ha komponentkode. | Label | NONS_Reference.RefCompClass | - | - | - | - | - | -
|  | (Komponenttype)nummer |  | Property | (Komponenttype)nummer (tekst eller nummer). Komponentens typenummer innenfor klassen/gruppen. | Label | NONS_Reference.RefCompTypeNo1 | - | - | - | - | - | -
|  | (Komponenttype)undernummer |  | Property | Eventuelt (komponenttype)undernummer (tekst eller nummer). Dette er en variant av komponenttypen. | Label | NONS_Reference.RefCompTypeNo2 | - | - | - | - | - | -
|  | Komponentforekomst-ID |  | Property | Komponentforekomst-ID (tekst). Komponentforekomstens samlede ID. | Label | NONS_Reference.RefCompOcc | - | - | - | - | - | -
|  | Komponentforekomstnummer |  | Property | Komponentforekomstnummer (tekst eller nummer). Et løpenummer (kan eventuelt overstyres). | Label | NONS_Reference.RefCompOccNo | - | - | - | - | - | -
|  | Kode fra NS 3420 |  | Property | Kode fra NS 3420. Brukes etter behov av de prosjekterende, eventuelt etter avtale med prosjekteier. | Label | NONS_Reference.RefClassNS3420 | - | - | - | - | - | -
|  | Kode fra NS 3451 |  | Property | Kode fra NS 3451. Brukes etter behov av de prosjekterende, eventuelt etter avtale med prosjekteier. | Label | NONS_Reference.RefClassNS3451 | - | - | - | - | - | -
|  | Dørnummer |  | Property | Spesielt dørnummer i henhold til prosjektets eller byggeierens system. | Label | NONS_Reference.RefDoorNo | - | - | - | - | - | -
|  | Identifikator for komponenttype |  | Property | Entydig identifikasjon (generert nummer i modelleringsprogram eller database) for å synkronisere komponenttype mellom informasjonsmodell og type i databaser. Det skal avtales om synkronisering skal utføres, og om denne egenskapen eller GUID eller RefCompType skal benyttes. | Label | NONS_Reference.RefCompTypeDbSync | - | - | - | - | - | -
|  | Identifikator for komponentforekomst |  | Property | Entydig identifikasjon (generert nummer i modelleringsprogram eller database) for å synkronisere komponentforekomst mellom informasjonsmodell og databaser. Det skal avtales om synkronisering skal utføres, og om denne egenskapen eller GUID eller RefCompOcc skal benyttes. | Label | NONS_Reference.RefCompOccDbSync | - | - | - | - | - | -
|  | Eiers overordnede ID |  | Property | Eiers overordnede ID – (toppnodeidentifikator). Den identifikasjon som er nødvendig for å identifisere objektet entydig i eiers samlede dataregister når eier har flere komplekser. Koder bør være definert av eier i eiers samlede dataregister. Eier bør ta stilling til om dette skal vises innenfor en prosjektdatabase eller digital modell, eller om det bare skal vises i det samlede registeret. | Label | NONS_Reference.RefComplex | - | - | - | - | - | -
|  | Er systemkomponent |  | Property | Er systemkomponent. Identifikator som forteller at denne komponentforekomsten er en systemkomponent som definerer / starter et system. Dette er første del av en kode for systemforekomst av systemet som denne komponenten definerer / starter. | Boolean | NONS_Reference.RefSysCompOcc | - | - | - | - | - | -
|  | Funksjonelt system |  | Property | Funksjonelt system. Det funksjonelle systemets samlede identifikasjon. Byggeier bør definere hvilke slike funksjonelle systemer som skal etableres. Dette bør sees i nær sammenheng med driften av byggverket og hvordan programvarer i driftsfasen er bygget opp. | Label | NONS_Reference.RefFuncSys | - | - | - | - | - | -
|  | Sekundærsystem |  | Property | Sekundærsystem. Sekundære systemers entydige identifikasjon. En fore­komsts sekundærsystem kan være andre forekomsters primærsystem. Dvs. at identi­fikasjon har samme oppbygning og innhold som primær­system. Byggeier bør avklare krav til koding av sekundærsystemer. Dette bør sees i sammenheng med driften av byggverket og hvordan programvarer i driftsfasen er bygget opp. | Label | NONS_Reference.RefSecSysOcc | - | - | - | - | - | -
|  | Komponentens tekniske plassering |  | Property | Komponentens tekniske plassering. Entydig identifikasjon av komponent(forekomsten) eller system(forekomsten) som komponenten er plassert i, dvs. komponentforekomst-ID eller systemforekomst-ID. | Label | NONS_Reference.RefCompLocTech | - | - | - | - | - | -
|  | Komponentens romlige plassering |  | Property | Komponentens romlige plassering. Romnummer. Det avtales i prosjektet hvilket romnummer som skal benyttes. | Label | NONS_Reference.RefCompLocRoom | - | - | - | - | - | -
|  | Bygg- eller byggverksnummer |  | Property | Bygg- eller byggverksnummer i henhold til definert nedbrytningsstruktur. (Vil for de fleste modelleringsprogrammer i praksis være knyttet til en modellfil.) Hentes fra relasjon eller intern egenskap i modelleringsprogrammet og er det samme som eksporteres til IfcBuilding. Hvis modelleringsprogrammet støtter «Composition type» i IFC, tilsvarer dette normalt «ELEMENT». | Label | NONS_Reference.RefCompLocBFac | - | - | - | - | - | -
|  | Horisontal nedbrytning |  | Property | Horisontal nedbrytning. Typisk fløy, seksjon eller avsnitt i henhold til definert nedbrytningsstruktur. Hvis modelleringsprogrammet støtter «Composition type» i IFC, tilsvarer dette ofte «PARTIAL». | Label | NONS_Reference.RefCompLocHor | - | - | - | - | - | -
|  | Vertikal nedbryting |  | Property | Vertikal nedbryting. Typisk etasje i bygning. Hvis modelleringsprogrammet støtter «Composition type» i IFC, tilsvarer dette normalt «PARTIAL». Hentes fra relasjon eller intern egenskap i modelleringsprogrammet og er det samme som eksporteres til IfcBuildingStorey. | Label | NONS_Reference.RefCompLocVer | - | - | - | - | - | -
|  | Komponenten betjener |  | Property | Komponenten betjener. Lokasjon (rom) som komponenten betjener. I bygninger benyttes romnummer. Det avtales hvilke komponenter i prosjektet som fylles ut, og hvilket romnummer eller annet lokasjonsbegrep som benyttes. | Label | NONS_Reference.RefCompLocServe | - | - | - | - | - | -
|  | Spesiell funksjonell rolle |  | Property | Spesiell funksjonell rolle. Lokal rolle eller oppgave innenfor ett system eller én sammensatt komponent. Benyttes i standardiserte skjemaer og beskrivelser og i komponentene for å knytte disse til rollen på skjemaet. Bruk vil normalt være opp til de prosjekterende og driftsorganisasjonen og avtales i prosjekt. Benyttes for å kunne hente ut spesialisert informasjon, for eksempel fra følere i en spesiell posisjon. | Label | NONS_Reference.RefCompRole | - | - | - | - | - | -
|  | Standardsystem eller systemtype |  | Property | Standardsystem eller systemtype. Kobling til det standardsystemet som det aktuelle systemet er en forekomst av (kopiert eller avledet fra), og hvilket standard systemskjema det er dokumentert i. Bruk vil normalt være opp til de prosjekterende og driftsorganisasjonen og avtales i prosjekt. | Label | NONS_Reference.RefSysType | - | - | - | - | - | -
|  | Standardkomponent |  | Property | Standardkomponent. Kobling til den standardkomponenten (standardprodukt) i byggherrens driftssystem som den aktuelle komponenten er kopiert eller avledet fra. Kun aktuelt der byggeier ønsker standardisert bruk av komponenter (og produkter) på tvers av prosjekter. | Label | NONS_Reference.RefCompStd | - | - | - | - | - | -
| NONS_Revision |  |  | Group | Egenskaper for revisjon |  |  | - | - | ✓ | ✓ | ✓ | ✓
|  | Revisjon Versjonsnummer |  | Property | Gjeldene versjon av elementet | Label | NONS_Process.VersionNumber | - | - | ✓ | ✓ | ✓ | ✓
|  | Beskrivelse av versjon |  | Property | Beskrivelse av endring på elementet i siste versjon. | Text | NONS_Process. VersionDescription | - | - | ✓ | ✓ | ✓ | ✓
|  | Versjonsdato |  | Property | Dato på gjeldende versjon | Time | NONS_Process.VersionDate | - | - | ✓ | ✓ | ✓ | ✓
| NOSSB_Revision |  |  | Group |  |  |  | - | - | ✓ | ✓ | ✓ | ✓
|  | Utført av |  | Property | Utført av | Label | NOSSB_Revision.DesignedBy | - | - | ✓ | ✓ | ✓ | ✓
|  | Kontrollert av |  | Property | Kontrollert av | Label | NOSSB_Revision.ControlledBy | - | - | ✓ | ✓ | ✓ | ✓
|  | Godkjent av |  | Property | Godkjent av | Label | NOSSB_Revision.ApprovedBy | - | - | ✓ | ✓ | ✓ | ✓
| NOSSB_Reference |  |  | Group |  |  |  | - | - | (✓) | - | (✓) | (✓)
|  | Prosesskode |  | Property | Prosesskode iht. Bane NORs eller Statens Vegvesens prosesskoder for arbeidsbeskrivelser og kostnader. | Label | NOSSB_Reference.RefClass | - | - | ✓ | - | ✓ | -
|  | Prosjektnedbrytning/områdekode |  | Property | Angir kode til styringsobjektet som objektet befinner seg i (PNS) | Label | NOSSB_Reference.RefPBS | - | - | ✓ | - | ✓ | ✓
|  | Objekt-ID |  | Property | Unik objekt-ID for objektet. Eksempel er Banedata-ID, NVDB kode eller tilsvarende. | Label | NOSSB_Reference.Objekt-ID | - | - | ✓ | - | ✓ | ✓
|  | Funksjonell Lokasjon |  | Property |  | Label | NOSSB_Reference.FunksjonellLokasjon | - | - | - | - | - | -
| NOSSB_ReqTriggers |  |  | Group | Communicates that the object must be co-designed by another discipline that adds some performance properties (e.g. acoustical or fire safety related) to the object |  |  | - | - | - | - | - | -
|  | Har akustiske krav |  | Property | Communicates the object has acoustical requirements. Activates checking of object according to NOSSB_Acoustic | Boolean | NOSSB_ReqTriggers.HasAcousticReq | - | - | - | - | - | -
|  | Har brannsikkerhetskrav |  | Property | Communicates the object has fire safety requirements. Activates checking of object according to NOSSB_Fire. Applies to elements. | Boolean | NOSSB_ReqTriggers.HasFireSafetyReq | - | - | - | - | - | -
|  | HasFireSafetySpaceReq |  | Property | Communicates the space object has fire safety requirements. Activates checking of object according to NOSSB_FireSpace. Applies to space objects. | Boolean | NOSSB_ReqTriggers.HasFireSafetySpaceReq | - | - | - | - | - | -
|  | HasFireSafetyZoneReq |  | Property | Communicates the space, spatial zone or zone object has fire safety requirements. Activates checking of object according to NOSSB_Firezone. Applies to space, spatial zone and zone objects. | Boolean | NOSSB_ReqTriggers.HasFireSafetyZoneReq | - | - | - | - | - | -
|  | Har miljøkrav |  | Property | Communicates the object has Environmental Documentation Requirements. Activates checking of object according to required RIM-properies. | Boolean | NOSSB_ReqTriggers.HasEnvironmentalReq | - | - | - | - | - | -
|  | Har sikkerhetskrav |  | Property | Security space/zone classification: A space/zone indicating that the space/zone has some kind of security requirements without further specifying them in the model (typically at an early project stage, when actual requirements are given in a separate report, as a preliminary notice for new use cases, to avoid disclosing actual requirements in the model, or to indicate a need for interdisciplinary coordination). | Boolean | NOSSB_ReqTriggers.HasSecurityReq | - | - | - | - | - | -
| Common Properties |  |  | Group |  |  |  | - | - | - | - | - | -
|  | Status |  | Property | from IFC documentation: Status of the element, predominately used in renovation or retrofitting projects. The status can be assigned to as "New" - element designed as new addition, "Existing" - element exists and remains, "Demolish" - element existed but is to be demolished, "Temporary" - element will exists only temporary (like a temporary support structure). | Label | [MAPPING ERROR] | - | - | - | - | - | -
| Pset_ElementComponentCommon |  |  | Group | from IFC documentation: Determines how the accessory will be delivered to the site. |  | Pset_ElementComponentCommon | - | - | - | - | - | -
|  | CorrosionTreatment |  | Property | from IFC documentation: Determines corrosion treatment for metal components. This property is provided if the requirement needs to be expressed (a) independently of a material specification and (b) as a mere requirements statement rather than a workshop design/ processing feature. | Label | Pset_ElementComponentCommon.CorrosionTreatment | - | - | - | - | - | -
|  |  | EPOXYCOATED | Value | from IFC documentation:
|  |  | GALVANISED | Value | from IFC documentation:
|  |  | NONE | Value | from IFC documentation:
|  |  | NOTDEFINED | Value | from IFC documentation:
|  |  | PAINTED | Value | from IFC documentation:
|  |  | STAINLESS | Value | from IFC documentation:
|  | DeliveryType |  | Property | from IFC documentation: Determines how the accessory will be delivered to the site. | Label | Pset_ElementComponentCommon.DeliveryType | - | - | - | - | - | -
|  |  | ATTACHED_FOR_DELIVERY | Value | from IFC documentation:
|  |  | CAST_IN_PLACE | Value | from IFC documentation:
|  |  | LOOSE | Value | from IFC documentation:
|  |  | NOTDEFINED | Value | from IFC documentation:
|  |  | PRECAST | Value | from IFC documentation:
|  |  | WELDED_TO_STRUCTURE | Value | from IFC documentation:
| Pset_InstallationOccurrence |  |  | Group | from IFC documentation: Date on which the element is installed. |  | Pset_InstallationOccurrence | - | - | - | - | - | -
|  | AcceptanceDate |  | Property | from IFC documentation: Date on which the element is accepted by the manager or administrator. | Label | Pset_InstallationOccurrence.AcceptanceDate | - | - | - | - | - | -
|  | InstallationDate |  | Property | from IFC documentation: Date on which the element is installed. | Label | Pset_InstallationOccurrence.InstallationDate | - | - | - | - | - | -
|  | PutIntoOperationDate |  | Property | from IFC documentation: Date on which the element is put into operation. | Label | Pset_InstallationOccurrence.PutIntoOperationDate | - | - | - | - | - | -
| Pset_ManufacturerOccurrence |  |  | Group | from IFC documentation: The date that the manufactured item was purchased. |  | Pset_ManufacturerOccurrence | - | - | - | - | - | -
|  | AcquisitionDate |  | Property | from IFC documentation: The date that the manufactured item was purchased. | Label | Pset_ManufacturerOccurrence.AcquisitionDate | - | - | - | - | - | -
|  | AssemblyPlace |  | Property | from IFC documentation: Enumeration defining where the assembly is intended to take place, either in a factory, other offsite location or on the building site. | Label | Pset_ManufacturerOccurrence.AssemblyPlace | - | - | - | - | - | -
|  |  | FACTORY | Value | from IFC documentation:
|  |  | NOTKNOWN | Value | from IFC documentation:
|  |  | OFFSITE | Value | from IFC documentation:
|  |  | OTHER | Value | from IFC documentation:
|  |  | SITE | Value | from IFC documentation:
|  |  | UNSET | Value | from IFC documentation:
|  | BarCode |  | Property | from IFC documentation: The identity of the bar code given to an occurrence of the product. | Identifier | Pset_ManufacturerOccurrence.BarCode | - | - | - | - | - | -
|  | BatchReference |  | Property | from IFC documentation: The identity of the batch reference from which an occurrence of a product is taken. | Identifier | Pset_ManufacturerOccurrence.BatchReference | - | - | - | - | - | -
|  | ManufacturingDate |  | Property | from IFC documentation: Date on which the element was manufactured. | Label | Pset_ManufacturerOccurrence.ManufacturingDate | - | - | - | - | - | -
|  | SerialNumber |  | Property | from IFC documentation: The manufacturer's serial number assigned to an occurrence of a product. | Identifier | Pset_ManufacturerOccurrence.SerialNumber | - | - | - | - | - | -
| Pset_ManufacturerTypeInformation |  |  | Group | from IFC documentation: Enumeration defining where the assembly is intended to take place, either in a factory, other offsite location or on the building site. |  | Pset_ManufacturerTypeInformation | - | - | - | - | - | -
|  | ArticleNumber |  | Property | from IFC documentation: Article number or reference that is be applied to a configured product according to a standard scheme for article number definition as defined by the manufacturer. It is often used as the purchasing number. | Identifier | Pset_ManufacturerTypeInformation.ArticleNumber | - | - | - | - | - | -
|  | AssemblyPlace |  | Property | from IFC documentation: Enumeration defining where the assembly is intended to take place, either in a factory, other offsite location or on the building site. | Label | Pset_ManufacturerTypeInformation.AssemblyPlace | - | - | - | - | - | -
|  |  | FACTORY | Value | from IFC documentation:
|  |  | NOTKNOWN | Value | from IFC documentation:
|  |  | OFFSITE | Value | from IFC documentation:
|  |  | OTHER | Value | from IFC documentation:
|  |  | SITE | Value | from IFC documentation:
|  |  | UNSET | Value | from IFC documentation:
|  | GlobalTradeItemNumber |  | Property | from IFC documentation: The Global Trade Item Number (GTIN) is an identifier for trade items developed by GS1 (www.gs1.org). | Identifier | Pset_ManufacturerTypeInformation.GlobalTradeItemNumber | - | - | - | - | - | -
|  | Manufacturer |  | Property | from IFC documentation: The organization that manufactured and/or assembled the item. | Label | Pset_ManufacturerTypeInformation.Manufacturer | - | - | - | - | - | -
|  | ModelLabel |  | Property | from IFC documentation: The descriptive model name of the product model (or product line) as assigned by the manufacturer of the manufactured item. | Label | Pset_ManufacturerTypeInformation.ModelLabel | - | - | - | - | - | -
|  | ModelReference |  | Property | from IFC documentation: The model number or designator of the product model (or product line) as assigned by the manufacturer of the manufactured item. | Label | Pset_ManufacturerTypeInformation.ModelReference | - | - | - | - | - | -
|  | OperationalDocument |  | Property | from IFC documentation: Manufacturer's operational document | Label | Pset_ManufacturerTypeInformation.OperationalDocument | - | - | - | - | - | -
|  | PerformanceCertificate |  | Property | from IFC documentation: Manufacturer's performance certificate | Label | Pset_ManufacturerTypeInformation.PerformanceCertificate | - | - | - | - | - | -
|  | ProductionYear |  | Property | from IFC documentation: The year of production of the manufactured item. | Label | Pset_ManufacturerTypeInformation.ProductionYear | - | - | - | - | - | -
|  | SafetyDocument |  | Property | from IFC documentation: Manufacturer's safety document | Label | Pset_ManufacturerTypeInformation.SafetyDocument | - | - | - | - | - | -
Dybel |  |  |  | Object | A cylindrical rod that is driven into holes of the connected pieces. |  | IfcMechanicalFastener.DOWEL | - | - | (✓) | (✓) | (✓) | (✓)
| Attributter |  |  | Group |  |  |  | - | - | ✓ | ✓ | ✓ | ✓
|  | Navn |  | Property |  | Label | ifcRoot.Name | - | - | ✓ | ✓ | ✓ | ✓
|  | Beskrivelse |  | Property |  | Text | ifcRoot.Description | - | - | ✓ | ✓ | ✓ | ✓
|  | GUID |  | Property |  | Label | IfcRoot.GlobalID | - | - | ✓ | ✓ | ✓ | ✓
| NONS_Process |  |  | Group | Egenskaper for prosessinformasjon. Egenskapene legges på objektforekomster i elementer. |  |  | - | - | (✓) | (✓) | (✓) | (✓)
|  | Postnummer |  | Property | Postnummer i beskrivelsen. | Label | NONS_Process.BoqID | - | - | ✓ | - | ✓ | -
|  | Kontraktsnummer produksjon |  | Property | Kontrakt-/entreprisenummer på utførsel/bygging. Kommuniserer hvem som er ansvarlig for utførelsen. Hvis det benyttes underentrepriser på flere nivåer i utførelsen, skal prosjektet avgjøre om nummeret skal angis laveste eller høyeste nivå eller på alle nivåene. | Label | NONS_Process.ConstructionContract | - | - | ✓ | ✓ | ✓ | ✓
|  | Kontrollsone |  | Property | Beskriver det enkelte objekts tilhørighet til kontrollsoner. Kontrollsoner er ikke et soneobjekt, men det området i modellen som man velger å kontrollere. Hvis et objekt tilhører flere kontrollsoner (for eksempel ett dekke som skal inngå i kontroll av objekter i kontrollsonene både over og under dekket), angis alle disse i samme streng atskilt med semikolon («;»). | Label | NONS_Process.ControlVolume | - | - | - | - | - | -
|  | Kontraktsnummer prosjektering |  | Property | Kontrakt-/entreprisenummer på prosjektering. Kommuniserer hvem som er ansvarlig for prosjekteringen. | Label | NONS_Process.DesignContract | - | - | ✓ | - | ✓ | -
|  | Utendørs |  | Property | For å kunne skille ut tekniske installasjoner som ligger utenfor bygget, brukes en egendefinert egenskap med en av de tillatte verdiene, som er True eller False. Dette gjelder for komponenter og deler av systemer som ligger utenfor bygget, og som inngår i systemet der systemkomponenten og/eller størsteparten av systemet ligger inne i bygget. | Boolean | NONS_Process.IsOutside | - | - | ✓ | ✓ | ✓ | ✓
|  | Anskaffet |  | Property | Kommuniserer at produktet som objektet representerer er innkjøpt. Selv om objektet ikke er ferdig prosjektert skal geometri og egenskaper være representative for det innkjøpte produktet. Denne kan brukes som alternativ til kode under ConstructedStatus som angir om produktet som objektet representerer er innkjøpt. | Boolean | NONS_Process.IsProcured | - | - | - | - | ✓ | ✓
|  | Milepel |  | Property | Prosjektfase eller mellomliggende milepel. Beskriver hvilket leveransekrav som prosesstatusen gjelder i forhold til. | Label | NONS_Process.Milestone | - | - | - | - | - | -
|  | MMI |  | Property | Kommuniserer objektets modenhetsgrad i beslutnings- og kvalitetssikringsprosessen, uavhengig av fase. Denne egenskapen brukes som alternativ til DesignedStatus, ConstructedStatus og OperationalStatus. | Label | NONS_Process.ProcessStatus | - | - | ✓ | ✓ | ✓ | ✓
|  | Fase bygget |  | Property | Fase bygget iht. definert avtalt faseplan | Label | NONS_Process.PhaseBuilt | - | - | - | - | - | -
|  | Fase revet |  | Property | Fase revet iht. definert avtalt faseplan | Label | NONS_Process.PhaseDemolished | - | - | - | - | - | -
|  | Geometri for eksisterende situasjon |  | Property | Beskriver hva grunnlagsmodellen er basert på . Eksempler kan være eldre planprosess, banedata/kabelkart, FKB/SOSI, ortofoto og scann med lav kvalitet og scann med høy kvalitet. | Label | NONS_Process.GeometryDerivedFrom | - | - | - | - | - | -
|  | Beskrivelse av geometri for eksisterende situasjon |  | Property | Beskrivende tekst. For eksempel hvem som har utført innmålinger, dato mm. | Label | NONS_Process.GeometrySource | - | - | - | - | - | -
| NONS_Reference |  |  | Group |  |  |  | - | - | - | - | - | -
|  | TFM-ID |  | Property | Sammensatt TFM-ID (kodestreng) i byggeierens foretrukne format. | Label | NONS_Reference.RefString | - | - | - | - | - | -
|  | Plasserings-ID |  | Property | Plasserings-ID (tekst). (Primær)systemets plassering. Kan være en sammensetning av en eller flere plasseringer, som tomt, bygning, avsnitt og etasje, ut fra hva som er hensiktsmessig i et driftsperspektiv. | Label | NONS_Reference.RefPriSysLoc | - | - | - | - | - | -
|  | Systemforekomst-ID |  | Property | Systemforekomst-ID (tekst). Primærsystemets samlede identifikasjon, systemforekomstens kode. Systemet som komponenten er medlem av, og som oppfyller den primære funksjonen. | Label | NONS_Reference.RefPriSysOcc | - | - | - | - | - | -
|  | Systemkomponent - systemidentifikasjon |  | Property | Systemkomponent – systemidentifikasjon (tekst). Identifikasjon av den komponenten som starter systemet. Aggregering av systemkode og nummer. Tilsvarer et objekt i modelleringsprogrammer. | Label | NONS_Reference.RefPriSysComp | - | - | - | - | - | -
|  | Systemkode |  | Property | Systemkode (tekst). Systemkode eller klasse, tre sifre som definert i veiledningen til NS 3457-7. I andre byggverk kan tabeller i de ulike delene av ISO 81346 benyttes. Brukes i definisjonen av systemobjekt (IfcSystem) og alle komponenter som er del av et system. | Label | NONS_Reference.RefPriSysClass | - | - | - | - | - | -
|  | Nummer |  | Property | Nummer (tekst eller nummer). Nummer som definerer systemet. I definisjonen av systemobjekt (IfcSystem) og alle komponenter som er del av et system. | Label | NONS_Reference.RefPriSysNo1 | - | - | - | - | - | -
|  | Undernummer |  | Property | Undernummer (tekst eller nummer). Undernummer benyttes for å skille mellom flere (under)systemer som går ut fra samme systemkomponent. Er del av samme system. | Label | NONS_Reference.RefPriSysNo2 | - | - | - | - | - | -
|  | Komponenttype-ID |  | Property | Komponenttype-ID (tekst). Komponenttypens typeidentifikasjon. Settes sammen av komponentkode, nummer innenfor gruppen og eventuelt undernummer. | Label | NONS_Reference.RefCompType | - | - | - | - | - | -
|  | Komponentkode |  | Property | Komponentkode (tekst). Kode bestående av tre bokstaver i henhold til NS 3457-8 eller IEC 81346-2:2019, tabell 3. Dette er samme egenskap som for komponentforekomst. Alle komponenter skal ha komponentkode. | Label | NONS_Reference.RefCompClass | - | - | - | - | - | -
|  | (Komponenttype)nummer |  | Property | (Komponenttype)nummer (tekst eller nummer). Komponentens typenummer innenfor klassen/gruppen. | Label | NONS_Reference.RefCompTypeNo1 | - | - | - | - | - | -
|  | (Komponenttype)undernummer |  | Property | Eventuelt (komponenttype)undernummer (tekst eller nummer). Dette er en variant av komponenttypen. | Label | NONS_Reference.RefCompTypeNo2 | - | - | - | - | - | -
|  | Komponentforekomst-ID |  | Property | Komponentforekomst-ID (tekst). Komponentforekomstens samlede ID. | Label | NONS_Reference.RefCompOcc | - | - | - | - | - | -
|  | Komponentforekomstnummer |  | Property | Komponentforekomstnummer (tekst eller nummer). Et løpenummer (kan eventuelt overstyres). | Label | NONS_Reference.RefCompOccNo | - | - | - | - | - | -
|  | Kode fra NS 3420 |  | Property | Kode fra NS 3420. Brukes etter behov av de prosjekterende, eventuelt etter avtale med prosjekteier. | Label | NONS_Reference.RefClassNS3420 | - | - | - | - | - | -
|  | Kode fra NS 3451 |  | Property | Kode fra NS 3451. Brukes etter behov av de prosjekterende, eventuelt etter avtale med prosjekteier. | Label | NONS_Reference.RefClassNS3451 | - | - | - | - | - | -
|  | Dørnummer |  | Property | Spesielt dørnummer i henhold til prosjektets eller byggeierens system. | Label | NONS_Reference.RefDoorNo | - | - | - | - | - | -
|  | Identifikator for komponenttype |  | Property | Entydig identifikasjon (generert nummer i modelleringsprogram eller database) for å synkronisere komponenttype mellom informasjonsmodell og type i databaser. Det skal avtales om synkronisering skal utføres, og om denne egenskapen eller GUID eller RefCompType skal benyttes. | Label | NONS_Reference.RefCompTypeDbSync | - | - | - | - | - | -
|  | Identifikator for komponentforekomst |  | Property | Entydig identifikasjon (generert nummer i modelleringsprogram eller database) for å synkronisere komponentforekomst mellom informasjonsmodell og databaser. Det skal avtales om synkronisering skal utføres, og om denne egenskapen eller GUID eller RefCompOcc skal benyttes. | Label | NONS_Reference.RefCompOccDbSync | - | - | - | - | - | -
|  | Eiers overordnede ID |  | Property | Eiers overordnede ID – (toppnodeidentifikator). Den identifikasjon som er nødvendig for å identifisere objektet entydig i eiers samlede dataregister når eier har flere komplekser. Koder bør være definert av eier i eiers samlede dataregister. Eier bør ta stilling til om dette skal vises innenfor en prosjektdatabase eller digital modell, eller om det bare skal vises i det samlede registeret. | Label | NONS_Reference.RefComplex | - | - | - | - | - | -
|  | Er systemkomponent |  | Property | Er systemkomponent. Identifikator som forteller at denne komponentforekomsten er en systemkomponent som definerer / starter et system. Dette er første del av en kode for systemforekomst av systemet som denne komponenten definerer / starter. | Boolean | NONS_Reference.RefSysCompOcc | - | - | - | - | - | -
|  | Funksjonelt system |  | Property | Funksjonelt system. Det funksjonelle systemets samlede identifikasjon. Byggeier bør definere hvilke slike funksjonelle systemer som skal etableres. Dette bør sees i nær sammenheng med driften av byggverket og hvordan programvarer i driftsfasen er bygget opp. | Label | NONS_Reference.RefFuncSys | - | - | - | - | - | -
|  | Sekundærsystem |  | Property | Sekundærsystem. Sekundære systemers entydige identifikasjon. En fore­komsts sekundærsystem kan være andre forekomsters primærsystem. Dvs. at identi­fikasjon har samme oppbygning og innhold som primær­system. Byggeier bør avklare krav til koding av sekundærsystemer. Dette bør sees i sammenheng med driften av byggverket og hvordan programvarer i driftsfasen er bygget opp. | Label | NONS_Reference.RefSecSysOcc | - | - | - | - | - | -
|  | Komponentens tekniske plassering |  | Property | Komponentens tekniske plassering. Entydig identifikasjon av komponent(forekomsten) eller system(forekomsten) som komponenten er plassert i, dvs. komponentforekomst-ID eller systemforekomst-ID. | Label | NONS_Reference.RefCompLocTech | - | - | - | - | - | -
|  | Komponentens romlige plassering |  | Property | Komponentens romlige plassering. Romnummer. Det avtales i prosjektet hvilket romnummer som skal benyttes. | Label | NONS_Reference.RefCompLocRoom | - | - | - | - | - | -
|  | Bygg- eller byggverksnummer |  | Property | Bygg- eller byggverksnummer i henhold til definert nedbrytningsstruktur. (Vil for de fleste modelleringsprogrammer i praksis være knyttet til en modellfil.) Hentes fra relasjon eller intern egenskap i modelleringsprogrammet og er det samme som eksporteres til IfcBuilding. Hvis modelleringsprogrammet støtter «Composition type» i IFC, tilsvarer dette normalt «ELEMENT». | Label | NONS_Reference.RefCompLocBFac | - | - | - | - | - | -
|  | Horisontal nedbrytning |  | Property | Horisontal nedbrytning. Typisk fløy, seksjon eller avsnitt i henhold til definert nedbrytningsstruktur. Hvis modelleringsprogrammet støtter «Composition type» i IFC, tilsvarer dette ofte «PARTIAL». | Label | NONS_Reference.RefCompLocHor | - | - | - | - | - | -
|  | Vertikal nedbryting |  | Property | Vertikal nedbryting. Typisk etasje i bygning. Hvis modelleringsprogrammet støtter «Composition type» i IFC, tilsvarer dette normalt «PARTIAL». Hentes fra relasjon eller intern egenskap i modelleringsprogrammet og er det samme som eksporteres til IfcBuildingStorey. | Label | NONS_Reference.RefCompLocVer | - | - | - | - | - | -
|  | Komponenten betjener |  | Property | Komponenten betjener. Lokasjon (rom) som komponenten betjener. I bygninger benyttes romnummer. Det avtales hvilke komponenter i prosjektet som fylles ut, og hvilket romnummer eller annet lokasjonsbegrep som benyttes. | Label | NONS_Reference.RefCompLocServe | - | - | - | - | - | -
|  | Spesiell funksjonell rolle |  | Property | Spesiell funksjonell rolle. Lokal rolle eller oppgave innenfor ett system eller én sammensatt komponent. Benyttes i standardiserte skjemaer og beskrivelser og i komponentene for å knytte disse til rollen på skjemaet. Bruk vil normalt være opp til de prosjekterende og driftsorganisasjonen og avtales i prosjekt. Benyttes for å kunne hente ut spesialisert informasjon, for eksempel fra følere i en spesiell posisjon. | Label | NONS_Reference.RefCompRole | - | - | - | - | - | -
|  | Standardsystem eller systemtype |  | Property | Standardsystem eller systemtype. Kobling til det standardsystemet som det aktuelle systemet er en forekomst av (kopiert eller avledet fra), og hvilket standard systemskjema det er dokumentert i. Bruk vil normalt være opp til de prosjekterende og driftsorganisasjonen og avtales i prosjekt. | Label | NONS_Reference.RefSysType | - | - | - | - | - | -
|  | Standardkomponent |  | Property | Standardkomponent. Kobling til den standardkomponenten (standardprodukt) i byggherrens driftssystem som den aktuelle komponenten er kopiert eller avledet fra. Kun aktuelt der byggeier ønsker standardisert bruk av komponenter (og produkter) på tvers av prosjekter. | Label | NONS_Reference.RefCompStd | - | - | - | - | - | -
| NONS_Revision |  |  | Group | Egenskaper for revisjon |  |  | - | - | ✓ | ✓ | ✓ | ✓
|  | Revisjon Versjonsnummer |  | Property | Gjeldene versjon av elementet | Label | NONS_Process.VersionNumber | - | - | ✓ | ✓ | ✓ | ✓
|  | Beskrivelse av versjon |  | Property | Beskrivelse av endring på elementet i siste versjon. | Text | NONS_Process. VersionDescription | - | - | ✓ | ✓ | ✓ | ✓
|  | Versjonsdato |  | Property | Dato på gjeldende versjon | Time | NONS_Process.VersionDate | - | - | ✓ | ✓ | ✓ | ✓
| NOSSB_Revision |  |  | Group |  |  |  | - | - | ✓ | ✓ | ✓ | ✓
|  | Utført av |  | Property | Utført av | Label | NOSSB_Revision.DesignedBy | - | - | ✓ | ✓ | ✓ | ✓
|  | Kontrollert av |  | Property | Kontrollert av | Label | NOSSB_Revision.ControlledBy | - | - | ✓ | ✓ | ✓ | ✓
|  | Godkjent av |  | Property | Godkjent av | Label | NOSSB_Revision.ApprovedBy | - | - | ✓ | ✓ | ✓ | ✓
| NOSSB_Reference |  |  | Group |  |  |  | - | - | (✓) | - | (✓) | (✓)
|  | Prosesskode |  | Property | Prosesskode iht. Bane NORs eller Statens Vegvesens prosesskoder for arbeidsbeskrivelser og kostnader. | Label | NOSSB_Reference.RefClass | - | - | ✓ | - | ✓ | -
|  | Prosjektnedbrytning/områdekode |  | Property | Angir kode til styringsobjektet som objektet befinner seg i (PNS) | Label | NOSSB_Reference.RefPBS | - | - | ✓ | - | ✓ | ✓
|  | Objekt-ID |  | Property | Unik objekt-ID for objektet. Eksempel er Banedata-ID, NVDB kode eller tilsvarende. | Label | NOSSB_Reference.Objekt-ID | - | - | ✓ | - | ✓ | ✓
|  | Funksjonell Lokasjon |  | Property |  | Label | NOSSB_Reference.FunksjonellLokasjon | - | - | - | - | - | -
| NOSSB_ReqTriggers |  |  | Group | Communicates that the object must be co-designed by another discipline that adds some performance properties (e.g. acoustical or fire safety related) to the object |  |  | - | - | - | - | - | -
|  | Har akustiske krav |  | Property | Communicates the object has acoustical requirements. Activates checking of object according to NOSSB_Acoustic | Boolean | NOSSB_ReqTriggers.HasAcousticReq | - | - | - | - | - | -
|  | Har brannsikkerhetskrav |  | Property | Communicates the object has fire safety requirements. Activates checking of object according to NOSSB_Fire. Applies to elements. | Boolean | NOSSB_ReqTriggers.HasFireSafetyReq | - | - | - | - | - | -
|  | HasFireSafetySpaceReq |  | Property | Communicates the space object has fire safety requirements. Activates checking of object according to NOSSB_FireSpace. Applies to space objects. | Boolean | NOSSB_ReqTriggers.HasFireSafetySpaceReq | - | - | - | - | - | -
|  | HasFireSafetyZoneReq |  | Property | Communicates the space, spatial zone or zone object has fire safety requirements. Activates checking of object according to NOSSB_Firezone. Applies to space, spatial zone and zone objects. | Boolean | NOSSB_ReqTriggers.HasFireSafetyZoneReq | - | - | - | - | - | -
|  | Har miljøkrav |  | Property | Communicates the object has Environmental Documentation Requirements. Activates checking of object according to required RIM-properies. | Boolean | NOSSB_ReqTriggers.HasEnvironmentalReq | - | - | - | - | - | -
|  | Har sikkerhetskrav |  | Property | Security space/zone classification: A space/zone indicating that the space/zone has some kind of security requirements without further specifying them in the model (typically at an early project stage, when actual requirements are given in a separate report, as a preliminary notice for new use cases, to avoid disclosing actual requirements in the model, or to indicate a need for interdisciplinary coordination). | Boolean | NOSSB_ReqTriggers.HasSecurityReq | - | - | - | - | - | -
| Common Properties |  |  | Group |  |  |  | - | - | - | - | - | -
|  | Status |  | Property | from IFC documentation: Status of the element, predominately used in renovation or retrofitting projects. The status can be assigned to as "New" - element designed as new addition, "Existing" - element exists and remains, "Demolish" - element existed but is to be demolished, "Temporary" - element will exists only temporary (like a temporary support structure). | Label | [MAPPING ERROR] | - | - | - | - | - | -
| Pset_ElementComponentCommon |  |  | Group | from IFC documentation: Determines how the accessory will be delivered to the site. |  | Pset_ElementComponentCommon | - | - | - | - | - | -
|  | CorrosionTreatment |  | Property | from IFC documentation: Determines corrosion treatment for metal components. This property is provided if the requirement needs to be expressed (a) independently of a material specification and (b) as a mere requirements statement rather than a workshop design/ processing feature. | Label | Pset_ElementComponentCommon.CorrosionTreatment | - | - | - | - | - | -
|  |  | EPOXYCOATED | Value | from IFC documentation:
|  |  | GALVANISED | Value | from IFC documentation:
|  |  | NONE | Value | from IFC documentation:
|  |  | NOTDEFINED | Value | from IFC documentation:
|  |  | PAINTED | Value | from IFC documentation:
|  |  | STAINLESS | Value | from IFC documentation:
|  | DeliveryType |  | Property | from IFC documentation: Determines how the accessory will be delivered to the site. | Label | Pset_ElementComponentCommon.DeliveryType | - | - | - | - | - | -
|  |  | ATTACHED_FOR_DELIVERY | Value | from IFC documentation:
|  |  | CAST_IN_PLACE | Value | from IFC documentation:
|  |  | LOOSE | Value | from IFC documentation:
|  |  | NOTDEFINED | Value | from IFC documentation:
|  |  | PRECAST | Value | from IFC documentation:
|  |  | WELDED_TO_STRUCTURE | Value | from IFC documentation:
| Pset_InstallationOccurrence |  |  | Group | from IFC documentation: Date on which the element is installed. |  | Pset_InstallationOccurrence | - | - | - | - | - | -
|  | AcceptanceDate |  | Property | from IFC documentation: Date on which the element is accepted by the manager or administrator. | Label | Pset_InstallationOccurrence.AcceptanceDate | - | - | - | - | - | -
|  | InstallationDate |  | Property | from IFC documentation: Date on which the element is installed. | Label | Pset_InstallationOccurrence.InstallationDate | - | - | - | - | - | -
|  | PutIntoOperationDate |  | Property | from IFC documentation: Date on which the element is put into operation. | Label | Pset_InstallationOccurrence.PutIntoOperationDate | - | - | - | - | - | -
| Pset_ManufacturerOccurrence |  |  | Group | from IFC documentation: The date that the manufactured item was purchased. |  | Pset_ManufacturerOccurrence | - | - | - | - | - | -
|  | AcquisitionDate |  | Property | from IFC documentation: The date that the manufactured item was purchased. | Label | Pset_ManufacturerOccurrence.AcquisitionDate | - | - | - | - | - | -
|  | AssemblyPlace |  | Property | from IFC documentation: Enumeration defining where the assembly is intended to take place, either in a factory, other offsite location or on the building site. | Label | Pset_ManufacturerOccurrence.AssemblyPlace | - | - | - | - | - | -
|  |  | FACTORY | Value | from IFC documentation:
|  |  | NOTKNOWN | Value | from IFC documentation:
|  |  | OFFSITE | Value | from IFC documentation:
|  |  | OTHER | Value | from IFC documentation:
|  |  | SITE | Value | from IFC documentation:
|  |  | UNSET | Value | from IFC documentation:
|  | BarCode |  | Property | from IFC documentation: The identity of the bar code given to an occurrence of the product. | Identifier | Pset_ManufacturerOccurrence.BarCode | - | - | - | - | - | -
|  | BatchReference |  | Property | from IFC documentation: The identity of the batch reference from which an occurrence of a product is taken. | Identifier | Pset_ManufacturerOccurrence.BatchReference | - | - | - | - | - | -
|  | ManufacturingDate |  | Property | from IFC documentation: Date on which the element was manufactured. | Label | Pset_ManufacturerOccurrence.ManufacturingDate | - | - | - | - | - | -
|  | SerialNumber |  | Property | from IFC documentation: The manufacturer's serial number assigned to an occurrence of a product. | Identifier | Pset_ManufacturerOccurrence.SerialNumber | - | - | - | - | - | -
| Pset_ManufacturerTypeInformation |  |  | Group | from IFC documentation: Enumeration defining where the assembly is intended to take place, either in a factory, other offsite location or on the building site. |  | Pset_ManufacturerTypeInformation | - | - | - | - | - | -
|  | ArticleNumber |  | Property | from IFC documentation: Article number or reference that is be applied to a configured product according to a standard scheme for article number definition as defined by the manufacturer. It is often used as the purchasing number. | Identifier | Pset_ManufacturerTypeInformation.ArticleNumber | - | - | - | - | - | -
|  | AssemblyPlace |  | Property | from IFC documentation: Enumeration defining where the assembly is intended to take place, either in a factory, other offsite location or on the building site. | Label | Pset_ManufacturerTypeInformation.AssemblyPlace | - | - | - | - | - | -
|  |  | FACTORY | Value | from IFC documentation:
|  |  | NOTKNOWN | Value | from IFC documentation:
|  |  | OFFSITE | Value | from IFC documentation:
|  |  | OTHER | Value | from IFC documentation:
|  |  | SITE | Value | from IFC documentation:
|  |  | UNSET | Value | from IFC documentation:
|  | GlobalTradeItemNumber |  | Property | from IFC documentation: The Global Trade Item Number (GTIN) is an identifier for trade items developed by GS1 (www.gs1.org). | Identifier | Pset_ManufacturerTypeInformation.GlobalTradeItemNumber | - | - | - | - | - | -
|  | Manufacturer |  | Property | from IFC documentation: The organization that manufactured and/or assembled the item. | Label | Pset_ManufacturerTypeInformation.Manufacturer | - | - | - | - | - | -
|  | ModelLabel |  | Property | from IFC documentation: The descriptive model name of the product model (or product line) as assigned by the manufacturer of the manufactured item. | Label | Pset_ManufacturerTypeInformation.ModelLabel | - | - | - | - | - | -
|  | ModelReference |  | Property | from IFC documentation: The model number or designator of the product model (or product line) as assigned by the manufacturer of the manufactured item. | Label | Pset_ManufacturerTypeInformation.ModelReference | - | - | - | - | - | -
|  | OperationalDocument |  | Property | from IFC documentation: Manufacturer's operational document | Label | Pset_ManufacturerTypeInformation.OperationalDocument | - | - | - | - | - | -
|  | PerformanceCertificate |  | Property | from IFC documentation: Manufacturer's performance certificate | Label | Pset_ManufacturerTypeInformation.PerformanceCertificate | - | - | - | - | - | -
|  | ProductionYear |  | Property | from IFC documentation: The year of production of the manufactured item. | Label | Pset_ManufacturerTypeInformation.ProductionYear | - | - | - | - | - | -
|  | SafetyDocument |  | Property | from IFC documentation: Manufacturer's safety document | Label | Pset_ManufacturerTypeInformation.SafetyDocument | - | - | - | - | - | -
Spikerplate |  |  |  | Object | A piece of sheet metal with punched points that overlaps the connected pieces and is pressed into their material. |  | IfcMechanicalFastener.NAILPLATE | - | - | (✓) | (✓) | (✓) | (✓)
| Attributter |  |  | Group |  |  |  | - | - | ✓ | ✓ | ✓ | ✓
|  | Navn |  | Property |  | Label | ifcRoot.Name | - | - | ✓ | ✓ | ✓ | ✓
|  | Beskrivelse |  | Property |  | Text | ifcRoot.Description | - | - | ✓ | ✓ | ✓ | ✓
|  | GUID |  | Property |  | Label | IfcRoot.GlobalID | - | - | ✓ | ✓ | ✓ | ✓
| NONS_Process |  |  | Group | Egenskaper for prosessinformasjon. Egenskapene legges på objektforekomster i elementer. |  |  | - | - | (✓) | (✓) | (✓) | (✓)
|  | Postnummer |  | Property | Postnummer i beskrivelsen. | Label | NONS_Process.BoqID | - | - | ✓ | - | ✓ | -
|  | Kontraktsnummer produksjon |  | Property | Kontrakt-/entreprisenummer på utførsel/bygging. Kommuniserer hvem som er ansvarlig for utførelsen. Hvis det benyttes underentrepriser på flere nivåer i utførelsen, skal prosjektet avgjøre om nummeret skal angis laveste eller høyeste nivå eller på alle nivåene. | Label | NONS_Process.ConstructionContract | - | - | ✓ | ✓ | ✓ | ✓
|  | Kontrollsone |  | Property | Beskriver det enkelte objekts tilhørighet til kontrollsoner. Kontrollsoner er ikke et soneobjekt, men det området i modellen som man velger å kontrollere. Hvis et objekt tilhører flere kontrollsoner (for eksempel ett dekke som skal inngå i kontroll av objekter i kontrollsonene både over og under dekket), angis alle disse i samme streng atskilt med semikolon («;»). | Label | NONS_Process.ControlVolume | - | - | - | - | - | -
|  | Kontraktsnummer prosjektering |  | Property | Kontrakt-/entreprisenummer på prosjektering. Kommuniserer hvem som er ansvarlig for prosjekteringen. | Label | NONS_Process.DesignContract | - | - | ✓ | - | ✓ | -
|  | Utendørs |  | Property | For å kunne skille ut tekniske installasjoner som ligger utenfor bygget, brukes en egendefinert egenskap med en av de tillatte verdiene, som er True eller False. Dette gjelder for komponenter og deler av systemer som ligger utenfor bygget, og som inngår i systemet der systemkomponenten og/eller størsteparten av systemet ligger inne i bygget. | Boolean | NONS_Process.IsOutside | - | - | ✓ | ✓ | ✓ | ✓
|  | Anskaffet |  | Property | Kommuniserer at produktet som objektet representerer er innkjøpt. Selv om objektet ikke er ferdig prosjektert skal geometri og egenskaper være representative for det innkjøpte produktet. Denne kan brukes som alternativ til kode under ConstructedStatus som angir om produktet som objektet representerer er innkjøpt. | Boolean | NONS_Process.IsProcured | - | - | - | - | ✓ | ✓
|  | Milepel |  | Property | Prosjektfase eller mellomliggende milepel. Beskriver hvilket leveransekrav som prosesstatusen gjelder i forhold til. | Label | NONS_Process.Milestone | - | - | - | - | - | -
|  | MMI |  | Property | Kommuniserer objektets modenhetsgrad i beslutnings- og kvalitetssikringsprosessen, uavhengig av fase. Denne egenskapen brukes som alternativ til DesignedStatus, ConstructedStatus og OperationalStatus. | Label | NONS_Process.ProcessStatus | - | - | ✓ | ✓ | ✓ | ✓
|  | Fase bygget |  | Property | Fase bygget iht. definert avtalt faseplan | Label | NONS_Process.PhaseBuilt | - | - | - | - | - | -
|  | Fase revet |  | Property | Fase revet iht. definert avtalt faseplan | Label | NONS_Process.PhaseDemolished | - | - | - | - | - | -
|  | Geometri for eksisterende situasjon |  | Property | Beskriver hva grunnlagsmodellen er basert på . Eksempler kan være eldre planprosess, banedata/kabelkart, FKB/SOSI, ortofoto og scann med lav kvalitet og scann med høy kvalitet. | Label | NONS_Process.GeometryDerivedFrom | - | - | - | - | - | -
|  | Beskrivelse av geometri for eksisterende situasjon |  | Property | Beskrivende tekst. For eksempel hvem som har utført innmålinger, dato mm. | Label | NONS_Process.GeometrySource | - | - | - | - | - | -
| NONS_Reference |  |  | Group |  |  |  | - | - | - | - | - | -
|  | TFM-ID |  | Property | Sammensatt TFM-ID (kodestreng) i byggeierens foretrukne format. | Label | NONS_Reference.RefString | - | - | - | - | - | -
|  | Plasserings-ID |  | Property | Plasserings-ID (tekst). (Primær)systemets plassering. Kan være en sammensetning av en eller flere plasseringer, som tomt, bygning, avsnitt og etasje, ut fra hva som er hensiktsmessig i et driftsperspektiv. | Label | NONS_Reference.RefPriSysLoc | - | - | - | - | - | -
|  | Systemforekomst-ID |  | Property | Systemforekomst-ID (tekst). Primærsystemets samlede identifikasjon, systemforekomstens kode. Systemet som komponenten er medlem av, og som oppfyller den primære funksjonen. | Label | NONS_Reference.RefPriSysOcc | - | - | - | - | - | -
|  | Systemkomponent - systemidentifikasjon |  | Property | Systemkomponent – systemidentifikasjon (tekst). Identifikasjon av den komponenten som starter systemet. Aggregering av systemkode og nummer. Tilsvarer et objekt i modelleringsprogrammer. | Label | NONS_Reference.RefPriSysComp | - | - | - | - | - | -
|  | Systemkode |  | Property | Systemkode (tekst). Systemkode eller klasse, tre sifre som definert i veiledningen til NS 3457-7. I andre byggverk kan tabeller i de ulike delene av ISO 81346 benyttes. Brukes i definisjonen av systemobjekt (IfcSystem) og alle komponenter som er del av et system. | Label | NONS_Reference.RefPriSysClass | - | - | - | - | - | -
|  | Nummer |  | Property | Nummer (tekst eller nummer). Nummer som definerer systemet. I definisjonen av systemobjekt (IfcSystem) og alle komponenter som er del av et system. | Label | NONS_Reference.RefPriSysNo1 | - | - | - | - | - | -
|  | Undernummer |  | Property | Undernummer (tekst eller nummer). Undernummer benyttes for å skille mellom flere (under)systemer som går ut fra samme systemkomponent. Er del av samme system. | Label | NONS_Reference.RefPriSysNo2 | - | - | - | - | - | -
|  | Komponenttype-ID |  | Property | Komponenttype-ID (tekst). Komponenttypens typeidentifikasjon. Settes sammen av komponentkode, nummer innenfor gruppen og eventuelt undernummer. | Label | NONS_Reference.RefCompType | - | - | - | - | - | -
|  | Komponentkode |  | Property | Komponentkode (tekst). Kode bestående av tre bokstaver i henhold til NS 3457-8 eller IEC 81346-2:2019, tabell 3. Dette er samme egenskap som for komponentforekomst. Alle komponenter skal ha komponentkode. | Label | NONS_Reference.RefCompClass | - | - | - | - | - | -
|  | (Komponenttype)nummer |  | Property | (Komponenttype)nummer (tekst eller nummer). Komponentens typenummer innenfor klassen/gruppen. | Label | NONS_Reference.RefCompTypeNo1 | - | - | - | - | - | -
|  | (Komponenttype)undernummer |  | Property | Eventuelt (komponenttype)undernummer (tekst eller nummer). Dette er en variant av komponenttypen. | Label | NONS_Reference.RefCompTypeNo2 | - | - | - | - | - | -
|  | Komponentforekomst-ID |  | Property | Komponentforekomst-ID (tekst). Komponentforekomstens samlede ID. | Label | NONS_Reference.RefCompOcc | - | - | - | - | - | -
|  | Komponentforekomstnummer |  | Property | Komponentforekomstnummer (tekst eller nummer). Et løpenummer (kan eventuelt overstyres). | Label | NONS_Reference.RefCompOccNo | - | - | - | - | - | -
|  | Kode fra NS 3420 |  | Property | Kode fra NS 3420. Brukes etter behov av de prosjekterende, eventuelt etter avtale med prosjekteier. | Label | NONS_Reference.RefClassNS3420 | - | - | - | - | - | -
|  | Kode fra NS 3451 |  | Property | Kode fra NS 3451. Brukes etter behov av de prosjekterende, eventuelt etter avtale med prosjekteier. | Label | NONS_Reference.RefClassNS3451 | - | - | - | - | - | -
|  | Dørnummer |  | Property | Spesielt dørnummer i henhold til prosjektets eller byggeierens system. | Label | NONS_Reference.RefDoorNo | - | - | - | - | - | -
|  | Identifikator for komponenttype |  | Property | Entydig identifikasjon (generert nummer i modelleringsprogram eller database) for å synkronisere komponenttype mellom informasjonsmodell og type i databaser. Det skal avtales om synkronisering skal utføres, og om denne egenskapen eller GUID eller RefCompType skal benyttes. | Label | NONS_Reference.RefCompTypeDbSync | - | - | - | - | - | -
|  | Identifikator for komponentforekomst |  | Property | Entydig identifikasjon (generert nummer i modelleringsprogram eller database) for å synkronisere komponentforekomst mellom informasjonsmodell og databaser. Det skal avtales om synkronisering skal utføres, og om denne egenskapen eller GUID eller RefCompOcc skal benyttes. | Label | NONS_Reference.RefCompOccDbSync | - | - | - | - | - | -
|  | Eiers overordnede ID |  | Property | Eiers overordnede ID – (toppnodeidentifikator). Den identifikasjon som er nødvendig for å identifisere objektet entydig i eiers samlede dataregister når eier har flere komplekser. Koder bør være definert av eier i eiers samlede dataregister. Eier bør ta stilling til om dette skal vises innenfor en prosjektdatabase eller digital modell, eller om det bare skal vises i det samlede registeret. | Label | NONS_Reference.RefComplex | - | - | - | - | - | -
|  | Er systemkomponent |  | Property | Er systemkomponent. Identifikator som forteller at denne komponentforekomsten er en systemkomponent som definerer / starter et system. Dette er første del av en kode for systemforekomst av systemet som denne komponenten definerer / starter. | Boolean | NONS_Reference.RefSysCompOcc | - | - | - | - | - | -
|  | Funksjonelt system |  | Property | Funksjonelt system. Det funksjonelle systemets samlede identifikasjon. Byggeier bør definere hvilke slike funksjonelle systemer som skal etableres. Dette bør sees i nær sammenheng med driften av byggverket og hvordan programvarer i driftsfasen er bygget opp. | Label | NONS_Reference.RefFuncSys | - | - | - | - | - | -
|  | Sekundærsystem |  | Property | Sekundærsystem. Sekundære systemers entydige identifikasjon. En fore­komsts sekundærsystem kan være andre forekomsters primærsystem. Dvs. at identi­fikasjon har samme oppbygning og innhold som primær­system. Byggeier bør avklare krav til koding av sekundærsystemer. Dette bør sees i sammenheng med driften av byggverket og hvordan programvarer i driftsfasen er bygget opp. | Label | NONS_Reference.RefSecSysOcc | - | - | - | - | - | -
|  | Komponentens tekniske plassering |  | Property | Komponentens tekniske plassering. Entydig identifikasjon av komponent(forekomsten) eller system(forekomsten) som komponenten er plassert i, dvs. komponentforekomst-ID eller systemforekomst-ID. | Label | NONS_Reference.RefCompLocTech | - | - | - | - | - | -
|  | Komponentens romlige plassering |  | Property | Komponentens romlige plassering. Romnummer. Det avtales i prosjektet hvilket romnummer som skal benyttes. | Label | NONS_Reference.RefCompLocRoom | - | - | - | - | - | -
|  | Bygg- eller byggverksnummer |  | Property | Bygg- eller byggverksnummer i henhold til definert nedbrytningsstruktur. (Vil for de fleste modelleringsprogrammer i praksis være knyttet til en modellfil.) Hentes fra relasjon eller intern egenskap i modelleringsprogrammet og er det samme som eksporteres til IfcBuilding. Hvis modelleringsprogrammet støtter «Composition type» i IFC, tilsvarer dette normalt «ELEMENT». | Label | NONS_Reference.RefCompLocBFac | - | - | - | - | - | -
|  | Horisontal nedbrytning |  | Property | Horisontal nedbrytning. Typisk fløy, seksjon eller avsnitt i henhold til definert nedbrytningsstruktur. Hvis modelleringsprogrammet støtter «Composition type» i IFC, tilsvarer dette ofte «PARTIAL». | Label | NONS_Reference.RefCompLocHor | - | - | - | - | - | -
|  | Vertikal nedbryting |  | Property | Vertikal nedbryting. Typisk etasje i bygning. Hvis modelleringsprogrammet støtter «Composition type» i IFC, tilsvarer dette normalt «PARTIAL». Hentes fra relasjon eller intern egenskap i modelleringsprogrammet og er det samme som eksporteres til IfcBuildingStorey. | Label | NONS_Reference.RefCompLocVer | - | - | - | - | - | -
|  | Komponenten betjener |  | Property | Komponenten betjener. Lokasjon (rom) som komponenten betjener. I bygninger benyttes romnummer. Det avtales hvilke komponenter i prosjektet som fylles ut, og hvilket romnummer eller annet lokasjonsbegrep som benyttes. | Label | NONS_Reference.RefCompLocServe | - | - | - | - | - | -
|  | Spesiell funksjonell rolle |  | Property | Spesiell funksjonell rolle. Lokal rolle eller oppgave innenfor ett system eller én sammensatt komponent. Benyttes i standardiserte skjemaer og beskrivelser og i komponentene for å knytte disse til rollen på skjemaet. Bruk vil normalt være opp til de prosjekterende og driftsorganisasjonen og avtales i prosjekt. Benyttes for å kunne hente ut spesialisert informasjon, for eksempel fra følere i en spesiell posisjon. | Label | NONS_Reference.RefCompRole | - | - | - | - | - | -
|  | Standardsystem eller systemtype |  | Property | Standardsystem eller systemtype. Kobling til det standardsystemet som det aktuelle systemet er en forekomst av (kopiert eller avledet fra), og hvilket standard systemskjema det er dokumentert i. Bruk vil normalt være opp til de prosjekterende og driftsorganisasjonen og avtales i prosjekt. | Label | NONS_Reference.RefSysType | - | - | - | - | - | -
|  | Standardkomponent |  | Property | Standardkomponent. Kobling til den standardkomponenten (standardprodukt) i byggherrens driftssystem som den aktuelle komponenten er kopiert eller avledet fra. Kun aktuelt der byggeier ønsker standardisert bruk av komponenter (og produkter) på tvers av prosjekter. | Label | NONS_Reference.RefCompStd | - | - | - | - | - | -
| NONS_Revision |  |  | Group | Egenskaper for revisjon |  |  | - | - | ✓ | ✓ | ✓ | ✓
|  | Revisjon Versjonsnummer |  | Property | Gjeldene versjon av elementet | Label | NONS_Process.VersionNumber | - | - | ✓ | ✓ | ✓ | ✓
|  | Beskrivelse av versjon |  | Property | Beskrivelse av endring på elementet i siste versjon. | Text | NONS_Process. VersionDescription | - | - | ✓ | ✓ | ✓ | ✓
|  | Versjonsdato |  | Property | Dato på gjeldende versjon | Time | NONS_Process.VersionDate | - | - | ✓ | ✓ | ✓ | ✓
| NOSSB_Revision |  |  | Group |  |  |  | - | - | ✓ | ✓ | ✓ | ✓
|  | Utført av |  | Property | Utført av | Label | NOSSB_Revision.DesignedBy | - | - | ✓ | ✓ | ✓ | ✓
|  | Kontrollert av |  | Property | Kontrollert av | Label | NOSSB_Revision.ControlledBy | - | - | ✓ | ✓ | ✓ | ✓
|  | Godkjent av |  | Property | Godkjent av | Label | NOSSB_Revision.ApprovedBy | - | - | ✓ | ✓ | ✓ | ✓
| NOSSB_Reference |  |  | Group |  |  |  | - | - | (✓) | - | (✓) | (✓)
|  | Prosesskode |  | Property | Prosesskode iht. Bane NORs eller Statens Vegvesens prosesskoder for arbeidsbeskrivelser og kostnader. | Label | NOSSB_Reference.RefClass | - | - | ✓ | - | ✓ | -
|  | Prosjektnedbrytning/områdekode |  | Property | Angir kode til styringsobjektet som objektet befinner seg i (PNS) | Label | NOSSB_Reference.RefPBS | - | - | ✓ | - | ✓ | ✓
|  | Objekt-ID |  | Property | Unik objekt-ID for objektet. Eksempel er Banedata-ID, NVDB kode eller tilsvarende. | Label | NOSSB_Reference.Objekt-ID | - | - | ✓ | - | ✓ | ✓
|  | Funksjonell Lokasjon |  | Property |  | Label | NOSSB_Reference.FunksjonellLokasjon | - | - | - | - | - | -
| NOSSB_ReqTriggers |  |  | Group | Communicates that the object must be co-designed by another discipline that adds some performance properties (e.g. acoustical or fire safety related) to the object |  |  | - | - | - | - | - | -
|  | Har akustiske krav |  | Property | Communicates the object has acoustical requirements. Activates checking of object according to NOSSB_Acoustic | Boolean | NOSSB_ReqTriggers.HasAcousticReq | - | - | - | - | - | -
|  | Har brannsikkerhetskrav |  | Property | Communicates the object has fire safety requirements. Activates checking of object according to NOSSB_Fire. Applies to elements. | Boolean | NOSSB_ReqTriggers.HasFireSafetyReq | - | - | - | - | - | -
|  | HasFireSafetySpaceReq |  | Property | Communicates the space object has fire safety requirements. Activates checking of object according to NOSSB_FireSpace. Applies to space objects. | Boolean | NOSSB_ReqTriggers.HasFireSafetySpaceReq | - | - | - | - | - | -
|  | HasFireSafetyZoneReq |  | Property | Communicates the space, spatial zone or zone object has fire safety requirements. Activates checking of object according to NOSSB_Firezone. Applies to space, spatial zone and zone objects. | Boolean | NOSSB_ReqTriggers.HasFireSafetyZoneReq | - | - | - | - | - | -
|  | Har miljøkrav |  | Property | Communicates the object has Environmental Documentation Requirements. Activates checking of object according to required RIM-properies. | Boolean | NOSSB_ReqTriggers.HasEnvironmentalReq | - | - | - | - | - | -
|  | Har sikkerhetskrav |  | Property | Security space/zone classification: A space/zone indicating that the space/zone has some kind of security requirements without further specifying them in the model (typically at an early project stage, when actual requirements are given in a separate report, as a preliminary notice for new use cases, to avoid disclosing actual requirements in the model, or to indicate a need for interdisciplinary coordination). | Boolean | NOSSB_ReqTriggers.HasSecurityReq | - | - | - | - | - | -
| Common Properties |  |  | Group |  |  |  | - | - | - | - | - | -
|  | Status |  | Property | from IFC documentation: Status of the element, predominately used in renovation or retrofitting projects. The status can be assigned to as "New" - element designed as new addition, "Existing" - element exists and remains, "Demolish" - element existed but is to be demolished, "Temporary" - element will exists only temporary (like a temporary support structure). | Label | [MAPPING ERROR] | - | - | - | - | - | -
| Pset_ElementComponentCommon |  |  | Group | from IFC documentation: Determines how the accessory will be delivered to the site. |  | Pset_ElementComponentCommon | - | - | - | - | - | -
|  | CorrosionTreatment |  | Property | from IFC documentation: Determines corrosion treatment for metal components. This property is provided if the requirement needs to be expressed (a) independently of a material specification and (b) as a mere requirements statement rather than a workshop design/ processing feature. | Label | Pset_ElementComponentCommon.CorrosionTreatment | - | - | - | - | - | -
|  |  | EPOXYCOATED | Value | from IFC documentation:
|  |  | GALVANISED | Value | from IFC documentation:
|  |  | NONE | Value | from IFC documentation:
|  |  | NOTDEFINED | Value | from IFC documentation:
|  |  | PAINTED | Value | from IFC documentation:
|  |  | STAINLESS | Value | from IFC documentation:
|  | DeliveryType |  | Property | from IFC documentation: Determines how the accessory will be delivered to the site. | Label | Pset_ElementComponentCommon.DeliveryType | - | - | - | - | - | -
|  |  | ATTACHED_FOR_DELIVERY | Value | from IFC documentation:
|  |  | CAST_IN_PLACE | Value | from IFC documentation:
|  |  | LOOSE | Value | from IFC documentation:
|  |  | NOTDEFINED | Value | from IFC documentation:
|  |  | PRECAST | Value | from IFC documentation:
|  |  | WELDED_TO_STRUCTURE | Value | from IFC documentation:
| Pset_InstallationOccurrence |  |  | Group | from IFC documentation: Date on which the element is installed. |  | Pset_InstallationOccurrence | - | - | - | - | - | -
|  | AcceptanceDate |  | Property | from IFC documentation: Date on which the element is accepted by the manager or administrator. | Label | Pset_InstallationOccurrence.AcceptanceDate | - | - | - | - | - | -
|  | InstallationDate |  | Property | from IFC documentation: Date on which the element is installed. | Label | Pset_InstallationOccurrence.InstallationDate | - | - | - | - | - | -
|  | PutIntoOperationDate |  | Property | from IFC documentation: Date on which the element is put into operation. | Label | Pset_InstallationOccurrence.PutIntoOperationDate | - | - | - | - | - | -
| Pset_ManufacturerOccurrence |  |  | Group | from IFC documentation: The date that the manufactured item was purchased. |  | Pset_ManufacturerOccurrence | - | - | - | - | - | -
|  | AcquisitionDate |  | Property | from IFC documentation: The date that the manufactured item was purchased. | Label | Pset_ManufacturerOccurrence.AcquisitionDate | - | - | - | - | - | -
|  | AssemblyPlace |  | Property | from IFC documentation: Enumeration defining where the assembly is intended to take place, either in a factory, other offsite location or on the building site. | Label | Pset_ManufacturerOccurrence.AssemblyPlace | - | - | - | - | - | -
|  |  | FACTORY | Value | from IFC documentation:
|  |  | NOTKNOWN | Value | from IFC documentation:
|  |  | OFFSITE | Value | from IFC documentation:
|  |  | OTHER | Value | from IFC documentation:
|  |  | SITE | Value | from IFC documentation:
|  |  | UNSET | Value | from IFC documentation:
|  | BarCode |  | Property | from IFC documentation: The identity of the bar code given to an occurrence of the product. | Identifier | Pset_ManufacturerOccurrence.BarCode | - | - | - | - | - | -
|  | BatchReference |  | Property | from IFC documentation: The identity of the batch reference from which an occurrence of a product is taken. | Identifier | Pset_ManufacturerOccurrence.BatchReference | - | - | - | - | - | -
|  | ManufacturingDate |  | Property | from IFC documentation: Date on which the element was manufactured. | Label | Pset_ManufacturerOccurrence.ManufacturingDate | - | - | - | - | - | -
|  | SerialNumber |  | Property | from IFC documentation: The manufacturer's serial number assigned to an occurrence of a product. | Identifier | Pset_ManufacturerOccurrence.SerialNumber | - | - | - | - | - | -
| Pset_ManufacturerTypeInformation |  |  | Group | from IFC documentation: Enumeration defining where the assembly is intended to take place, either in a factory, other offsite location or on the building site. |  | Pset_ManufacturerTypeInformation | - | - | - | - | - | -
|  | ArticleNumber |  | Property | from IFC documentation: Article number or reference that is be applied to a configured product according to a standard scheme for article number definition as defined by the manufacturer. It is often used as the purchasing number. | Identifier | Pset_ManufacturerTypeInformation.ArticleNumber | - | - | - | - | - | -
|  | AssemblyPlace |  | Property | from IFC documentation: Enumeration defining where the assembly is intended to take place, either in a factory, other offsite location or on the building site. | Label | Pset_ManufacturerTypeInformation.AssemblyPlace | - | - | - | - | - | -
|  |  | FACTORY | Value | from IFC documentation:
|  |  | NOTKNOWN | Value | from IFC documentation:
|  |  | OFFSITE | Value | from IFC documentation:
|  |  | OTHER | Value | from IFC documentation:
|  |  | SITE | Value | from IFC documentation:
|  |  | UNSET | Value | from IFC documentation:
|  | GlobalTradeItemNumber |  | Property | from IFC documentation: The Global Trade Item Number (GTIN) is an identifier for trade items developed by GS1 (www.gs1.org). | Identifier | Pset_ManufacturerTypeInformation.GlobalTradeItemNumber | - | - | - | - | - | -
|  | Manufacturer |  | Property | from IFC documentation: The organization that manufactured and/or assembled the item. | Label | Pset_ManufacturerTypeInformation.Manufacturer | - | - | - | - | - | -
|  | ModelLabel |  | Property | from IFC documentation: The descriptive model name of the product model (or product line) as assigned by the manufacturer of the manufactured item. | Label | Pset_ManufacturerTypeInformation.ModelLabel | - | - | - | - | - | -
|  | ModelReference |  | Property | from IFC documentation: The model number or designator of the product model (or product line) as assigned by the manufacturer of the manufactured item. | Label | Pset_ManufacturerTypeInformation.ModelReference | - | - | - | - | - | -
|  | OperationalDocument |  | Property | from IFC documentation: Manufacturer's operational document | Label | Pset_ManufacturerTypeInformation.OperationalDocument | - | - | - | - | - | -
|  | PerformanceCertificate |  | Property | from IFC documentation: Manufacturer's performance certificate | Label | Pset_ManufacturerTypeInformation.PerformanceCertificate | - | - | - | - | - | -
|  | ProductionYear |  | Property | from IFC documentation: The year of production of the manufactured item. | Label | Pset_ManufacturerTypeInformation.ProductionYear | - | - | - | - | - | -
|  | SafetyDocument |  | Property | from IFC documentation: Manufacturer's safety document | Label | Pset_ManufacturerTypeInformation.SafetyDocument | - | - | - | - | - | -
Merknad |  |  |  | Object | Merknad, notat, kommentar, målsetting, tekst. |  | IfcAnnotation | (✓) | (✓) | (✓) | (✓) | (✓) | (✓)
| Attributter |  |  | Group |  |  |  | ✓ | ✓ | ✓ | ✓ | ✓ | ✓
|  | Navn |  | Property |  | Label | ifcRoot.Name | ✓ | ✓ | ✓ | ✓ | ✓ | ✓
|  | Beskrivelse |  | Property |  | Text | ifcRoot.Description | ✓ | ✓ | ✓ | ✓ | ✓ | ✓
|  | Forhåndsdefinert type |  | Property |  |  | [MAPPING ERROR] | ✓ | ✓ | ✓ | ✓ | ✓ | ✓
|  | GUID |  | Property |  | Label | IfcRoot.GlobalID | ✓ | ✓ | ✓ | ✓ | ✓ | ✓
| NONS_Process |  |  | Group | Egenskaper for prosessinformasjon. Egenskapene legges på objektforekomster i elementer. |  |  | (✓) | (✓) | (✓) | (✓) | (✓) | (✓)
|  | Postnummer |  | Property | Postnummer i beskrivelsen. | Label | NONS_Process.BoqID | - | - | - | - | - | -
|  | Kontraktsnummer produksjon |  | Property | Kontrakt-/entreprisenummer på utførsel/bygging. Kommuniserer hvem som er ansvarlig for utførelsen. Hvis det benyttes underentrepriser på flere nivåer i utførelsen, skal prosjektet avgjøre om nummeret skal angis laveste eller høyeste nivå eller på alle nivåene. | Label | NONS_Process.ConstructionContract | - | - | - | ✓ | - | ✓
|  | Kontrollsone |  | Property | Beskriver det enkelte objekts tilhørighet til kontrollsoner. Kontrollsoner er ikke et soneobjekt, men det området i modellen som man velger å kontrollere. Hvis et objekt tilhører flere kontrollsoner (for eksempel ett dekke som skal inngå i kontroll av objekter i kontrollsonene både over og under dekket), angis alle disse i samme streng atskilt med semikolon («;»). | Label | NONS_Process.ControlVolume | - | - | - | - | - | -
|  | Kontraktsnummer prosjektering |  | Property | Kontrakt-/entreprisenummer på prosjektering. Kommuniserer hvem som er ansvarlig for prosjekteringen. | Label | NONS_Process.DesignContract | ✓ | ✓ | ✓ | - | ✓ | -
|  | Utendørs |  | Property | For å kunne skille ut tekniske installasjoner som ligger utenfor bygget, brukes en egendefinert egenskap med en av de tillatte verdiene, som er True eller False. Dette gjelder for komponenter og deler av systemer som ligger utenfor bygget, og som inngår i systemet der systemkomponenten og/eller størsteparten av systemet ligger inne i bygget. | Boolean | NONS_Process.IsOutside | - | - | - | - | - | -
|  | Anskaffet |  | Property | Kommuniserer at produktet som objektet representerer er innkjøpt. Selv om objektet ikke er ferdig prosjektert skal geometri og egenskaper være representative for det innkjøpte produktet. Denne kan brukes som alternativ til kode under ConstructedStatus som angir om produktet som objektet representerer er innkjøpt. | Boolean | NONS_Process.IsProcured | - | - | - | - | - | -
|  | Milepel |  | Property | Prosjektfase eller mellomliggende milepel. Beskriver hvilket leveransekrav som prosesstatusen gjelder i forhold til. | Label | NONS_Process.Milestone | - | - | - | - | - | -
|  | MMI |  | Property | Kommuniserer objektets modenhetsgrad i beslutnings- og kvalitetssikringsprosessen, uavhengig av fase. Denne egenskapen brukes som alternativ til DesignedStatus, ConstructedStatus og OperationalStatus. | Label | NONS_Process.ProcessStatus | - | - | - | - | - | -
|  | Fase bygget |  | Property | Fase bygget iht. definert avtalt faseplan | Label | NONS_Process.PhaseBuilt | - | - | - | - | - | -
|  | Fase revet |  | Property | Fase revet iht. definert avtalt faseplan | Label | NONS_Process.PhaseDemolished | - | - | - | - | - | -
|  | Geometri for eksisterende situasjon |  | Property | Beskriver hva grunnlagsmodellen er basert på . Eksempler kan være eldre planprosess, banedata/kabelkart, FKB/SOSI, ortofoto og scann med lav kvalitet og scann med høy kvalitet. | Label | NONS_Process.GeometryDerivedFrom | - | - | - | - | - | -
|  | Beskrivelse av geometri for eksisterende situasjon |  | Property | Beskrivende tekst. For eksempel hvem som har utført innmålinger, dato mm. | Label | NONS_Process.GeometrySource | - | - | - | - | - | -
Pel |  |  |  | Object | En pel er et slankt konstruksjonselement av tømmer, betong eller stål, drevet, støpt eller på annen måte innstøpt i bakken med det formål å bære en last. En pel karakteriseres også som dyp fundamentering, hvor lastene overføres til dypere underjordiske lag. |  | IfcPile | (✓) | (✓) | (✓) | (✓) | (✓) | (✓)
| Attributter |  |  | Group |  |  |  | ✓ | ✓ | ✓ | ✓ | ✓ | ✓
|  | Navn |  | Property |  | Label | ifcRoot.Name | ✓ | ✓ | ✓ | ✓ | ✓ | ✓
|  | Beskrivelse |  | Property |  | Text | ifcRoot.Description | ✓ | ✓ | ✓ | ✓ | ✓ | ✓
|  | Forhåndsdefinert type |  | Property |  |  | [MAPPING ERROR] | ✓ | ✓ | ✓ | ✓ | ✓ | ✓
|  | GUID |  | Property |  | Label | IfcRoot.GlobalID | ✓ | ✓ | ✓ | ✓ | ✓ | ✓
| NONS_Process |  |  | Group | Egenskaper for prosessinformasjon. Egenskapene legges på objektforekomster i elementer. |  |  | (✓) | (✓) | (✓) | (✓) | (✓) | (✓)
|  | Postnummer |  | Property | Postnummer i beskrivelsen. | Label | NONS_Process.BoqID | - | - | ✓ | - | ✓ | -
|  | Kontraktsnummer produksjon |  | Property | Kontrakt-/entreprisenummer på utførsel/bygging. Kommuniserer hvem som er ansvarlig for utførelsen. Hvis det benyttes underentrepriser på flere nivåer i utførelsen, skal prosjektet avgjøre om nummeret skal angis laveste eller høyeste nivå eller på alle nivåene. | Label | NONS_Process.ConstructionContract | - | - | ✓ | ✓ | ✓ | ✓
|  | Kontrollsone |  | Property | Beskriver det enkelte objekts tilhørighet til kontrollsoner. Kontrollsoner er ikke et soneobjekt, men det området i modellen som man velger å kontrollere. Hvis et objekt tilhører flere kontrollsoner (for eksempel ett dekke som skal inngå i kontroll av objekter i kontrollsonene både over og under dekket), angis alle disse i samme streng atskilt med semikolon («;»). | Label | NONS_Process.ControlVolume | - | - | - | - | - | -
|  | Kontraktsnummer prosjektering |  | Property | Kontrakt-/entreprisenummer på prosjektering. Kommuniserer hvem som er ansvarlig for prosjekteringen. | Label | NONS_Process.DesignContract | ✓ | ✓ | ✓ | - | ✓ | -
|  | Utendørs |  | Property | For å kunne skille ut tekniske installasjoner som ligger utenfor bygget, brukes en egendefinert egenskap med en av de tillatte verdiene, som er True eller False. Dette gjelder for komponenter og deler av systemer som ligger utenfor bygget, og som inngår i systemet der systemkomponenten og/eller størsteparten av systemet ligger inne i bygget. | Boolean | NONS_Process.IsOutside | - | - | ✓ | ✓ | ✓ | ✓
|  | Anskaffet |  | Property | Kommuniserer at produktet som objektet representerer er innkjøpt. Selv om objektet ikke er ferdig prosjektert skal geometri og egenskaper være representative for det innkjøpte produktet. Denne kan brukes som alternativ til kode under ConstructedStatus som angir om produktet som objektet representerer er innkjøpt. | Boolean | NONS_Process.IsProcured | - | - | - | - | ✓ | ✓
|  | Milepel |  | Property | Prosjektfase eller mellomliggende milepel. Beskriver hvilket leveransekrav som prosesstatusen gjelder i forhold til. | Label | NONS_Process.Milestone | - | - | - | - | - | -
|  | MMI |  | Property | Kommuniserer objektets modenhetsgrad i beslutnings- og kvalitetssikringsprosessen, uavhengig av fase. Denne egenskapen brukes som alternativ til DesignedStatus, ConstructedStatus og OperationalStatus. | Label | NONS_Process.ProcessStatus | ✓ | ✓ | ✓ | ✓ | ✓ | ✓
|  | Fase bygget |  | Property | Fase bygget iht. definert avtalt faseplan | Label | NONS_Process.PhaseBuilt | - | - | - | - | - | -
|  | Fase revet |  | Property | Fase revet iht. definert avtalt faseplan | Label | NONS_Process.PhaseDemolished | - | - | - | - | - | -
|  | Geometri for eksisterende situasjon |  | Property | Beskriver hva grunnlagsmodellen er basert på . Eksempler kan være eldre planprosess, banedata/kabelkart, FKB/SOSI, ortofoto og scann med lav kvalitet og scann med høy kvalitet. | Label | NONS_Process.GeometryDerivedFrom | - | - | - | - | - | -
|  | Beskrivelse av geometri for eksisterende situasjon |  | Property | Beskrivende tekst. For eksempel hvem som har utført innmålinger, dato mm. | Label | NONS_Process.GeometrySource | - | - | - | - | - | -
| NONS_Reference |  |  | Group |  |  |  | - | - | - | - | - | -
|  | TFM-ID |  | Property | Sammensatt TFM-ID (kodestreng) i byggeierens foretrukne format. | Label | NONS_Reference.RefString | - | - | - | - | - | -
|  | Plasserings-ID |  | Property | Plasserings-ID (tekst). (Primær)systemets plassering. Kan være en sammensetning av en eller flere plasseringer, som tomt, bygning, avsnitt og etasje, ut fra hva som er hensiktsmessig i et driftsperspektiv. | Label | NONS_Reference.RefPriSysLoc | - | - | - | - | - | -
|  | Systemforekomst-ID |  | Property | Systemforekomst-ID (tekst). Primærsystemets samlede identifikasjon, systemforekomstens kode. Systemet som komponenten er medlem av, og som oppfyller den primære funksjonen. | Label | NONS_Reference.RefPriSysOcc | - | - | - | - | - | -
|  | Systemkomponent - systemidentifikasjon |  | Property | Systemkomponent – systemidentifikasjon (tekst). Identifikasjon av den komponenten som starter systemet. Aggregering av systemkode og nummer. Tilsvarer et objekt i modelleringsprogrammer. | Label | NONS_Reference.RefPriSysComp | - | - | - | - | - | -
|  | Systemkode |  | Property | Systemkode (tekst). Systemkode eller klasse, tre sifre som definert i veiledningen til NS 3457-7. I andre byggverk kan tabeller i de ulike delene av ISO 81346 benyttes. Brukes i definisjonen av systemobjekt (IfcSystem) og alle komponenter som er del av et system. | Label | NONS_Reference.RefPriSysClass | - | - | - | - | - | -
|  | Nummer |  | Property | Nummer (tekst eller nummer). Nummer som definerer systemet. I definisjonen av systemobjekt (IfcSystem) og alle komponenter som er del av et system. | Label | NONS_Reference.RefPriSysNo1 | - | - | - | - | - | -
|  | Undernummer |  | Property | Undernummer (tekst eller nummer). Undernummer benyttes for å skille mellom flere (under)systemer som går ut fra samme systemkomponent. Er del av samme system. | Label | NONS_Reference.RefPriSysNo2 | - | - | - | - | - | -
|  | Komponenttype-ID |  | Property | Komponenttype-ID (tekst). Komponenttypens typeidentifikasjon. Settes sammen av komponentkode, nummer innenfor gruppen og eventuelt undernummer. | Label | NONS_Reference.RefCompType | - | - | - | - | - | -
|  | Komponentkode |  | Property | Komponentkode (tekst). Kode bestående av tre bokstaver i henhold til NS 3457-8 eller IEC 81346-2:2019, tabell 3. Dette er samme egenskap som for komponentforekomst. Alle komponenter skal ha komponentkode. | Label | NONS_Reference.RefCompClass | - | - | - | - | - | -
|  | (Komponenttype)nummer |  | Property | (Komponenttype)nummer (tekst eller nummer). Komponentens typenummer innenfor klassen/gruppen. | Label | NONS_Reference.RefCompTypeNo1 | - | - | - | - | - | -
|  | (Komponenttype)undernummer |  | Property | Eventuelt (komponenttype)undernummer (tekst eller nummer). Dette er en variant av komponenttypen. | Label | NONS_Reference.RefCompTypeNo2 | - | - | - | - | - | -
|  | Komponentforekomst-ID |  | Property | Komponentforekomst-ID (tekst). Komponentforekomstens samlede ID. | Label | NONS_Reference.RefCompOcc | - | - | - | - | - | -
|  | Komponentforekomstnummer |  | Property | Komponentforekomstnummer (tekst eller nummer). Et løpenummer (kan eventuelt overstyres). | Label | NONS_Reference.RefCompOccNo | - | - | - | - | - | -
|  | Kode fra NS 3420 |  | Property | Kode fra NS 3420. Brukes etter behov av de prosjekterende, eventuelt etter avtale med prosjekteier. | Label | NONS_Reference.RefClassNS3420 | - | - | - | - | - | -
|  | Kode fra NS 3451 |  | Property | Kode fra NS 3451. Brukes etter behov av de prosjekterende, eventuelt etter avtale med prosjekteier. | Label | NONS_Reference.RefClassNS3451 | - | - | - | - | - | -
|  | Dørnummer |  | Property | Spesielt dørnummer i henhold til prosjektets eller byggeierens system. | Label | NONS_Reference.RefDoorNo | - | - | - | - | - | -
|  | Identifikator for komponenttype |  | Property | Entydig identifikasjon (generert nummer i modelleringsprogram eller database) for å synkronisere komponenttype mellom informasjonsmodell og type i databaser. Det skal avtales om synkronisering skal utføres, og om denne egenskapen eller GUID eller RefCompType skal benyttes. | Label | NONS_Reference.RefCompTypeDbSync | - | - | - | - | - | -
|  | Identifikator for komponentforekomst |  | Property | Entydig identifikasjon (generert nummer i modelleringsprogram eller database) for å synkronisere komponentforekomst mellom informasjonsmodell og databaser. Det skal avtales om synkronisering skal utføres, og om denne egenskapen eller GUID eller RefCompOcc skal benyttes. | Label | NONS_Reference.RefCompOccDbSync | - | - | - | - | - | -
|  | Eiers overordnede ID |  | Property | Eiers overordnede ID – (toppnodeidentifikator). Den identifikasjon som er nødvendig for å identifisere objektet entydig i eiers samlede dataregister når eier har flere komplekser. Koder bør være definert av eier i eiers samlede dataregister. Eier bør ta stilling til om dette skal vises innenfor en prosjektdatabase eller digital modell, eller om det bare skal vises i det samlede registeret. | Label | NONS_Reference.RefComplex | - | - | - | - | - | -
|  | Er systemkomponent |  | Property | Er systemkomponent. Identifikator som forteller at denne komponentforekomsten er en systemkomponent som definerer / starter et system. Dette er første del av en kode for systemforekomst av systemet som denne komponenten definerer / starter. | Boolean | NONS_Reference.RefSysCompOcc | - | - | - | - | - | -
|  | Funksjonelt system |  | Property | Funksjonelt system. Det funksjonelle systemets samlede identifikasjon. Byggeier bør definere hvilke slike funksjonelle systemer som skal etableres. Dette bør sees i nær sammenheng med driften av byggverket og hvordan programvarer i driftsfasen er bygget opp. | Label | NONS_Reference.RefFuncSys | - | - | - | - | - | -
|  | Sekundærsystem |  | Property | Sekundærsystem. Sekundære systemers entydige identifikasjon. En fore­komsts sekundærsystem kan være andre forekomsters primærsystem. Dvs. at identi­fikasjon har samme oppbygning og innhold som primær­system. Byggeier bør avklare krav til koding av sekundærsystemer. Dette bør sees i sammenheng med driften av byggverket og hvordan programvarer i driftsfasen er bygget opp. | Label | NONS_Reference.RefSecSysOcc | - | - | - | - | - | -
|  | Komponentens tekniske plassering |  | Property | Komponentens tekniske plassering. Entydig identifikasjon av komponent(forekomsten) eller system(forekomsten) som komponenten er plassert i, dvs. komponentforekomst-ID eller systemforekomst-ID. | Label | NONS_Reference.RefCompLocTech | - | - | - | - | - | -
|  | Komponentens romlige plassering |  | Property | Komponentens romlige plassering. Romnummer. Det avtales i prosjektet hvilket romnummer som skal benyttes. | Label | NONS_Reference.RefCompLocRoom | - | - | - | - | - | -
|  | Bygg- eller byggverksnummer |  | Property | Bygg- eller byggverksnummer i henhold til definert nedbrytningsstruktur. (Vil for de fleste modelleringsprogrammer i praksis være knyttet til en modellfil.) Hentes fra relasjon eller intern egenskap i modelleringsprogrammet og er det samme som eksporteres til IfcBuilding. Hvis modelleringsprogrammet støtter «Composition type» i IFC, tilsvarer dette normalt «ELEMENT». | Label | NONS_Reference.RefCompLocBFac | - | - | - | - | - | -
|  | Horisontal nedbrytning |  | Property | Horisontal nedbrytning. Typisk fløy, seksjon eller avsnitt i henhold til definert nedbrytningsstruktur. Hvis modelleringsprogrammet støtter «Composition type» i IFC, tilsvarer dette ofte «PARTIAL». | Label | NONS_Reference.RefCompLocHor | - | - | - | - | - | -
|  | Vertikal nedbryting |  | Property | Vertikal nedbryting. Typisk etasje i bygning. Hvis modelleringsprogrammet støtter «Composition type» i IFC, tilsvarer dette normalt «PARTIAL». Hentes fra relasjon eller intern egenskap i modelleringsprogrammet og er det samme som eksporteres til IfcBuildingStorey. | Label | NONS_Reference.RefCompLocVer | - | - | - | - | - | -
|  | Komponenten betjener |  | Property | Komponenten betjener. Lokasjon (rom) som komponenten betjener. I bygninger benyttes romnummer. Det avtales hvilke komponenter i prosjektet som fylles ut, og hvilket romnummer eller annet lokasjonsbegrep som benyttes. | Label | NONS_Reference.RefCompLocServe | - | - | - | - | - | -
|  | Spesiell funksjonell rolle |  | Property | Spesiell funksjonell rolle. Lokal rolle eller oppgave innenfor ett system eller én sammensatt komponent. Benyttes i standardiserte skjemaer og beskrivelser og i komponentene for å knytte disse til rollen på skjemaet. Bruk vil normalt være opp til de prosjekterende og driftsorganisasjonen og avtales i prosjekt. Benyttes for å kunne hente ut spesialisert informasjon, for eksempel fra følere i en spesiell posisjon. | Label | NONS_Reference.RefCompRole | - | - | - | - | - | -
|  | Standardsystem eller systemtype |  | Property | Standardsystem eller systemtype. Kobling til det standardsystemet som det aktuelle systemet er en forekomst av (kopiert eller avledet fra), og hvilket standard systemskjema det er dokumentert i. Bruk vil normalt være opp til de prosjekterende og driftsorganisasjonen og avtales i prosjekt. | Label | NONS_Reference.RefSysType | - | - | - | - | - | -
|  | Standardkomponent |  | Property | Standardkomponent. Kobling til den standardkomponenten (standardprodukt) i byggherrens driftssystem som den aktuelle komponenten er kopiert eller avledet fra. Kun aktuelt der byggeier ønsker standardisert bruk av komponenter (og produkter) på tvers av prosjekter. | Label | NONS_Reference.RefCompStd | - | - | - | - | - | -
| NONS_Revision |  |  | Group | Egenskaper for revisjon |  |  | ✓ | ✓ | ✓ | ✓ | ✓ | ✓
|  | Revisjon Versjonsnummer |  | Property | Gjeldene versjon av elementet | Label | NONS_Process.VersionNumber | ✓ | ✓ | ✓ | ✓ | ✓ | ✓
|  | Beskrivelse av versjon |  | Property | Beskrivelse av endring på elementet i siste versjon. | Text | NONS_Process. VersionDescription | ✓ | ✓ | ✓ | ✓ | ✓ | ✓
|  | Versjonsdato |  | Property | Dato på gjeldende versjon | Time | NONS_Process.VersionDate | ✓ | ✓ | ✓ | ✓ | ✓ | ✓
| NOSSB_Revision |  |  | Group |  |  |  | ✓ | ✓ | ✓ | ✓ | ✓ | ✓
|  | Utført av |  | Property | Utført av | Label | NOSSB_Revision.DesignedBy | ✓ | ✓ | ✓ | ✓ | ✓ | ✓
|  | Kontrollert av |  | Property | Kontrollert av | Label | NOSSB_Revision.ControlledBy | ✓ | ✓ | ✓ | ✓ | ✓ | ✓
|  | Godkjent av |  | Property | Godkjent av | Label | NOSSB_Revision.ApprovedBy | ✓ | ✓ | ✓ | ✓ | ✓ | ✓
| NOSSB_Reference |  |  | Group |  |  |  | (✓) | (✓) | (✓) | - | (✓) | (✓)
|  | Prosesskode |  | Property | Prosesskode iht. Bane NORs eller Statens Vegvesens prosesskoder for arbeidsbeskrivelser og kostnader. | Label | NOSSB_Reference.RefClass | - | - | ✓ | - | ✓ | -
|  | Prosjektnedbrytning/områdekode |  | Property | Angir kode til styringsobjektet som objektet befinner seg i (PNS) | Label | NOSSB_Reference.RefPBS | ✓ | ✓ | ✓ | - | ✓ | ✓
|  | Objekt-ID |  | Property | Unik objekt-ID for objektet. Eksempel er Banedata-ID, NVDB kode eller tilsvarende. | Label | NOSSB_Reference.Objekt-ID | ✓ | ✓ | ✓ | - | ✓ | ✓
|  | Funksjonell Lokasjon |  | Property |  | Label | NOSSB_Reference.FunksjonellLokasjon | - | - | - | - | - | -
| NOSSB_ReqTriggers |  |  | Group | Communicates that the object must be co-designed by another discipline that adds some performance properties (e.g. acoustical or fire safety related) to the object |  |  | - | - | - | - | - | -
|  | Har akustiske krav |  | Property | Communicates the object has acoustical requirements. Activates checking of object according to NOSSB_Acoustic | Boolean | NOSSB_ReqTriggers.HasAcousticReq | - | - | - | - | - | -
|  | Har brannsikkerhetskrav |  | Property | Communicates the object has fire safety requirements. Activates checking of object according to NOSSB_Fire. Applies to elements. | Boolean | NOSSB_ReqTriggers.HasFireSafetyReq | - | - | - | - | - | -
|  | HasFireSafetySpaceReq |  | Property | Communicates the space object has fire safety requirements. Activates checking of object according to NOSSB_FireSpace. Applies to space objects. | Boolean | NOSSB_ReqTriggers.HasFireSafetySpaceReq | - | - | - | - | - | -
|  | HasFireSafetyZoneReq |  | Property | Communicates the space, spatial zone or zone object has fire safety requirements. Activates checking of object according to NOSSB_Firezone. Applies to space, spatial zone and zone objects. | Boolean | NOSSB_ReqTriggers.HasFireSafetyZoneReq | - | - | - | - | - | -
|  | Har miljøkrav |  | Property | Communicates the object has Environmental Documentation Requirements. Activates checking of object according to required RIM-properies. | Boolean | NOSSB_ReqTriggers.HasEnvironmentalReq | - | - | - | - | - | -
|  | Har sikkerhetskrav |  | Property | Security space/zone classification: A space/zone indicating that the space/zone has some kind of security requirements without further specifying them in the model (typically at an early project stage, when actual requirements are given in a separate report, as a preliminary notice for new use cases, to avoid disclosing actual requirements in the model, or to indicate a need for interdisciplinary coordination). | Boolean | NOSSB_ReqTriggers.HasSecurityReq | - | - | - | - | - | -
| Common Properties |  |  | Group |  |  |  | (✓) | (✓) | (✓) | (✓) | (✓) | (✓)
|  | LoadBearing |  | Property | from IFC documentation: Indicates whether the object is intended to carry loads (TRUE) or not (FALSE). | Boolean | Pset_PileCommon.LoadBearing | ✓ | ✓ | ✓ | ✓ | ✓ | ✓
|  | Status |  | Property | from IFC documentation: Status of the element, predominately used in renovation or retrofitting projects. The status can be assigned to as "New" - element designed as new addition, "Existing" - element exists and remains, "Demolish" - element existed but is to be demolished, "Temporary" - element will exists only temporary (like a temporary support structure). | Label | Pset_PileCommon.Status | - | - | - | - | - | -
| Pset_ConcreteElementGeneral |  |  | Group | from IFC documentation: Enumeration defining where the assembly is intended to take place, either in a factory, other offsite location or on the building site. |  | Pset_ConcreteElementGeneral | - | - | - | - | - | -
|  | AssemblyPlace |  | Property | from IFC documentation: Enumeration defining where the assembly is intended to take place, either in a factory, other offsite location or on the building site. | Label | Pset_ConcreteElementGeneral.AssemblyPlace | - | - | - | - | - | -
|  |  | FACTORY | Value | from IFC documentation:
|  |  | NOTKNOWN | Value | from IFC documentation:
|  |  | OFFSITE | Value | from IFC documentation:
|  |  | OTHER | Value | from IFC documentation:
|  |  | SITE | Value | from IFC documentation:
|  |  | UNSET | Value | from IFC documentation:
|  | CastingMethod |  | Property | from IFC documentation: The method of casting the concrete into its designed form. | Label | Pset_ConcreteElementGeneral.CastingMethod | - | - | - | - | - | -
|  |  | INSITU | Value | from IFC documentation:
|  |  | MIXED | Value | from IFC documentation:
|  |  | NOTKNOWN | Value | from IFC documentation:
|  |  | OTHER | Value | from IFC documentation:
|  |  | PRECAST | Value | from IFC documentation:
|  |  | PRINTED | Value | from IFC documentation:
|  |  | UNSET | Value | from IFC documentation:
|  | ConcreteCover |  | Property | from IFC documentation: The protective concrete cover at the reinforcing bars according to local building regulations. | Length (positive, >0) | Pset_ConcreteElementGeneral.ConcreteCover | - | - | - | - | - | -
|  | ConcreteCoverAtLinks |  | Property | from IFC documentation: The protective concrete cover at the reinforcement links according to local building regulations. | Length (positive, >0) | Pset_ConcreteElementGeneral.ConcreteCoverAtLinks | - | - | - | - | - | -
|  | ConcreteCoverAtMainBars |  | Property | from IFC documentation: The protective concrete cover at the main reinforcing bars according to local building regulations. | Length (positive, >0) | Pset_ConcreteElementGeneral.ConcreteCoverAtMainBars | - | - | - | - | - | -
|  | ConstructionToleranceClass |  | Property | from IFC documentation: Classification designation of the on-site construction tolerances according to local standards. | Label | Pset_ConcreteElementGeneral.ConstructionToleranceClass | - | - | - | - | - | -
|  | DimensionalAccuracyClass |  | Property | from IFC documentation: Classification designation of the dimensional accuracy requirement according to local standards. | Label | Pset_ConcreteElementGeneral.DimensionalAccuracyClass | - | - | - | - | - | -
|  | ExposureClass |  | Property | from IFC documentation: Classification of exposure to environmental conditions, usually specified in accordance with the concrete design code which is applied in the project. | Label | Pset_ConcreteElementGeneral.ExposureClass | - | - | - | - | - | -
|  | ReinforcementAreaRatio |  | Property | from IFC documentation: The required ratio of the effective area of the reinforcement to the effective area of the concrete At any section of a reinforced concrete structural element. | Area Density | Pset_ConcreteElementGeneral.ReinforcementAreaRatio | - | - | - | - | - | -
|  | ReinforcementStrengthClass |  | Property | from IFC documentation: Classification of the reinforcement strength in accordance with the concrete design code which is applied in the project. The reinforcing strength class often combines strength and ductility. | Label | Pset_ConcreteElementGeneral.ReinforcementStrengthClass | - | - | - | - | - | -
|  | ReinforcementVolumeRatio |  | Property | from IFC documentation: The required ratio of the effective mass of the reinforcement to the effective volume of the concrete of a reinforced concrete structural element. | Mass Density | Pset_ConcreteElementGeneral.ReinforcementVolumeRatio | - | - | - | - | - | -
|  | StrengthClass |  | Property | from IFC documentation: Classification of the concrete strength in accordance with the concrete design code which is applied in the project. | Label | Pset_ConcreteElementGeneral.StrengthClass | - | - | - | - | - | -
|  | StructuralClass |  | Property | from IFC documentation: The structural class defined for the concrete structure (e.g. '1'). | Label | Pset_ConcreteElementGeneral.StructuralClass | - | - | - | - | - | -
| Pset_InstallationOccurrence |  |  | Group | from IFC documentation: Date on which the element is installed. |  | Pset_InstallationOccurrence | - | - | - | - | - | -
|  | AcceptanceDate |  | Property | from IFC documentation: Date on which the element is accepted by the manager or administrator. | Label | Pset_InstallationOccurrence.AcceptanceDate | - | - | - | - | - | -
|  | InstallationDate |  | Property | from IFC documentation: Date on which the element is installed. | Label | Pset_InstallationOccurrence.InstallationDate | - | - | - | - | - | -
|  | PutIntoOperationDate |  | Property | from IFC documentation: Date on which the element is put into operation. | Label | Pset_InstallationOccurrence.PutIntoOperationDate | - | - | - | - | - | -
| Pset_ManufacturerOccurrence |  |  | Group | from IFC documentation: The date that the manufactured item was purchased. |  | Pset_ManufacturerOccurrence | - | - | - | - | - | -
|  | AcquisitionDate |  | Property | from IFC documentation: The date that the manufactured item was purchased. | Label | Pset_ManufacturerOccurrence.AcquisitionDate | - | - | - | - | - | -
|  | AssemblyPlace |  | Property | from IFC documentation: Enumeration defining where the assembly is intended to take place, either in a factory, other offsite location or on the building site. | Label | Pset_ManufacturerOccurrence.AssemblyPlace | - | - | - | - | - | -
|  |  | FACTORY | Value | from IFC documentation:
|  |  | NOTKNOWN | Value | from IFC documentation:
|  |  | OFFSITE | Value | from IFC documentation:
|  |  | OTHER | Value | from IFC documentation:
|  |  | SITE | Value | from IFC documentation:
|  |  | UNSET | Value | from IFC documentation:
|  | BarCode |  | Property | from IFC documentation: The identity of the bar code given to an occurrence of the product. | Identifier | Pset_ManufacturerOccurrence.BarCode | - | - | - | - | - | -
|  | BatchReference |  | Property | from IFC documentation: The identity of the batch reference from which an occurrence of a product is taken. | Identifier | Pset_ManufacturerOccurrence.BatchReference | - | - | - | - | - | -
|  | ManufacturingDate |  | Property | from IFC documentation: Date on which the element was manufactured. | Label | Pset_ManufacturerOccurrence.ManufacturingDate | - | - | - | - | - | -
|  | SerialNumber |  | Property | from IFC documentation: The manufacturer's serial number assigned to an occurrence of a product. | Identifier | Pset_ManufacturerOccurrence.SerialNumber | - | - | - | - | - | -
| Pset_ManufacturerTypeInformation |  |  | Group | from IFC documentation: Enumeration defining where the assembly is intended to take place, either in a factory, other offsite location or on the building site. |  | Pset_ManufacturerTypeInformation | - | - | - | - | - | -
|  | ArticleNumber |  | Property | from IFC documentation: Article number or reference that is be applied to a configured product according to a standard scheme for article number definition as defined by the manufacturer. It is often used as the purchasing number. | Identifier | Pset_ManufacturerTypeInformation.ArticleNumber | - | - | - | - | - | -
|  | AssemblyPlace |  | Property | from IFC documentation: Enumeration defining where the assembly is intended to take place, either in a factory, other offsite location or on the building site. | Label | Pset_ManufacturerTypeInformation.AssemblyPlace | - | - | - | - | - | -
|  |  | FACTORY | Value | from IFC documentation:
|  |  | NOTKNOWN | Value | from IFC documentation:
|  |  | OFFSITE | Value | from IFC documentation:
|  |  | OTHER | Value | from IFC documentation:
|  |  | SITE | Value | from IFC documentation:
|  |  | UNSET | Value | from IFC documentation:
|  | GlobalTradeItemNumber |  | Property | from IFC documentation: The Global Trade Item Number (GTIN) is an identifier for trade items developed by GS1 (www.gs1.org). | Identifier | Pset_ManufacturerTypeInformation.GlobalTradeItemNumber | - | - | - | - | - | -
|  | Manufacturer |  | Property | from IFC documentation: The organization that manufactured and/or assembled the item. | Label | Pset_ManufacturerTypeInformation.Manufacturer | - | - | - | - | - | -
|  | ModelLabel |  | Property | from IFC documentation: The descriptive model name of the product model (or product line) as assigned by the manufacturer of the manufactured item. | Label | Pset_ManufacturerTypeInformation.ModelLabel | - | - | - | - | - | -
|  | ModelReference |  | Property | from IFC documentation: The model number or designator of the product model (or product line) as assigned by the manufacturer of the manufactured item. | Label | Pset_ManufacturerTypeInformation.ModelReference | - | - | - | - | - | -
|  | OperationalDocument |  | Property | from IFC documentation: Manufacturer's operational document | Label | Pset_ManufacturerTypeInformation.OperationalDocument | - | - | - | - | - | -
|  | PerformanceCertificate |  | Property | from IFC documentation: Manufacturer's performance certificate | Label | Pset_ManufacturerTypeInformation.PerformanceCertificate | - | - | - | - | - | -
|  | ProductionYear |  | Property | from IFC documentation: The year of production of the manufactured item. | Label | Pset_ManufacturerTypeInformation.ProductionYear | - | - | - | - | - | -
|  | SafetyDocument |  | Property | from IFC documentation: Manufacturer's safety document | Label | Pset_ManufacturerTypeInformation.SafetyDocument | - | - | - | - | - | -
| Pset_PrecastConcreteElementFabrication |  |  | Group | from IFC documentation: The manufacturer's serial number assigned to an occurrence of a product. |  | Pset_PrecastConcreteElementFabrication | - | - | - | - | - | -
|  | ActualErectionDate |  | Property | from IFC documentation: Date erected. | Label | Pset_PrecastConcreteElementFabrication.ActualErectionDate | - | - | - | - | - | -
|  | ActualProductionDate |  | Property | from IFC documentation: Production date (stripped from form). | Label | Pset_PrecastConcreteElementFabrication.ActualProductionDate | - | - | - | - | - | -
|  | AsBuiltLocationNumber |  | Property | from IFC documentation: Defines a unique location within a structure, the slot into which the piece was installed. Where pieces share the same piece mark, they can be interchanged. The value is only known after erection. | Label | Pset_PrecastConcreteElementFabrication.AsBuiltLocationNumber | - | - | - | - | - | -
|  | PieceMark |  | Property | from IFC documentation: Defines a unique piece for production purposes. All pieces with the same piece mark value are identical and interchangeable. The piece mark may be composed of sub-parts that have specific locally defined meaning (e.g. B-1A may denote a beam, of generic type 1 and specific shape A). | Label | Pset_PrecastConcreteElementFabrication.PieceMark | - | - | - | - | - | -
|  | ProductionLotId |  | Property | from IFC documentation: The manufacturer's production lot identifier. | Identifier | Pset_PrecastConcreteElementFabrication.ProductionLotId | - | - | - | - | - | -
|  | SerialNumber |  | Property | from IFC documentation: The manufacturer's serial number assigned to an occurrence of a product. | Identifier | Pset_PrecastConcreteElementFabrication.SerialNumber | - | - | - | - | - | -
|  | TypeDesignation |  | Property | from IFC documentation: Type designator for the element. The content depends on local standards. Eg. 'Bull nose', 'Half batter', 'Dropper', 'Chamfer' etc | Label | Pset_PrecastConcreteElementFabrication.TypeDesignation | - | - | - | - | - | -
| Pset_PrecastConcreteElementGeneral |  |  | Group | from IFC documentation: Type designator for the element. The content depends on local standards. Eg. 'Bull nose', 'Half batter', 'Dropper', 'Chamfer' etc |  | Pset_PrecastConcreteElementGeneral | - | - | - | - | - | -
|  | BatterAtEnd |  | Property | from IFC documentation: The angle, in radians, by which the formwork at the ending face of a piece is to be rotated from the vertical in order to compensate for the rotation of the face that will occur once the piece is stripped from its form, inducing camber due to eccentric prestressing. | Plane Angle | Pset_PrecastConcreteElementGeneral.BatterAtEnd | - | - | - | - | - | -
|  | BatterAtStart |  | Property | from IFC documentation: The angle, in radians, by which the formwork at the starting face of a piece is to be rotated from the vertical in order to compensate for the rotation of the face that will occur once the piece is stripped from its form, inducing camber due to eccentric prestressing. | Plane Angle | Pset_PrecastConcreteElementGeneral.BatterAtStart | - | - | - | - | - | -
|  | CamberAtMidspan |  | Property | from IFC documentation: The camber deflection, measured from the midpoint of a cambered face of a piece to the midpoint of the chord joining the ends of the same face, as shown in the figure below, divided by the original (nominal) straight length of the face of the piece. | Ratio | Pset_PrecastConcreteElementGeneral.CamberAtMidspan | - | - | - | - | - | -
|  | CornerChamfer |  | Property | from IFC documentation: The chamfer in the corners of the precast element. The chamfer is presumed to be equal in both directions. | Length (positive, >0) | Pset_PrecastConcreteElementGeneral.CornerChamfer | - | - | - | - | - | -
|  | DesignLocationNumber |  | Property | from IFC documentation: Defines a unique location within a structure, the slot for which the piece was designed. | Label | Pset_PrecastConcreteElementGeneral.DesignLocationNumber | - | - | - | - | - | -
|  | FormStrippingStrength |  | Property | from IFC documentation: The minimum required compressive strength of the concrete at form stripping time. | Pressure | Pset_PrecastConcreteElementGeneral.FormStrippingStrength | - | - | - | - | - | -
|  | HollowCorePlugging |  | Property | from IFC documentation: A descriptive label for how the hollow core ends are treated: they may be left open, closed with a plug, or sealed with cast concrete. Values would be, for example: 'Unplugged', 'Plugged', 'SealedWithConcrete'. This property applies to hollow core slabs only. | Label | Pset_PrecastConcreteElementGeneral.HollowCorePlugging | - | - | - | - | - | -
|  | InitialTension |  | Property | from IFC documentation: The initial stress of the tendon. This property applies to prestressed concrete elements only. | Pressure | Pset_PrecastConcreteElementGeneral.InitialTension | - | - | - | - | - | -
|  | LiftingStrength |  | Property | from IFC documentation: The minimum required compressive strength of the concrete when the concrete element is lifted. | Pressure | Pset_PrecastConcreteElementGeneral.LiftingStrength | - | - | - | - | - | -
|  | ManufacturingToleranceClass |  | Property | from IFC documentation: Classification designation of the manufacturing tolerances according to local standards. | Label | Pset_PrecastConcreteElementGeneral.ManufacturingToleranceClass | - | - | - | - | - | -
|  | MinimumAllowableSupportLength |  | Property | from IFC documentation: The minimum allowable support length. | Length (positive, >0) | Pset_PrecastConcreteElementGeneral.MinimumAllowableSupportLength | - | - | - | - | - | -
|  | PieceMark |  | Property | from IFC documentation: Defines a unique piece for production purposes. All pieces with the same piece mark value are identical and interchangeable. The piece mark may be composed of sub-parts that have specific locally defined meaning (e.g. B-1A may denote a beam, of generic type 1 and specific shape A). | Label | Pset_PrecastConcreteElementGeneral.PieceMark | - | - | - | - | - | -
|  | ReleaseStrength |  | Property | from IFC documentation: The minimum required compressive strength of the concrete when the tendon stress is released. This property applies to prestressed concrete elements only. | Pressure | Pset_PrecastConcreteElementGeneral.ReleaseStrength | - | - | - | - | - | -
|  | Shortening |  | Property | from IFC documentation: The ratio of the distance by which a precast piece is shortened after release from its form (due to compression induced by prestressing) to its original (nominal) length. | Ratio | Pset_PrecastConcreteElementGeneral.Shortening | - | - | - | - | - | -
|  | SupportDuringTransportDescription |  | Property | from IFC documentation: Textual description of how the concrete element is supported during transportation. | Text | Pset_PrecastConcreteElementGeneral.SupportDuringTransportDescription | - | - | - | - | - | -
|  | SupportDuringTransportDocReference |  | Property | from IFC documentation: Reference to an external document defining how the concrete element is supported during transportation. | Label | Pset_PrecastConcreteElementGeneral.SupportDuringTransportDocReference | - | - | - | - | - | -
|  | TendonRelaxation |  | Property | from IFC documentation: The maximum allowable relaxation of the tendon (usually expressed as %/1000 h).This property applies to prestressed concrete elements only. | Ratio (positive, >0) | Pset_PrecastConcreteElementGeneral.TendonRelaxation | - | - | - | - | - | -
|  | TransportationStrength |  | Property | from IFC documentation: The minimum required compressive strength of the concrete required for transportation. | Pressure | Pset_PrecastConcreteElementGeneral.TransportationStrength | - | - | - | - | - | -
|  | Twisting |  | Property | from IFC documentation: The angle, in radians, through which the end face of a precast piece is rotated with respect to its starting face, along its longitudinal axis, as a result of non-aligned supports. This measure is also termed the warping angle. | Plane Angle | Pset_PrecastConcreteElementGeneral.Twisting | - | - | - | - | - | -
|  | TypeDesignation |  | Property | from IFC documentation: Type designator for the element. The content depends on local standards. Eg. 'Bull nose', 'Half batter', 'Dropper', 'Chamfer' etc | Label | Pset_PrecastConcreteElementGeneral.TypeDesignation | - | - | - | - | - | -
| Qto_PileBaseQuantities |  |  | Group | from IFC documentation: Total Gross Weight of the object without any add-on parts and not taking into account possible processing features (cut-out's, etc.) or openings and recesses. |  | Qto_PileBaseQuantities | ✓ | ✓ | ✓ | ✓ | ✓ | ✓
|  | CrossSectionArea |  | Property | from IFC documentation: Total area of the cross section (or profile) of the object. | Label | Qto_PileBaseQuantities.CrossSectionArea | ✓ | ✓ | ✓ | ✓ | ✓ | ✓
|  | GrossSurfaceArea |  | Property | from IFC documentation: Total gross area of the object, normally generated as perimeter * length + 2 * cross section area. It is the sum of OuterSurfaceArea + (2 x CrossSectionArea) and shall only be given, if the OuterSurfaceArea and CrossSectionArea cannot be established separately. | Label | Qto_PileBaseQuantities.GrossSurfaceArea | ✓ | ✓ | ✓ | ✓ | ✓ | ✓
|  | GrossVolume |  | Property | from IFC documentation: Total gross volume of the object. Openings, recesses, enclosed objects and projections are not taken into account. | Label | Qto_PileBaseQuantities.GrossVolume | ✓ | ✓ | ✓ | ✓ | ✓ | ✓
|  | GrossWeight |  | Property | from IFC documentation: Total Gross Weight of the object without any add-on parts and not taking into account possible processing features (cut-out's, etc.) or openings and recesses. | Label | Qto_PileBaseQuantities.GrossWeight | ✓ | ✓ | ✓ | ✓ | ✓ | ✓
|  | Length |  | Property | from IFC documentation: The length of the object. | Label | Qto_PileBaseQuantities.Length | ✓ | ✓ | ✓ | ✓ | ✓ | ✓
|  | NetVolume |  | Property | from IFC documentation: Total net volume of the object, taking into account possible processing features (cut-out's, etc.) or openings and recesses. | Label | Qto_PileBaseQuantities.NetVolume | ✓ | ✓ | ✓ | ✓ | ✓ | ✓
|  | NetWeight |  | Property | from IFC documentation: Total net weight of the object without add-on parts, taking into account possible processing features (cut-out's, etc.) or openings and recesses. | Label | Qto_PileBaseQuantities.NetWeight | ✓ | ✓ | ✓ | ✓ | ✓ | ✓
|  | OuterSurfaceArea |  | Property | from IFC documentation: Total area of the extruded surfaces of the object (not taking into account the end cap areas), normally generated as perimeter * length. | Label | Qto_PileBaseQuantities.OuterSurfaceArea | ✓ | ✓ | ✓ | ✓ | ✓ | ✓
Plate |  |  |  | Object | En plate er en plan og ofte flat del med konstant tykkelse. En plate kan bære last mellom eller utenfor støttepunkter, eller gi avstivning. Plasseringen av platen (som er horisontal, vertikal eller skrånende) er ikke relevant for definisjonen (i motsetning til IfcWall og IfcSlab (som gulvplate)). |  | IfcPlate | (✓) | (✓) | (✓) | (✓) | (✓) | (✓)
| Attributter |  |  | Group |  |  |  | ✓ | ✓ | ✓ | ✓ | ✓ | ✓
|  | Navn |  | Property |  | Label | ifcRoot.Name | ✓ | ✓ | ✓ | ✓ | ✓ | ✓
|  | Beskrivelse |  | Property |  | Text | ifcRoot.Description | ✓ | ✓ | ✓ | ✓ | ✓ | ✓
|  | Forhåndsdefinert type |  | Property |  |  | [MAPPING ERROR] | ✓ | ✓ | ✓ | ✓ | ✓ | ✓
|  | GUID |  | Property |  | Label | IfcRoot.GlobalID | ✓ | ✓ | ✓ | ✓ | ✓ | ✓
| NONS_Process |  |  | Group | Egenskaper for prosessinformasjon. Egenskapene legges på objektforekomster i elementer. |  |  | (✓) | (✓) | (✓) | (✓) | (✓) | (✓)
|  | Postnummer |  | Property | Postnummer i beskrivelsen. | Label | NONS_Process.BoqID | - | - | ✓ | - | ✓ | -
|  | Kontraktsnummer produksjon |  | Property | Kontrakt-/entreprisenummer på utførsel/bygging. Kommuniserer hvem som er ansvarlig for utførelsen. Hvis det benyttes underentrepriser på flere nivåer i utførelsen, skal prosjektet avgjøre om nummeret skal angis laveste eller høyeste nivå eller på alle nivåene. | Label | NONS_Process.ConstructionContract | - | - | ✓ | ✓ | ✓ | ✓
|  | Kontrollsone |  | Property | Beskriver det enkelte objekts tilhørighet til kontrollsoner. Kontrollsoner er ikke et soneobjekt, men det området i modellen som man velger å kontrollere. Hvis et objekt tilhører flere kontrollsoner (for eksempel ett dekke som skal inngå i kontroll av objekter i kontrollsonene både over og under dekket), angis alle disse i samme streng atskilt med semikolon («;»). | Label | NONS_Process.ControlVolume | - | - | - | - | - | -
|  | Kontraktsnummer prosjektering |  | Property | Kontrakt-/entreprisenummer på prosjektering. Kommuniserer hvem som er ansvarlig for prosjekteringen. | Label | NONS_Process.DesignContract | ✓ | ✓ | ✓ | - | ✓ | -
|  | Utendørs |  | Property | For å kunne skille ut tekniske installasjoner som ligger utenfor bygget, brukes en egendefinert egenskap med en av de tillatte verdiene, som er True eller False. Dette gjelder for komponenter og deler av systemer som ligger utenfor bygget, og som inngår i systemet der systemkomponenten og/eller størsteparten av systemet ligger inne i bygget. | Boolean | NONS_Process.IsOutside | - | - | ✓ | ✓ | ✓ | ✓
|  | Anskaffet |  | Property | Kommuniserer at produktet som objektet representerer er innkjøpt. Selv om objektet ikke er ferdig prosjektert skal geometri og egenskaper være representative for det innkjøpte produktet. Denne kan brukes som alternativ til kode under ConstructedStatus som angir om produktet som objektet representerer er innkjøpt. | Boolean | NONS_Process.IsProcured | - | - | - | - | ✓ | ✓
|  | Milepel |  | Property | Prosjektfase eller mellomliggende milepel. Beskriver hvilket leveransekrav som prosesstatusen gjelder i forhold til. | Label | NONS_Process.Milestone | - | - | - | - | - | -
|  | MMI |  | Property | Kommuniserer objektets modenhetsgrad i beslutnings- og kvalitetssikringsprosessen, uavhengig av fase. Denne egenskapen brukes som alternativ til DesignedStatus, ConstructedStatus og OperationalStatus. | Label | NONS_Process.ProcessStatus | ✓ | ✓ | ✓ | ✓ | ✓ | ✓
|  | Fase bygget |  | Property | Fase bygget iht. definert avtalt faseplan | Label | NONS_Process.PhaseBuilt | - | - | - | - | - | -
|  | Fase revet |  | Property | Fase revet iht. definert avtalt faseplan | Label | NONS_Process.PhaseDemolished | - | - | - | - | - | -
|  | Geometri for eksisterende situasjon |  | Property | Beskriver hva grunnlagsmodellen er basert på . Eksempler kan være eldre planprosess, banedata/kabelkart, FKB/SOSI, ortofoto og scann med lav kvalitet og scann med høy kvalitet. | Label | NONS_Process.GeometryDerivedFrom | - | - | - | - | - | -
|  | Beskrivelse av geometri for eksisterende situasjon |  | Property | Beskrivende tekst. For eksempel hvem som har utført innmålinger, dato mm. | Label | NONS_Process.GeometrySource | - | - | - | - | - | -
| NONS_Reference |  |  | Group |  |  |  | - | - | - | - | - | -
|  | TFM-ID |  | Property | Sammensatt TFM-ID (kodestreng) i byggeierens foretrukne format. | Label | NONS_Reference.RefString | - | - | - | - | - | -
|  | Plasserings-ID |  | Property | Plasserings-ID (tekst). (Primær)systemets plassering. Kan være en sammensetning av en eller flere plasseringer, som tomt, bygning, avsnitt og etasje, ut fra hva som er hensiktsmessig i et driftsperspektiv. | Label | NONS_Reference.RefPriSysLoc | - | - | - | - | - | -
|  | Systemforekomst-ID |  | Property | Systemforekomst-ID (tekst). Primærsystemets samlede identifikasjon, systemforekomstens kode. Systemet som komponenten er medlem av, og som oppfyller den primære funksjonen. | Label | NONS_Reference.RefPriSysOcc | - | - | - | - | - | -
|  | Systemkomponent - systemidentifikasjon |  | Property | Systemkomponent – systemidentifikasjon (tekst). Identifikasjon av den komponenten som starter systemet. Aggregering av systemkode og nummer. Tilsvarer et objekt i modelleringsprogrammer. | Label | NONS_Reference.RefPriSysComp | - | - | - | - | - | -
|  | Systemkode |  | Property | Systemkode (tekst). Systemkode eller klasse, tre sifre som definert i veiledningen til NS 3457-7. I andre byggverk kan tabeller i de ulike delene av ISO 81346 benyttes. Brukes i definisjonen av systemobjekt (IfcSystem) og alle komponenter som er del av et system. | Label | NONS_Reference.RefPriSysClass | - | - | - | - | - | -
|  | Nummer |  | Property | Nummer (tekst eller nummer). Nummer som definerer systemet. I definisjonen av systemobjekt (IfcSystem) og alle komponenter som er del av et system. | Label | NONS_Reference.RefPriSysNo1 | - | - | - | - | - | -
|  | Undernummer |  | Property | Undernummer (tekst eller nummer). Undernummer benyttes for å skille mellom flere (under)systemer som går ut fra samme systemkomponent. Er del av samme system. | Label | NONS_Reference.RefPriSysNo2 | - | - | - | - | - | -
|  | Komponenttype-ID |  | Property | Komponenttype-ID (tekst). Komponenttypens typeidentifikasjon. Settes sammen av komponentkode, nummer innenfor gruppen og eventuelt undernummer. | Label | NONS_Reference.RefCompType | - | - | - | - | - | -
|  | Komponentkode |  | Property | Komponentkode (tekst). Kode bestående av tre bokstaver i henhold til NS 3457-8 eller IEC 81346-2:2019, tabell 3. Dette er samme egenskap som for komponentforekomst. Alle komponenter skal ha komponentkode. | Label | NONS_Reference.RefCompClass | - | - | - | - | - | -
|  | (Komponenttype)nummer |  | Property | (Komponenttype)nummer (tekst eller nummer). Komponentens typenummer innenfor klassen/gruppen. | Label | NONS_Reference.RefCompTypeNo1 | - | - | - | - | - | -
|  | (Komponenttype)undernummer |  | Property | Eventuelt (komponenttype)undernummer (tekst eller nummer). Dette er en variant av komponenttypen. | Label | NONS_Reference.RefCompTypeNo2 | - | - | - | - | - | -
|  | Komponentforekomst-ID |  | Property | Komponentforekomst-ID (tekst). Komponentforekomstens samlede ID. | Label | NONS_Reference.RefCompOcc | - | - | - | - | - | -
|  | Komponentforekomstnummer |  | Property | Komponentforekomstnummer (tekst eller nummer). Et løpenummer (kan eventuelt overstyres). | Label | NONS_Reference.RefCompOccNo | - | - | - | - | - | -
|  | Kode fra NS 3420 |  | Property | Kode fra NS 3420. Brukes etter behov av de prosjekterende, eventuelt etter avtale med prosjekteier. | Label | NONS_Reference.RefClassNS3420 | - | - | - | - | - | -
|  | Kode fra NS 3451 |  | Property | Kode fra NS 3451. Brukes etter behov av de prosjekterende, eventuelt etter avtale med prosjekteier. | Label | NONS_Reference.RefClassNS3451 | - | - | - | - | - | -
|  | Dørnummer |  | Property | Spesielt dørnummer i henhold til prosjektets eller byggeierens system. | Label | NONS_Reference.RefDoorNo | - | - | - | - | - | -
|  | Identifikator for komponenttype |  | Property | Entydig identifikasjon (generert nummer i modelleringsprogram eller database) for å synkronisere komponenttype mellom informasjonsmodell og type i databaser. Det skal avtales om synkronisering skal utføres, og om denne egenskapen eller GUID eller RefCompType skal benyttes. | Label | NONS_Reference.RefCompTypeDbSync | - | - | - | - | - | -
|  | Identifikator for komponentforekomst |  | Property | Entydig identifikasjon (generert nummer i modelleringsprogram eller database) for å synkronisere komponentforekomst mellom informasjonsmodell og databaser. Det skal avtales om synkronisering skal utføres, og om denne egenskapen eller GUID eller RefCompOcc skal benyttes. | Label | NONS_Reference.RefCompOccDbSync | - | - | - | - | - | -
|  | Eiers overordnede ID |  | Property | Eiers overordnede ID – (toppnodeidentifikator). Den identifikasjon som er nødvendig for å identifisere objektet entydig i eiers samlede dataregister når eier har flere komplekser. Koder bør være definert av eier i eiers samlede dataregister. Eier bør ta stilling til om dette skal vises innenfor en prosjektdatabase eller digital modell, eller om det bare skal vises i det samlede registeret. | Label | NONS_Reference.RefComplex | - | - | - | - | - | -
|  | Er systemkomponent |  | Property | Er systemkomponent. Identifikator som forteller at denne komponentforekomsten er en systemkomponent som definerer / starter et system. Dette er første del av en kode for systemforekomst av systemet som denne komponenten definerer / starter. | Boolean | NONS_Reference.RefSysCompOcc | - | - | - | - | - | -
|  | Funksjonelt system |  | Property | Funksjonelt system. Det funksjonelle systemets samlede identifikasjon. Byggeier bør definere hvilke slike funksjonelle systemer som skal etableres. Dette bør sees i nær sammenheng med driften av byggverket og hvordan programvarer i driftsfasen er bygget opp. | Label | NONS_Reference.RefFuncSys | - | - | - | - | - | -
|  | Sekundærsystem |  | Property | Sekundærsystem. Sekundære systemers entydige identifikasjon. En fore­komsts sekundærsystem kan være andre forekomsters primærsystem. Dvs. at identi­fikasjon har samme oppbygning og innhold som primær­system. Byggeier bør avklare krav til koding av sekundærsystemer. Dette bør sees i sammenheng med driften av byggverket og hvordan programvarer i driftsfasen er bygget opp. | Label | NONS_Reference.RefSecSysOcc | - | - | - | - | - | -
|  | Komponentens tekniske plassering |  | Property | Komponentens tekniske plassering. Entydig identifikasjon av komponent(forekomsten) eller system(forekomsten) som komponenten er plassert i, dvs. komponentforekomst-ID eller systemforekomst-ID. | Label | NONS_Reference.RefCompLocTech | - | - | - | - | - | -
|  | Komponentens romlige plassering |  | Property | Komponentens romlige plassering. Romnummer. Det avtales i prosjektet hvilket romnummer som skal benyttes. | Label | NONS_Reference.RefCompLocRoom | - | - | - | - | - | -
|  | Bygg- eller byggverksnummer |  | Property | Bygg- eller byggverksnummer i henhold til definert nedbrytningsstruktur. (Vil for de fleste modelleringsprogrammer i praksis være knyttet til en modellfil.) Hentes fra relasjon eller intern egenskap i modelleringsprogrammet og er det samme som eksporteres til IfcBuilding. Hvis modelleringsprogrammet støtter «Composition type» i IFC, tilsvarer dette normalt «ELEMENT». | Label | NONS_Reference.RefCompLocBFac | - | - | - | - | - | -
|  | Horisontal nedbrytning |  | Property | Horisontal nedbrytning. Typisk fløy, seksjon eller avsnitt i henhold til definert nedbrytningsstruktur. Hvis modelleringsprogrammet støtter «Composition type» i IFC, tilsvarer dette ofte «PARTIAL». | Label | NONS_Reference.RefCompLocHor | - | - | - | - | - | -
|  | Vertikal nedbryting |  | Property | Vertikal nedbryting. Typisk etasje i bygning. Hvis modelleringsprogrammet støtter «Composition type» i IFC, tilsvarer dette normalt «PARTIAL». Hentes fra relasjon eller intern egenskap i modelleringsprogrammet og er det samme som eksporteres til IfcBuildingStorey. | Label | NONS_Reference.RefCompLocVer | - | - | - | - | - | -
|  | Komponenten betjener |  | Property | Komponenten betjener. Lokasjon (rom) som komponenten betjener. I bygninger benyttes romnummer. Det avtales hvilke komponenter i prosjektet som fylles ut, og hvilket romnummer eller annet lokasjonsbegrep som benyttes. | Label | NONS_Reference.RefCompLocServe | - | - | - | - | - | -
|  | Spesiell funksjonell rolle |  | Property | Spesiell funksjonell rolle. Lokal rolle eller oppgave innenfor ett system eller én sammensatt komponent. Benyttes i standardiserte skjemaer og beskrivelser og i komponentene for å knytte disse til rollen på skjemaet. Bruk vil normalt være opp til de prosjekterende og driftsorganisasjonen og avtales i prosjekt. Benyttes for å kunne hente ut spesialisert informasjon, for eksempel fra følere i en spesiell posisjon. | Label | NONS_Reference.RefCompRole | - | - | - | - | - | -
|  | Standardsystem eller systemtype |  | Property | Standardsystem eller systemtype. Kobling til det standardsystemet som det aktuelle systemet er en forekomst av (kopiert eller avledet fra), og hvilket standard systemskjema det er dokumentert i. Bruk vil normalt være opp til de prosjekterende og driftsorganisasjonen og avtales i prosjekt. | Label | NONS_Reference.RefSysType | - | - | - | - | - | -
|  | Standardkomponent |  | Property | Standardkomponent. Kobling til den standardkomponenten (standardprodukt) i byggherrens driftssystem som den aktuelle komponenten er kopiert eller avledet fra. Kun aktuelt der byggeier ønsker standardisert bruk av komponenter (og produkter) på tvers av prosjekter. | Label | NONS_Reference.RefCompStd | - | - | - | - | - | -
| NONS_Revision |  |  | Group | Egenskaper for revisjon |  |  | ✓ | ✓ | ✓ | ✓ | ✓ | ✓
|  | Revisjon Versjonsnummer |  | Property | Gjeldene versjon av elementet | Label | NONS_Process.VersionNumber | ✓ | ✓ | ✓ | ✓ | ✓ | ✓
|  | Beskrivelse av versjon |  | Property | Beskrivelse av endring på elementet i siste versjon. | Text | NONS_Process. VersionDescription | ✓ | ✓ | ✓ | ✓ | ✓ | ✓
|  | Versjonsdato |  | Property | Dato på gjeldende versjon | Time | NONS_Process.VersionDate | ✓ | ✓ | ✓ | ✓ | ✓ | ✓
| NOSSB_Revision |  |  | Group |  |  |  | ✓ | ✓ | ✓ | ✓ | ✓ | ✓
|  | Utført av |  | Property | Utført av | Label | NOSSB_Revision.DesignedBy | ✓ | ✓ | ✓ | ✓ | ✓ | ✓
|  | Kontrollert av |  | Property | Kontrollert av | Label | NOSSB_Revision.ControlledBy | ✓ | ✓ | ✓ | ✓ | ✓ | ✓
|  | Godkjent av |  | Property | Godkjent av | Label | NOSSB_Revision.ApprovedBy | ✓ | ✓ | ✓ | ✓ | ✓ | ✓
| NOSSB_Reference |  |  | Group |  |  |  | (✓) | (✓) | (✓) | - | (✓) | (✓)
|  | Prosesskode |  | Property | Prosesskode iht. Bane NORs eller Statens Vegvesens prosesskoder for arbeidsbeskrivelser og kostnader. | Label | NOSSB_Reference.RefClass | - | - | ✓ | - | ✓ | -
|  | Prosjektnedbrytning/områdekode |  | Property | Angir kode til styringsobjektet som objektet befinner seg i (PNS) | Label | NOSSB_Reference.RefPBS | ✓ | ✓ | ✓ | - | ✓ | ✓
|  | Objekt-ID |  | Property | Unik objekt-ID for objektet. Eksempel er Banedata-ID, NVDB kode eller tilsvarende. | Label | NOSSB_Reference.Objekt-ID | ✓ | ✓ | ✓ | - | ✓ | ✓
|  | Funksjonell Lokasjon |  | Property |  | Label | NOSSB_Reference.FunksjonellLokasjon | - | - | - | - | - | -
| NOSSB_ReqTriggers |  |  | Group | Communicates that the object must be co-designed by another discipline that adds some performance properties (e.g. acoustical or fire safety related) to the object |  |  | - | - | - | - | - | -
|  | Har akustiske krav |  | Property | Communicates the object has acoustical requirements. Activates checking of object according to NOSSB_Acoustic | Boolean | NOSSB_ReqTriggers.HasAcousticReq | - | - | - | - | - | -
|  | Har brannsikkerhetskrav |  | Property | Communicates the object has fire safety requirements. Activates checking of object according to NOSSB_Fire. Applies to elements. | Boolean | NOSSB_ReqTriggers.HasFireSafetyReq | - | - | - | - | - | -
|  | HasFireSafetySpaceReq |  | Property | Communicates the space object has fire safety requirements. Activates checking of object according to NOSSB_FireSpace. Applies to space objects. | Boolean | NOSSB_ReqTriggers.HasFireSafetySpaceReq | - | - | - | - | - | -
|  | HasFireSafetyZoneReq |  | Property | Communicates the space, spatial zone or zone object has fire safety requirements. Activates checking of object according to NOSSB_Firezone. Applies to space, spatial zone and zone objects. | Boolean | NOSSB_ReqTriggers.HasFireSafetyZoneReq | - | - | - | - | - | -
|  | Har miljøkrav |  | Property | Communicates the object has Environmental Documentation Requirements. Activates checking of object according to required RIM-properies. | Boolean | NOSSB_ReqTriggers.HasEnvironmentalReq | - | - | - | - | - | -
|  | Har sikkerhetskrav |  | Property | Security space/zone classification: A space/zone indicating that the space/zone has some kind of security requirements without further specifying them in the model (typically at an early project stage, when actual requirements are given in a separate report, as a preliminary notice for new use cases, to avoid disclosing actual requirements in the model, or to indicate a need for interdisciplinary coordination). | Boolean | NOSSB_ReqTriggers.HasSecurityReq | - | - | - | - | - | -
| Common Properties |  |  | Group |  |  |  | (✓) | (✓) | (✓) | (✓) | (✓) | (✓)
|  | AcousticRating |  | Property | from IFC documentation: Acoustic rating for this object. It is provided according to the national building code. It indicates the sound transmission resistance of this object by an index ratio (instead of providing full sound absorption values). | Label | Pset_PlateCommon.AcousticRating | - | - | - | - | - | -
|  | FireRating |  | Property | from IFC documentation: Fire rating for this object. It is given according to the national fire safety classification. | Label | Pset_PlateCommon.FireRating | - | - | - | - | - | -
|  | IsExternal |  | Property | from IFC documentation: Indication whether the element is designed for use in the exterior (TRUE) or not (FALSE). If (TRUE) it is an external element and faces the outside of the building. | Boolean | Pset_PlateCommon.IsExternal | ✓ | ✓ | ✓ | ✓ | ✓ | ✓
|  | LoadBearing |  | Property | from IFC documentation: Indicates whether the object is intended to carry loads (TRUE) or not (FALSE). | Boolean | Pset_PlateCommon.LoadBearing | ✓ | ✓ | ✓ | ✓ | ✓ | ✓
|  | Status |  | Property | from IFC documentation: Status of the element, predominately used in renovation or retrofitting projects. The status can be assigned to as "New" - element designed as new addition, "Existing" - element exists and remains, "Demolish" - element existed but is to be demolished, "Temporary" - element will exists only temporary (like a temporary support structure). | Label | Pset_PlateCommon.Status | - | - | - | - | - | -
|  | ThermalTransmittance |  | Property | from IFC documentation: Thermal transmittance coefficient (U-Value) of an element, within the direction of the thermal flow (including all materials). | Thermal Transmittance | Pset_PlateCommon.ThermalTransmittance | - | - | - | - | - | -
| Pset_ConcreteElementGeneral |  |  | Group | from IFC documentation: Enumeration defining where the assembly is intended to take place, either in a factory, other offsite location or on the building site. |  | Pset_ConcreteElementGeneral | - | - | - | - | - | -
|  | AssemblyPlace |  | Property | from IFC documentation: Enumeration defining where the assembly is intended to take place, either in a factory, other offsite location or on the building site. | Label | Pset_ConcreteElementGeneral.AssemblyPlace | - | - | - | - | - | -
|  |  | FACTORY | Value | from IFC documentation:
|  |  | NOTKNOWN | Value | from IFC documentation:
|  |  | OFFSITE | Value | from IFC documentation:
|  |  | OTHER | Value | from IFC documentation:
|  |  | SITE | Value | from IFC documentation:
|  |  | UNSET | Value | from IFC documentation:
|  | CastingMethod |  | Property | from IFC documentation: The method of casting the concrete into its designed form. | Label | Pset_ConcreteElementGeneral.CastingMethod | - | - | - | - | - | -
|  |  | INSITU | Value | from IFC documentation:
|  |  | MIXED | Value | from IFC documentation:
|  |  | NOTKNOWN | Value | from IFC documentation:
|  |  | OTHER | Value | from IFC documentation:
|  |  | PRECAST | Value | from IFC documentation:
|  |  | PRINTED | Value | from IFC documentation:
|  |  | UNSET | Value | from IFC documentation:
|  | ConcreteCover |  | Property | from IFC documentation: The protective concrete cover at the reinforcing bars according to local building regulations. | Length (positive, >0) | Pset_ConcreteElementGeneral.ConcreteCover | - | - | - | - | - | -
|  | ConcreteCoverAtLinks |  | Property | from IFC documentation: The protective concrete cover at the reinforcement links according to local building regulations. | Length (positive, >0) | Pset_ConcreteElementGeneral.ConcreteCoverAtLinks | - | - | - | - | - | -
|  | ConcreteCoverAtMainBars |  | Property | from IFC documentation: The protective concrete cover at the main reinforcing bars according to local building regulations. | Length (positive, >0) | Pset_ConcreteElementGeneral.ConcreteCoverAtMainBars | - | - | - | - | - | -
|  | ConstructionToleranceClass |  | Property | from IFC documentation: Classification designation of the on-site construction tolerances according to local standards. | Label | Pset_ConcreteElementGeneral.ConstructionToleranceClass | - | - | - | - | - | -
|  | DimensionalAccuracyClass |  | Property | from IFC documentation: Classification designation of the dimensional accuracy requirement according to local standards. | Label | Pset_ConcreteElementGeneral.DimensionalAccuracyClass | - | - | - | - | - | -
|  | ExposureClass |  | Property | from IFC documentation: Classification of exposure to environmental conditions, usually specified in accordance with the concrete design code which is applied in the project. | Label | Pset_ConcreteElementGeneral.ExposureClass | - | - | - | - | - | -
|  | ReinforcementAreaRatio |  | Property | from IFC documentation: The required ratio of the effective area of the reinforcement to the effective area of the concrete At any section of a reinforced concrete structural element. | Area Density | Pset_ConcreteElementGeneral.ReinforcementAreaRatio | - | - | - | - | - | -
|  | ReinforcementStrengthClass |  | Property | from IFC documentation: Classification of the reinforcement strength in accordance with the concrete design code which is applied in the project. The reinforcing strength class often combines strength and ductility. | Label | Pset_ConcreteElementGeneral.ReinforcementStrengthClass | - | - | - | - | - | -
|  | ReinforcementVolumeRatio |  | Property | from IFC documentation: The required ratio of the effective mass of the reinforcement to the effective volume of the concrete of a reinforced concrete structural element. | Mass Density | Pset_ConcreteElementGeneral.ReinforcementVolumeRatio | - | - | - | - | - | -
|  | StrengthClass |  | Property | from IFC documentation: Classification of the concrete strength in accordance with the concrete design code which is applied in the project. | Label | Pset_ConcreteElementGeneral.StrengthClass | - | - | - | - | - | -
|  | StructuralClass |  | Property | from IFC documentation: The structural class defined for the concrete structure (e.g. '1'). | Label | Pset_ConcreteElementGeneral.StructuralClass | - | - | - | - | - | -
| Pset_InstallationOccurrence |  |  | Group | from IFC documentation: Date on which the element is installed. |  | Pset_InstallationOccurrence | - | - | - | - | - | -
|  | AcceptanceDate |  | Property | from IFC documentation: Date on which the element is accepted by the manager or administrator. | Label | Pset_InstallationOccurrence.AcceptanceDate | - | - | - | - | - | -
|  | InstallationDate |  | Property | from IFC documentation: Date on which the element is installed. | Label | Pset_InstallationOccurrence.InstallationDate | - | - | - | - | - | -
|  | PutIntoOperationDate |  | Property | from IFC documentation: Date on which the element is put into operation. | Label | Pset_InstallationOccurrence.PutIntoOperationDate | - | - | - | - | - | -
| Pset_ManufacturerOccurrence |  |  | Group | from IFC documentation: The date that the manufactured item was purchased. |  | Pset_ManufacturerOccurrence | - | - | - | - | - | -
|  | AcquisitionDate |  | Property | from IFC documentation: The date that the manufactured item was purchased. | Label | Pset_ManufacturerOccurrence.AcquisitionDate | - | - | - | - | - | -
|  | AssemblyPlace |  | Property | from IFC documentation: Enumeration defining where the assembly is intended to take place, either in a factory, other offsite location or on the building site. | Label | Pset_ManufacturerOccurrence.AssemblyPlace | - | - | - | - | - | -
|  |  | FACTORY | Value | from IFC documentation:
|  |  | NOTKNOWN | Value | from IFC documentation:
|  |  | OFFSITE | Value | from IFC documentation:
|  |  | OTHER | Value | from IFC documentation:
|  |  | SITE | Value | from IFC documentation:
|  |  | UNSET | Value | from IFC documentation:
|  | BarCode |  | Property | from IFC documentation: The identity of the bar code given to an occurrence of the product. | Identifier | Pset_ManufacturerOccurrence.BarCode | - | - | - | - | - | -
|  | BatchReference |  | Property | from IFC documentation: The identity of the batch reference from which an occurrence of a product is taken. | Identifier | Pset_ManufacturerOccurrence.BatchReference | - | - | - | - | - | -
|  | ManufacturingDate |  | Property | from IFC documentation: Date on which the element was manufactured. | Label | Pset_ManufacturerOccurrence.ManufacturingDate | - | - | - | - | - | -
|  | SerialNumber |  | Property | from IFC documentation: The manufacturer's serial number assigned to an occurrence of a product. | Identifier | Pset_ManufacturerOccurrence.SerialNumber | - | - | - | - | - | -
| Pset_ManufacturerTypeInformation |  |  | Group | from IFC documentation: Enumeration defining where the assembly is intended to take place, either in a factory, other offsite location or on the building site. |  | Pset_ManufacturerTypeInformation | - | - | - | - | - | -
|  | ArticleNumber |  | Property | from IFC documentation: Article number or reference that is be applied to a configured product according to a standard scheme for article number definition as defined by the manufacturer. It is often used as the purchasing number. | Identifier | Pset_ManufacturerTypeInformation.ArticleNumber | - | - | - | - | - | -
|  | AssemblyPlace |  | Property | from IFC documentation: Enumeration defining where the assembly is intended to take place, either in a factory, other offsite location or on the building site. | Label | Pset_ManufacturerTypeInformation.AssemblyPlace | - | - | - | - | - | -
|  |  | FACTORY | Value | from IFC documentation:
|  |  | NOTKNOWN | Value | from IFC documentation:
|  |  | OFFSITE | Value | from IFC documentation:
|  |  | OTHER | Value | from IFC documentation:
|  |  | SITE | Value | from IFC documentation:
|  |  | UNSET | Value | from IFC documentation:
|  | GlobalTradeItemNumber |  | Property | from IFC documentation: The Global Trade Item Number (GTIN) is an identifier for trade items developed by GS1 (www.gs1.org). | Identifier | Pset_ManufacturerTypeInformation.GlobalTradeItemNumber | - | - | - | - | - | -
|  | Manufacturer |  | Property | from IFC documentation: The organization that manufactured and/or assembled the item. | Label | Pset_ManufacturerTypeInformation.Manufacturer | - | - | - | - | - | -
|  | ModelLabel |  | Property | from IFC documentation: The descriptive model name of the product model (or product line) as assigned by the manufacturer of the manufactured item. | Label | Pset_ManufacturerTypeInformation.ModelLabel | - | - | - | - | - | -
|  | ModelReference |  | Property | from IFC documentation: The model number or designator of the product model (or product line) as assigned by the manufacturer of the manufactured item. | Label | Pset_ManufacturerTypeInformation.ModelReference | - | - | - | - | - | -
|  | OperationalDocument |  | Property | from IFC documentation: Manufacturer's operational document | Label | Pset_ManufacturerTypeInformation.OperationalDocument | - | - | - | - | - | -
|  | PerformanceCertificate |  | Property | from IFC documentation: Manufacturer's performance certificate | Label | Pset_ManufacturerTypeInformation.PerformanceCertificate | - | - | - | - | - | -
|  | ProductionYear |  | Property | from IFC documentation: The year of production of the manufactured item. | Label | Pset_ManufacturerTypeInformation.ProductionYear | - | - | - | - | - | -
|  | SafetyDocument |  | Property | from IFC documentation: Manufacturer's safety document | Label | Pset_ManufacturerTypeInformation.SafetyDocument | - | - | - | - | - | -
| Pset_PrecastConcreteElementFabrication |  |  | Group | from IFC documentation: The manufacturer's serial number assigned to an occurrence of a product. |  | Pset_PrecastConcreteElementFabrication | - | - | - | - | - | -
|  | ActualErectionDate |  | Property | from IFC documentation: Date erected. | Label | Pset_PrecastConcreteElementFabrication.ActualErectionDate | - | - | - | - | - | -
|  | ActualProductionDate |  | Property | from IFC documentation: Production date (stripped from form). | Label | Pset_PrecastConcreteElementFabrication.ActualProductionDate | - | - | - | - | - | -
|  | AsBuiltLocationNumber |  | Property | from IFC documentation: Defines a unique location within a structure, the slot into which the piece was installed. Where pieces share the same piece mark, they can be interchanged. The value is only known after erection. | Label | Pset_PrecastConcreteElementFabrication.AsBuiltLocationNumber | - | - | - | - | - | -
|  | PieceMark |  | Property | from IFC documentation: Defines a unique piece for production purposes. All pieces with the same piece mark value are identical and interchangeable. The piece mark may be composed of sub-parts that have specific locally defined meaning (e.g. B-1A may denote a beam, of generic type 1 and specific shape A). | Label | Pset_PrecastConcreteElementFabrication.PieceMark | - | - | - | - | - | -
|  | ProductionLotId |  | Property | from IFC documentation: The manufacturer's production lot identifier. | Identifier | Pset_PrecastConcreteElementFabrication.ProductionLotId | - | - | - | - | - | -
|  | SerialNumber |  | Property | from IFC documentation: The manufacturer's serial number assigned to an occurrence of a product. | Identifier | Pset_PrecastConcreteElementFabrication.SerialNumber | - | - | - | - | - | -
|  | TypeDesignation |  | Property | from IFC documentation: Type designator for the element. The content depends on local standards. Eg. 'Bull nose', 'Half batter', 'Dropper', 'Chamfer' etc | Label | Pset_PrecastConcreteElementFabrication.TypeDesignation | - | - | - | - | - | -
| Pset_PrecastConcreteElementGeneral |  |  | Group | from IFC documentation: Type designator for the element. The content depends on local standards. Eg. 'Bull nose', 'Half batter', 'Dropper', 'Chamfer' etc |  | Pset_PrecastConcreteElementGeneral | - | - | - | - | - | -
|  | BatterAtEnd |  | Property | from IFC documentation: The angle, in radians, by which the formwork at the ending face of a piece is to be rotated from the vertical in order to compensate for the rotation of the face that will occur once the piece is stripped from its form, inducing camber due to eccentric prestressing. | Plane Angle | Pset_PrecastConcreteElementGeneral.BatterAtEnd | - | - | - | - | - | -
|  | BatterAtStart |  | Property | from IFC documentation: The angle, in radians, by which the formwork at the starting face of a piece is to be rotated from the vertical in order to compensate for the rotation of the face that will occur once the piece is stripped from its form, inducing camber due to eccentric prestressing. | Plane Angle | Pset_PrecastConcreteElementGeneral.BatterAtStart | - | - | - | - | - | -
|  | CamberAtMidspan |  | Property | from IFC documentation: The camber deflection, measured from the midpoint of a cambered face of a piece to the midpoint of the chord joining the ends of the same face, as shown in the figure below, divided by the original (nominal) straight length of the face of the piece. | Ratio | Pset_PrecastConcreteElementGeneral.CamberAtMidspan | - | - | - | - | - | -
|  | CornerChamfer |  | Property | from IFC documentation: The chamfer in the corners of the precast element. The chamfer is presumed to be equal in both directions. | Length (positive, >0) | Pset_PrecastConcreteElementGeneral.CornerChamfer | - | - | - | - | - | -
|  | DesignLocationNumber |  | Property | from IFC documentation: Defines a unique location within a structure, the slot for which the piece was designed. | Label | Pset_PrecastConcreteElementGeneral.DesignLocationNumber | - | - | - | - | - | -
|  | FormStrippingStrength |  | Property | from IFC documentation: The minimum required compressive strength of the concrete at form stripping time. | Pressure | Pset_PrecastConcreteElementGeneral.FormStrippingStrength | - | - | - | - | - | -
|  | HollowCorePlugging |  | Property | from IFC documentation: A descriptive label for how the hollow core ends are treated: they may be left open, closed with a plug, or sealed with cast concrete. Values would be, for example: 'Unplugged', 'Plugged', 'SealedWithConcrete'. This property applies to hollow core slabs only. | Label | Pset_PrecastConcreteElementGeneral.HollowCorePlugging | - | - | - | - | - | -
|  | InitialTension |  | Property | from IFC documentation: The initial stress of the tendon. This property applies to prestressed concrete elements only. | Pressure | Pset_PrecastConcreteElementGeneral.InitialTension | - | - | - | - | - | -
|  | LiftingStrength |  | Property | from IFC documentation: The minimum required compressive strength of the concrete when the concrete element is lifted. | Pressure | Pset_PrecastConcreteElementGeneral.LiftingStrength | - | - | - | - | - | -
|  | ManufacturingToleranceClass |  | Property | from IFC documentation: Classification designation of the manufacturing tolerances according to local standards. | Label | Pset_PrecastConcreteElementGeneral.ManufacturingToleranceClass | - | - | - | - | - | -
|  | MinimumAllowableSupportLength |  | Property | from IFC documentation: The minimum allowable support length. | Length (positive, >0) | Pset_PrecastConcreteElementGeneral.MinimumAllowableSupportLength | - | - | - | - | - | -
|  | PieceMark |  | Property | from IFC documentation: Defines a unique piece for production purposes. All pieces with the same piece mark value are identical and interchangeable. The piece mark may be composed of sub-parts that have specific locally defined meaning (e.g. B-1A may denote a beam, of generic type 1 and specific shape A). | Label | Pset_PrecastConcreteElementGeneral.PieceMark | - | - | - | - | - | -
|  | ReleaseStrength |  | Property | from IFC documentation: The minimum required compressive strength of the concrete when the tendon stress is released. This property applies to prestressed concrete elements only. | Pressure | Pset_PrecastConcreteElementGeneral.ReleaseStrength | - | - | - | - | - | -
|  | Shortening |  | Property | from IFC documentation: The ratio of the distance by which a precast piece is shortened after release from its form (due to compression induced by prestressing) to its original (nominal) length. | Ratio | Pset_PrecastConcreteElementGeneral.Shortening | - | - | - | - | - | -
|  | SupportDuringTransportDescription |  | Property | from IFC documentation: Textual description of how the concrete element is supported during transportation. | Text | Pset_PrecastConcreteElementGeneral.SupportDuringTransportDescription | - | - | - | - | - | -
|  | SupportDuringTransportDocReference |  | Property | from IFC documentation: Reference to an external document defining how the concrete element is supported during transportation. | Label | Pset_PrecastConcreteElementGeneral.SupportDuringTransportDocReference | - | - | - | - | - | -
|  | TendonRelaxation |  | Property | from IFC documentation: The maximum allowable relaxation of the tendon (usually expressed as %/1000 h).This property applies to prestressed concrete elements only. | Ratio (positive, >0) | Pset_PrecastConcreteElementGeneral.TendonRelaxation | - | - | - | - | - | -
|  | TransportationStrength |  | Property | from IFC documentation: The minimum required compressive strength of the concrete required for transportation. | Pressure | Pset_PrecastConcreteElementGeneral.TransportationStrength | - | - | - | - | - | -
|  | Twisting |  | Property | from IFC documentation: The angle, in radians, through which the end face of a precast piece is rotated with respect to its starting face, along its longitudinal axis, as a result of non-aligned supports. This measure is also termed the warping angle. | Plane Angle | Pset_PrecastConcreteElementGeneral.Twisting | - | - | - | - | - | -
|  | TypeDesignation |  | Property | from IFC documentation: Type designator for the element. The content depends on local standards. Eg. 'Bull nose', 'Half batter', 'Dropper', 'Chamfer' etc | Label | Pset_PrecastConcreteElementGeneral.TypeDesignation | - | - | - | - | - | -
| Qto_PlateBaseQuantities |  |  | Group | from IFC documentation: Total Gross Weight of the object without any add-on parts and not taking into account possible processing features (cut-out's, etc.) or openings and recesses. |  | Qto_PlateBaseQuantities | ✓ | ✓ | ✓ | ✓ | ✓ | ✓
|  | GrossArea |  | Property | from IFC documentation: Gross Area of the object. Openings, recesses, projections and cut-outs are not taken into account. | Label | Qto_PlateBaseQuantities.GrossArea | ✓ | ✓ | ✓ | ✓ | ✓ | ✓
|  | GrossVolume |  | Property | from IFC documentation: Total gross volume of the object. Openings, recesses, enclosed objects and projections are not taken into account. | Label | Qto_PlateBaseQuantities.GrossVolume | ✓ | ✓ | ✓ | ✓ | ✓ | ✓
|  | GrossWeight |  | Property | from IFC documentation: Total Gross Weight of the object without any add-on parts and not taking into account possible processing features (cut-out's, etc.) or openings and recesses. | Label | Qto_PlateBaseQuantities.GrossWeight | ✓ | ✓ | ✓ | ✓ | ✓ | ✓
|  | NetArea |  | Property | from IFC documentation: Total net area of the object. Openings, recesses and cut-outs are taken into account by subtraction, projections by addition. | Label | Qto_PlateBaseQuantities.NetArea | ✓ | ✓ | ✓ | ✓ | ✓ | ✓
|  | NetVolume |  | Property | from IFC documentation: Total net volume of the object, taking into account possible processing features (cut-out's, etc.) or openings and recesses. | Label | Qto_PlateBaseQuantities.NetVolume | ✓ | ✓ | ✓ | ✓ | ✓ | ✓
|  | NetWeight |  | Property | from IFC documentation: Total net weight of the object without add-on parts, taking into account possible processing features (cut-out's, etc.) or openings and recesses. | Label | Qto_PlateBaseQuantities.NetWeight | ✓ | ✓ | ✓ | ✓ | ✓ | ✓
|  | Perimeter |  | Property | from IFC documentation: Perimeter of the object. | Label | Qto_PlateBaseQuantities.Perimeter | ✓ | ✓ | ✓ | ✓ | ✓ | ✓
|  | Width |  | Property | from IFC documentation: The width of the object. Only given, if the object has constant thickness (prismatic). | Label | Qto_PlateBaseQuantities.Width | ✓ | ✓ | ✓ | ✓ | ✓ | ✓
Rampe |  |  |  | Object | En rampe er en vertikal passasje som gir en menneskelig sirkulasjonsforbindelse mellom ett gulvnivå og et annet gulvnivå på en annen høyde. Det kan inkludere et repos som en mellomliggende gulvplate. En rampe inkluderer normalt ikke trinn. |  | IfcRamp | (✓) | (✓) | (✓) | (✓) | (✓) | (✓)
| Attributter |  |  | Group |  |  |  | ✓ | ✓ | ✓ | ✓ | ✓ | ✓
|  | Navn |  | Property |  | Label | ifcRoot.Name | ✓ | ✓ | ✓ | ✓ | ✓ | ✓
|  | Beskrivelse |  | Property |  | Text | ifcRoot.Description | ✓ | ✓ | ✓ | ✓ | ✓ | ✓
|  | Forhåndsdefinert type |  | Property |  |  | [MAPPING ERROR] | ✓ | ✓ | ✓ | ✓ | ✓ | ✓
|  | GUID |  | Property |  | Label | IfcRoot.GlobalID | ✓ | ✓ | ✓ | ✓ | ✓ | ✓
| NONS_Process |  |  | Group | Egenskaper for prosessinformasjon. Egenskapene legges på objektforekomster i elementer. |  |  | (✓) | (✓) | (✓) | (✓) | (✓) | (✓)
|  | Postnummer |  | Property | Postnummer i beskrivelsen. | Label | NONS_Process.BoqID | - | - | ✓ | - | ✓ | -
|  | Kontraktsnummer produksjon |  | Property | Kontrakt-/entreprisenummer på utførsel/bygging. Kommuniserer hvem som er ansvarlig for utførelsen. Hvis det benyttes underentrepriser på flere nivåer i utførelsen, skal prosjektet avgjøre om nummeret skal angis laveste eller høyeste nivå eller på alle nivåene. | Label | NONS_Process.ConstructionContract | - | - | ✓ | ✓ | ✓ | ✓
|  | Kontrollsone |  | Property | Beskriver det enkelte objekts tilhørighet til kontrollsoner. Kontrollsoner er ikke et soneobjekt, men det området i modellen som man velger å kontrollere. Hvis et objekt tilhører flere kontrollsoner (for eksempel ett dekke som skal inngå i kontroll av objekter i kontrollsonene både over og under dekket), angis alle disse i samme streng atskilt med semikolon («;»). | Label | NONS_Process.ControlVolume | - | - | - | - | - | -
|  | Kontraktsnummer prosjektering |  | Property | Kontrakt-/entreprisenummer på prosjektering. Kommuniserer hvem som er ansvarlig for prosjekteringen. | Label | NONS_Process.DesignContract | ✓ | ✓ | ✓ | - | ✓ | -
|  | Utendørs |  | Property | For å kunne skille ut tekniske installasjoner som ligger utenfor bygget, brukes en egendefinert egenskap med en av de tillatte verdiene, som er True eller False. Dette gjelder for komponenter og deler av systemer som ligger utenfor bygget, og som inngår i systemet der systemkomponenten og/eller størsteparten av systemet ligger inne i bygget. | Boolean | NONS_Process.IsOutside | - | - | ✓ | ✓ | ✓ | ✓
|  | Anskaffet |  | Property | Kommuniserer at produktet som objektet representerer er innkjøpt. Selv om objektet ikke er ferdig prosjektert skal geometri og egenskaper være representative for det innkjøpte produktet. Denne kan brukes som alternativ til kode under ConstructedStatus som angir om produktet som objektet representerer er innkjøpt. | Boolean | NONS_Process.IsProcured | - | - | - | - | ✓ | ✓
|  | Milepel |  | Property | Prosjektfase eller mellomliggende milepel. Beskriver hvilket leveransekrav som prosesstatusen gjelder i forhold til. | Label | NONS_Process.Milestone | - | - | - | - | - | -
|  | MMI |  | Property | Kommuniserer objektets modenhetsgrad i beslutnings- og kvalitetssikringsprosessen, uavhengig av fase. Denne egenskapen brukes som alternativ til DesignedStatus, ConstructedStatus og OperationalStatus. | Label | NONS_Process.ProcessStatus | ✓ | ✓ | ✓ | ✓ | ✓ | ✓
|  | Fase bygget |  | Property | Fase bygget iht. definert avtalt faseplan | Label | NONS_Process.PhaseBuilt | - | - | - | - | - | -
|  | Fase revet |  | Property | Fase revet iht. definert avtalt faseplan | Label | NONS_Process.PhaseDemolished | - | - | - | - | - | -
|  | Geometri for eksisterende situasjon |  | Property | Beskriver hva grunnlagsmodellen er basert på . Eksempler kan være eldre planprosess, banedata/kabelkart, FKB/SOSI, ortofoto og scann med lav kvalitet og scann med høy kvalitet. | Label | NONS_Process.GeometryDerivedFrom | - | - | - | - | - | -
|  | Beskrivelse av geometri for eksisterende situasjon |  | Property | Beskrivende tekst. For eksempel hvem som har utført innmålinger, dato mm. | Label | NONS_Process.GeometrySource | - | - | - | - | - | -
| NONS_Reference |  |  | Group |  |  |  | - | - | - | - | - | -
|  | TFM-ID |  | Property | Sammensatt TFM-ID (kodestreng) i byggeierens foretrukne format. | Label | NONS_Reference.RefString | - | - | - | - | - | -
|  | Plasserings-ID |  | Property | Plasserings-ID (tekst). (Primær)systemets plassering. Kan være en sammensetning av en eller flere plasseringer, som tomt, bygning, avsnitt og etasje, ut fra hva som er hensiktsmessig i et driftsperspektiv. | Label | NONS_Reference.RefPriSysLoc | - | - | - | - | - | -
|  | Systemforekomst-ID |  | Property | Systemforekomst-ID (tekst). Primærsystemets samlede identifikasjon, systemforekomstens kode. Systemet som komponenten er medlem av, og som oppfyller den primære funksjonen. | Label | NONS_Reference.RefPriSysOcc | - | - | - | - | - | -
|  | Systemkomponent - systemidentifikasjon |  | Property | Systemkomponent – systemidentifikasjon (tekst). Identifikasjon av den komponenten som starter systemet. Aggregering av systemkode og nummer. Tilsvarer et objekt i modelleringsprogrammer. | Label | NONS_Reference.RefPriSysComp | - | - | - | - | - | -
|  | Systemkode |  | Property | Systemkode (tekst). Systemkode eller klasse, tre sifre som definert i veiledningen til NS 3457-7. I andre byggverk kan tabeller i de ulike delene av ISO 81346 benyttes. Brukes i definisjonen av systemobjekt (IfcSystem) og alle komponenter som er del av et system. | Label | NONS_Reference.RefPriSysClass | - | - | - | - | - | -
|  | Nummer |  | Property | Nummer (tekst eller nummer). Nummer som definerer systemet. I definisjonen av systemobjekt (IfcSystem) og alle komponenter som er del av et system. | Label | NONS_Reference.RefPriSysNo1 | - | - | - | - | - | -
|  | Undernummer |  | Property | Undernummer (tekst eller nummer). Undernummer benyttes for å skille mellom flere (under)systemer som går ut fra samme systemkomponent. Er del av samme system. | Label | NONS_Reference.RefPriSysNo2 | - | - | - | - | - | -
|  | Komponenttype-ID |  | Property | Komponenttype-ID (tekst). Komponenttypens typeidentifikasjon. Settes sammen av komponentkode, nummer innenfor gruppen og eventuelt undernummer. | Label | NONS_Reference.RefCompType | - | - | - | - | - | -
|  | Komponentkode |  | Property | Komponentkode (tekst). Kode bestående av tre bokstaver i henhold til NS 3457-8 eller IEC 81346-2:2019, tabell 3. Dette er samme egenskap som for komponentforekomst. Alle komponenter skal ha komponentkode. | Label | NONS_Reference.RefCompClass | - | - | - | - | - | -
|  | (Komponenttype)nummer |  | Property | (Komponenttype)nummer (tekst eller nummer). Komponentens typenummer innenfor klassen/gruppen. | Label | NONS_Reference.RefCompTypeNo1 | - | - | - | - | - | -
|  | (Komponenttype)undernummer |  | Property | Eventuelt (komponenttype)undernummer (tekst eller nummer). Dette er en variant av komponenttypen. | Label | NONS_Reference.RefCompTypeNo2 | - | - | - | - | - | -
|  | Komponentforekomst-ID |  | Property | Komponentforekomst-ID (tekst). Komponentforekomstens samlede ID. | Label | NONS_Reference.RefCompOcc | - | - | - | - | - | -
|  | Komponentforekomstnummer |  | Property | Komponentforekomstnummer (tekst eller nummer). Et løpenummer (kan eventuelt overstyres). | Label | NONS_Reference.RefCompOccNo | - | - | - | - | - | -
|  | Kode fra NS 3420 |  | Property | Kode fra NS 3420. Brukes etter behov av de prosjekterende, eventuelt etter avtale med prosjekteier. | Label | NONS_Reference.RefClassNS3420 | - | - | - | - | - | -
|  | Kode fra NS 3451 |  | Property | Kode fra NS 3451. Brukes etter behov av de prosjekterende, eventuelt etter avtale med prosjekteier. | Label | NONS_Reference.RefClassNS3451 | - | - | - | - | - | -
|  | Dørnummer |  | Property | Spesielt dørnummer i henhold til prosjektets eller byggeierens system. | Label | NONS_Reference.RefDoorNo | - | - | - | - | - | -
|  | Identifikator for komponenttype |  | Property | Entydig identifikasjon (generert nummer i modelleringsprogram eller database) for å synkronisere komponenttype mellom informasjonsmodell og type i databaser. Det skal avtales om synkronisering skal utføres, og om denne egenskapen eller GUID eller RefCompType skal benyttes. | Label | NONS_Reference.RefCompTypeDbSync | - | - | - | - | - | -
|  | Identifikator for komponentforekomst |  | Property | Entydig identifikasjon (generert nummer i modelleringsprogram eller database) for å synkronisere komponentforekomst mellom informasjonsmodell og databaser. Det skal avtales om synkronisering skal utføres, og om denne egenskapen eller GUID eller RefCompOcc skal benyttes. | Label | NONS_Reference.RefCompOccDbSync | - | - | - | - | - | -
|  | Eiers overordnede ID |  | Property | Eiers overordnede ID – (toppnodeidentifikator). Den identifikasjon som er nødvendig for å identifisere objektet entydig i eiers samlede dataregister når eier har flere komplekser. Koder bør være definert av eier i eiers samlede dataregister. Eier bør ta stilling til om dette skal vises innenfor en prosjektdatabase eller digital modell, eller om det bare skal vises i det samlede registeret. | Label | NONS_Reference.RefComplex | - | - | - | - | - | -
|  | Er systemkomponent |  | Property | Er systemkomponent. Identifikator som forteller at denne komponentforekomsten er en systemkomponent som definerer / starter et system. Dette er første del av en kode for systemforekomst av systemet som denne komponenten definerer / starter. | Boolean | NONS_Reference.RefSysCompOcc | - | - | - | - | - | -
|  | Funksjonelt system |  | Property | Funksjonelt system. Det funksjonelle systemets samlede identifikasjon. Byggeier bør definere hvilke slike funksjonelle systemer som skal etableres. Dette bør sees i nær sammenheng med driften av byggverket og hvordan programvarer i driftsfasen er bygget opp. | Label | NONS_Reference.RefFuncSys | - | - | - | - | - | -
|  | Sekundærsystem |  | Property | Sekundærsystem. Sekundære systemers entydige identifikasjon. En fore­komsts sekundærsystem kan være andre forekomsters primærsystem. Dvs. at identi­fikasjon har samme oppbygning og innhold som primær­system. Byggeier bør avklare krav til koding av sekundærsystemer. Dette bør sees i sammenheng med driften av byggverket og hvordan programvarer i driftsfasen er bygget opp. | Label | NONS_Reference.RefSecSysOcc | - | - | - | - | - | -
|  | Komponentens tekniske plassering |  | Property | Komponentens tekniske plassering. Entydig identifikasjon av komponent(forekomsten) eller system(forekomsten) som komponenten er plassert i, dvs. komponentforekomst-ID eller systemforekomst-ID. | Label | NONS_Reference.RefCompLocTech | - | - | - | - | - | -
|  | Komponentens romlige plassering |  | Property | Komponentens romlige plassering. Romnummer. Det avtales i prosjektet hvilket romnummer som skal benyttes. | Label | NONS_Reference.RefCompLocRoom | - | - | - | - | - | -
|  | Bygg- eller byggverksnummer |  | Property | Bygg- eller byggverksnummer i henhold til definert nedbrytningsstruktur. (Vil for de fleste modelleringsprogrammer i praksis være knyttet til en modellfil.) Hentes fra relasjon eller intern egenskap i modelleringsprogrammet og er det samme som eksporteres til IfcBuilding. Hvis modelleringsprogrammet støtter «Composition type» i IFC, tilsvarer dette normalt «ELEMENT». | Label | NONS_Reference.RefCompLocBFac | - | - | - | - | - | -
|  | Horisontal nedbrytning |  | Property | Horisontal nedbrytning. Typisk fløy, seksjon eller avsnitt i henhold til definert nedbrytningsstruktur. Hvis modelleringsprogrammet støtter «Composition type» i IFC, tilsvarer dette ofte «PARTIAL». | Label | NONS_Reference.RefCompLocHor | - | - | - | - | - | -
|  | Vertikal nedbryting |  | Property | Vertikal nedbryting. Typisk etasje i bygning. Hvis modelleringsprogrammet støtter «Composition type» i IFC, tilsvarer dette normalt «PARTIAL». Hentes fra relasjon eller intern egenskap i modelleringsprogrammet og er det samme som eksporteres til IfcBuildingStorey. | Label | NONS_Reference.RefCompLocVer | - | - | - | - | - | -
|  | Komponenten betjener |  | Property | Komponenten betjener. Lokasjon (rom) som komponenten betjener. I bygninger benyttes romnummer. Det avtales hvilke komponenter i prosjektet som fylles ut, og hvilket romnummer eller annet lokasjonsbegrep som benyttes. | Label | NONS_Reference.RefCompLocServe | - | - | - | - | - | -
|  | Spesiell funksjonell rolle |  | Property | Spesiell funksjonell rolle. Lokal rolle eller oppgave innenfor ett system eller én sammensatt komponent. Benyttes i standardiserte skjemaer og beskrivelser og i komponentene for å knytte disse til rollen på skjemaet. Bruk vil normalt være opp til de prosjekterende og driftsorganisasjonen og avtales i prosjekt. Benyttes for å kunne hente ut spesialisert informasjon, for eksempel fra følere i en spesiell posisjon. | Label | NONS_Reference.RefCompRole | - | - | - | - | - | -
|  | Standardsystem eller systemtype |  | Property | Standardsystem eller systemtype. Kobling til det standardsystemet som det aktuelle systemet er en forekomst av (kopiert eller avledet fra), og hvilket standard systemskjema det er dokumentert i. Bruk vil normalt være opp til de prosjekterende og driftsorganisasjonen og avtales i prosjekt. | Label | NONS_Reference.RefSysType | - | - | - | - | - | -
|  | Standardkomponent |  | Property | Standardkomponent. Kobling til den standardkomponenten (standardprodukt) i byggherrens driftssystem som den aktuelle komponenten er kopiert eller avledet fra. Kun aktuelt der byggeier ønsker standardisert bruk av komponenter (og produkter) på tvers av prosjekter. | Label | NONS_Reference.RefCompStd | - | - | - | - | - | -
| NONS_Revision |  |  | Group | Egenskaper for revisjon |  |  | ✓ | ✓ | ✓ | ✓ | ✓ | ✓
|  | Revisjon Versjonsnummer |  | Property | Gjeldene versjon av elementet | Label | NONS_Process.VersionNumber | ✓ | ✓ | ✓ | ✓ | ✓ | ✓
|  | Beskrivelse av versjon |  | Property | Beskrivelse av endring på elementet i siste versjon. | Text | NONS_Process. VersionDescription | ✓ | ✓ | ✓ | ✓ | ✓ | ✓
|  | Versjonsdato |  | Property | Dato på gjeldende versjon | Time | NONS_Process.VersionDate | ✓ | ✓ | ✓ | ✓ | ✓ | ✓
| NOSSB_Revision |  |  | Group |  |  |  | ✓ | ✓ | ✓ | ✓ | ✓ | ✓
|  | Utført av |  | Property | Utført av | Label | NOSSB_Revision.DesignedBy | ✓ | ✓ | ✓ | ✓ | ✓ | ✓
|  | Kontrollert av |  | Property | Kontrollert av | Label | NOSSB_Revision.ControlledBy | ✓ | ✓ | ✓ | ✓ | ✓ | ✓
|  | Godkjent av |  | Property | Godkjent av | Label | NOSSB_Revision.ApprovedBy | ✓ | ✓ | ✓ | ✓ | ✓ | ✓
| NOSSB_Reference |  |  | Group |  |  |  | (✓) | (✓) | (✓) | - | (✓) | (✓)
|  | Prosesskode |  | Property | Prosesskode iht. Bane NORs eller Statens Vegvesens prosesskoder for arbeidsbeskrivelser og kostnader. | Label | NOSSB_Reference.RefClass | - | - | ✓ | - | ✓ | -
|  | Prosjektnedbrytning/områdekode |  | Property | Angir kode til styringsobjektet som objektet befinner seg i (PNS) | Label | NOSSB_Reference.RefPBS | ✓ | ✓ | ✓ | - | ✓ | ✓
|  | Objekt-ID |  | Property | Unik objekt-ID for objektet. Eksempel er Banedata-ID, NVDB kode eller tilsvarende. | Label | NOSSB_Reference.Objekt-ID | ✓ | ✓ | ✓ | - | ✓ | ✓
|  | Funksjonell Lokasjon |  | Property |  | Label | NOSSB_Reference.FunksjonellLokasjon | - | - | - | - | - | -
| NOSSB_ReqTriggers |  |  | Group | Communicates that the object must be co-designed by another discipline that adds some performance properties (e.g. acoustical or fire safety related) to the object |  |  | - | - | - | - | - | -
|  | Har akustiske krav |  | Property | Communicates the object has acoustical requirements. Activates checking of object according to NOSSB_Acoustic | Boolean | NOSSB_ReqTriggers.HasAcousticReq | - | - | - | - | - | -
|  | Har brannsikkerhetskrav |  | Property | Communicates the object has fire safety requirements. Activates checking of object according to NOSSB_Fire. Applies to elements. | Boolean | NOSSB_ReqTriggers.HasFireSafetyReq | - | - | - | - | - | -
|  | HasFireSafetySpaceReq |  | Property | Communicates the space object has fire safety requirements. Activates checking of object according to NOSSB_FireSpace. Applies to space objects. | Boolean | NOSSB_ReqTriggers.HasFireSafetySpaceReq | - | - | - | - | - | -
|  | HasFireSafetyZoneReq |  | Property | Communicates the space, spatial zone or zone object has fire safety requirements. Activates checking of object according to NOSSB_Firezone. Applies to space, spatial zone and zone objects. | Boolean | NOSSB_ReqTriggers.HasFireSafetyZoneReq | - | - | - | - | - | -
|  | Har miljøkrav |  | Property | Communicates the object has Environmental Documentation Requirements. Activates checking of object according to required RIM-properies. | Boolean | NOSSB_ReqTriggers.HasEnvironmentalReq | - | - | - | - | - | -
|  | Har sikkerhetskrav |  | Property | Security space/zone classification: A space/zone indicating that the space/zone has some kind of security requirements without further specifying them in the model (typically at an early project stage, when actual requirements are given in a separate report, as a preliminary notice for new use cases, to avoid disclosing actual requirements in the model, or to indicate a need for interdisciplinary coordination). | Boolean | NOSSB_ReqTriggers.HasSecurityReq | - | - | - | - | - | -
| Common Properties |  |  | Group |  |  |  | (✓) | (✓) | (✓) | (✓) | (✓) | (✓)
|  | FireExit |  | Property | from IFC documentation: Indication whether this object is designed to serve as an exit in the case of fire (TRUE) or not (FALSE). | Boolean | Pset_RampCommon.FireExit | - | - | - | - | - | -
|  | FireRating |  | Property | from IFC documentation: Fire rating for this object. It is given according to the national fire safety classification. | Label | Pset_RampCommon.FireRating | - | - | - | - | - | -
|  | HandicapAccessible |  | Property | from IFC documentation: Indication that this object is designed to be accessible by the handicapped. Set to (TRUE) if this object is rated as handicap accessible according the local building codes, otherwise (FALSE). It is giving according to the requirements of the national building code. | Boolean | Pset_RampCommon.HandicapAccessible | ✓ | ✓ | ✓ | ✓ | ✓ | ✓
|  | HasNonSkidSurface |  | Property | from IFC documentation: Indication whether the surface finish is designed to prevent slippery (TRUE) or not (FALSE). | Boolean | Pset_RampCommon.HasNonSkidSurface | - | - | ✓ | ✓ | ✓ | ✓
|  | IsExternal |  | Property | from IFC documentation: Indication whether the element is designed for use in the exterior (TRUE) or not (FALSE). If (TRUE) it is an external element and faces the outside of the building. | Boolean | Pset_RampCommon.IsExternal | ✓ | ✓ | ✓ | ✓ | ✓ | ✓
|  | LoadBearing |  | Property | from IFC documentation: Indicates whether the object is intended to carry loads (TRUE) or not (FALSE). | Boolean | Pset_RampCommon.LoadBearing | ✓ | ✓ | ✓ | ✓ | ✓ | ✓
|  | RequiredHeadroom |  | Property | from IFC documentation: Required headroom clearance for the passageway according to the applicable building code or additional requirements. | Length (positive, >0) | Pset_RampCommon.RequiredHeadroom | - | - | - | - | - | -
|  | Status |  | Property | from IFC documentation: Status of the element, predominately used in renovation or retrofitting projects. The status can be assigned to as "New" - element designed as new addition, "Existing" - element exists and remains, "Demolish" - element existed but is to be demolished, "Temporary" - element will exists only temporary (like a temporary support structure). | Label | Pset_RampCommon.Status | - | - | - | - | - | -
|  | ThermalTransmittance |  | Property | from IFC documentation: Thermal transmittance coefficient (U-Value) of an element, within the direction of the thermal flow (including all materials). | Thermal Transmittance | Pset_RampCommon.ThermalTransmittance | - | - | - | - | - | -
| Pset_ConcreteElementGeneral |  |  | Group | from IFC documentation: Enumeration defining where the assembly is intended to take place, either in a factory, other offsite location or on the building site. |  | Pset_ConcreteElementGeneral | - | - | - | - | - | -
|  | AssemblyPlace |  | Property | from IFC documentation: Enumeration defining where the assembly is intended to take place, either in a factory, other offsite location or on the building site. | Label | Pset_ConcreteElementGeneral.AssemblyPlace | - | - | - | - | - | -
|  |  | FACTORY | Value | from IFC documentation:
|  |  | NOTKNOWN | Value | from IFC documentation:
|  |  | OFFSITE | Value | from IFC documentation:
|  |  | OTHER | Value | from IFC documentation:
|  |  | SITE | Value | from IFC documentation:
|  |  | UNSET | Value | from IFC documentation:
|  | CastingMethod |  | Property | from IFC documentation: The method of casting the concrete into its designed form. | Label | Pset_ConcreteElementGeneral.CastingMethod | - | - | - | - | - | -
|  |  | INSITU | Value | from IFC documentation:
|  |  | MIXED | Value | from IFC documentation:
|  |  | NOTKNOWN | Value | from IFC documentation:
|  |  | OTHER | Value | from IFC documentation:
|  |  | PRECAST | Value | from IFC documentation:
|  |  | PRINTED | Value | from IFC documentation:
|  |  | UNSET | Value | from IFC documentation:
|  | ConcreteCover |  | Property | from IFC documentation: The protective concrete cover at the reinforcing bars according to local building regulations. | Length (positive, >0) | Pset_ConcreteElementGeneral.ConcreteCover | - | - | - | - | - | -
|  | ConcreteCoverAtLinks |  | Property | from IFC documentation: The protective concrete cover at the reinforcement links according to local building regulations. | Length (positive, >0) | Pset_ConcreteElementGeneral.ConcreteCoverAtLinks | - | - | - | - | - | -
|  | ConcreteCoverAtMainBars |  | Property | from IFC documentation: The protective concrete cover at the main reinforcing bars according to local building regulations. | Length (positive, >0) | Pset_ConcreteElementGeneral.ConcreteCoverAtMainBars | - | - | - | - | - | -
|  | ConstructionToleranceClass |  | Property | from IFC documentation: Classification designation of the on-site construction tolerances according to local standards. | Label | Pset_ConcreteElementGeneral.ConstructionToleranceClass | - | - | - | - | - | -
|  | DimensionalAccuracyClass |  | Property | from IFC documentation: Classification designation of the dimensional accuracy requirement according to local standards. | Label | Pset_ConcreteElementGeneral.DimensionalAccuracyClass | - | - | - | - | - | -
|  | ExposureClass |  | Property | from IFC documentation: Classification of exposure to environmental conditions, usually specified in accordance with the concrete design code which is applied in the project. | Label | Pset_ConcreteElementGeneral.ExposureClass | - | - | - | - | - | -
|  | ReinforcementAreaRatio |  | Property | from IFC documentation: The required ratio of the effective area of the reinforcement to the effective area of the concrete At any section of a reinforced concrete structural element. | Area Density | Pset_ConcreteElementGeneral.ReinforcementAreaRatio | - | - | - | - | - | -
|  | ReinforcementStrengthClass |  | Property | from IFC documentation: Classification of the reinforcement strength in accordance with the concrete design code which is applied in the project. The reinforcing strength class often combines strength and ductility. | Label | Pset_ConcreteElementGeneral.ReinforcementStrengthClass | - | - | - | - | - | -
|  | ReinforcementVolumeRatio |  | Property | from IFC documentation: The required ratio of the effective mass of the reinforcement to the effective volume of the concrete of a reinforced concrete structural element. | Mass Density | Pset_ConcreteElementGeneral.ReinforcementVolumeRatio | - | - | - | - | - | -
|  | StrengthClass |  | Property | from IFC documentation: Classification of the concrete strength in accordance with the concrete design code which is applied in the project. | Label | Pset_ConcreteElementGeneral.StrengthClass | - | - | - | - | - | -
|  | StructuralClass |  | Property | from IFC documentation: The structural class defined for the concrete structure (e.g. '1'). | Label | Pset_ConcreteElementGeneral.StructuralClass | - | - | - | - | - | -
| Pset_InstallationOccurrence |  |  | Group | from IFC documentation: Date on which the element is installed. |  | Pset_InstallationOccurrence | - | - | - | - | - | -
|  | AcceptanceDate |  | Property | from IFC documentation: Date on which the element is accepted by the manager or administrator. | Label | Pset_InstallationOccurrence.AcceptanceDate | - | - | - | - | - | -
|  | InstallationDate |  | Property | from IFC documentation: Date on which the element is installed. | Label | Pset_InstallationOccurrence.InstallationDate | - | - | - | - | - | -
|  | PutIntoOperationDate |  | Property | from IFC documentation: Date on which the element is put into operation. | Label | Pset_InstallationOccurrence.PutIntoOperationDate | - | - | - | - | - | -
| Pset_ManufacturerOccurrence |  |  | Group | from IFC documentation: The date that the manufactured item was purchased. |  | Pset_ManufacturerOccurrence | - | - | - | - | - | -
|  | AcquisitionDate |  | Property | from IFC documentation: The date that the manufactured item was purchased. | Label | Pset_ManufacturerOccurrence.AcquisitionDate | - | - | - | - | - | -
|  | AssemblyPlace |  | Property | from IFC documentation: Enumeration defining where the assembly is intended to take place, either in a factory, other offsite location or on the building site. | Label | Pset_ManufacturerOccurrence.AssemblyPlace | - | - | - | - | - | -
|  |  | FACTORY | Value | from IFC documentation:
|  |  | NOTKNOWN | Value | from IFC documentation:
|  |  | OFFSITE | Value | from IFC documentation:
|  |  | OTHER | Value | from IFC documentation:
|  |  | SITE | Value | from IFC documentation:
|  |  | UNSET | Value | from IFC documentation:
|  | BarCode |  | Property | from IFC documentation: The identity of the bar code given to an occurrence of the product. | Identifier | Pset_ManufacturerOccurrence.BarCode | - | - | - | - | - | -
|  | BatchReference |  | Property | from IFC documentation: The identity of the batch reference from which an occurrence of a product is taken. | Identifier | Pset_ManufacturerOccurrence.BatchReference | - | - | - | - | - | -
|  | ManufacturingDate |  | Property | from IFC documentation: Date on which the element was manufactured. | Label | Pset_ManufacturerOccurrence.ManufacturingDate | - | - | - | - | - | -
|  | SerialNumber |  | Property | from IFC documentation: The manufacturer's serial number assigned to an occurrence of a product. | Identifier | Pset_ManufacturerOccurrence.SerialNumber | - | - | - | - | - | -
| Pset_ManufacturerTypeInformation |  |  | Group | from IFC documentation: Enumeration defining where the assembly is intended to take place, either in a factory, other offsite location or on the building site. |  | Pset_ManufacturerTypeInformation | - | - | - | - | - | -
|  | ArticleNumber |  | Property | from IFC documentation: Article number or reference that is be applied to a configured product according to a standard scheme for article number definition as defined by the manufacturer. It is often used as the purchasing number. | Identifier | Pset_ManufacturerTypeInformation.ArticleNumber | - | - | - | - | - | -
|  | AssemblyPlace |  | Property | from IFC documentation: Enumeration defining where the assembly is intended to take place, either in a factory, other offsite location or on the building site. | Label | Pset_ManufacturerTypeInformation.AssemblyPlace | - | - | - | - | - | -
|  |  | FACTORY | Value | from IFC documentation:
|  |  | NOTKNOWN | Value | from IFC documentation:
|  |  | OFFSITE | Value | from IFC documentation:
|  |  | OTHER | Value | from IFC documentation:
|  |  | SITE | Value | from IFC documentation:
|  |  | UNSET | Value | from IFC documentation:
|  | GlobalTradeItemNumber |  | Property | from IFC documentation: The Global Trade Item Number (GTIN) is an identifier for trade items developed by GS1 (www.gs1.org). | Identifier | Pset_ManufacturerTypeInformation.GlobalTradeItemNumber | - | - | - | - | - | -
|  | Manufacturer |  | Property | from IFC documentation: The organization that manufactured and/or assembled the item. | Label | Pset_ManufacturerTypeInformation.Manufacturer | - | - | - | - | - | -
|  | ModelLabel |  | Property | from IFC documentation: The descriptive model name of the product model (or product line) as assigned by the manufacturer of the manufactured item. | Label | Pset_ManufacturerTypeInformation.ModelLabel | - | - | - | - | - | -
|  | ModelReference |  | Property | from IFC documentation: The model number or designator of the product model (or product line) as assigned by the manufacturer of the manufactured item. | Label | Pset_ManufacturerTypeInformation.ModelReference | - | - | - | - | - | -
|  | OperationalDocument |  | Property | from IFC documentation: Manufacturer's operational document | Label | Pset_ManufacturerTypeInformation.OperationalDocument | - | - | - | - | - | -
|  | PerformanceCertificate |  | Property | from IFC documentation: Manufacturer's performance certificate | Label | Pset_ManufacturerTypeInformation.PerformanceCertificate | - | - | - | - | - | -
|  | ProductionYear |  | Property | from IFC documentation: The year of production of the manufactured item. | Label | Pset_ManufacturerTypeInformation.ProductionYear | - | - | - | - | - | -
|  | SafetyDocument |  | Property | from IFC documentation: Manufacturer's safety document | Label | Pset_ManufacturerTypeInformation.SafetyDocument | - | - | - | - | - | -
| Pset_PrecastConcreteElementFabrication |  |  | Group | from IFC documentation: The manufacturer's serial number assigned to an occurrence of a product. |  | Pset_PrecastConcreteElementFabrication | - | - | - | - | - | -
|  | ActualErectionDate |  | Property | from IFC documentation: Date erected. | Label | Pset_PrecastConcreteElementFabrication.ActualErectionDate | - | - | - | - | - | -
|  | ActualProductionDate |  | Property | from IFC documentation: Production date (stripped from form). | Label | Pset_PrecastConcreteElementFabrication.ActualProductionDate | - | - | - | - | - | -
|  | AsBuiltLocationNumber |  | Property | from IFC documentation: Defines a unique location within a structure, the slot into which the piece was installed. Where pieces share the same piece mark, they can be interchanged. The value is only known after erection. | Label | Pset_PrecastConcreteElementFabrication.AsBuiltLocationNumber | - | - | - | - | - | -
|  | PieceMark |  | Property | from IFC documentation: Defines a unique piece for production purposes. All pieces with the same piece mark value are identical and interchangeable. The piece mark may be composed of sub-parts that have specific locally defined meaning (e.g. B-1A may denote a beam, of generic type 1 and specific shape A). | Label | Pset_PrecastConcreteElementFabrication.PieceMark | - | - | - | - | - | -
|  | ProductionLotId |  | Property | from IFC documentation: The manufacturer's production lot identifier. | Identifier | Pset_PrecastConcreteElementFabrication.ProductionLotId | - | - | - | - | - | -
|  | SerialNumber |  | Property | from IFC documentation: The manufacturer's serial number assigned to an occurrence of a product. | Identifier | Pset_PrecastConcreteElementFabrication.SerialNumber | - | - | - | - | - | -
|  | TypeDesignation |  | Property | from IFC documentation: Type designator for the element. The content depends on local standards. Eg. 'Bull nose', 'Half batter', 'Dropper', 'Chamfer' etc | Label | Pset_PrecastConcreteElementFabrication.TypeDesignation | - | - | - | - | - | -
| Pset_PrecastConcreteElementGeneral |  |  | Group | from IFC documentation: Type designator for the element. The content depends on local standards. Eg. 'Bull nose', 'Half batter', 'Dropper', 'Chamfer' etc |  | Pset_PrecastConcreteElementGeneral | - | - | - | - | - | -
|  | BatterAtEnd |  | Property | from IFC documentation: The angle, in radians, by which the formwork at the ending face of a piece is to be rotated from the vertical in order to compensate for the rotation of the face that will occur once the piece is stripped from its form, inducing camber due to eccentric prestressing. | Plane Angle | Pset_PrecastConcreteElementGeneral.BatterAtEnd | - | - | - | - | - | -
|  | BatterAtStart |  | Property | from IFC documentation: The angle, in radians, by which the formwork at the starting face of a piece is to be rotated from the vertical in order to compensate for the rotation of the face that will occur once the piece is stripped from its form, inducing camber due to eccentric prestressing. | Plane Angle | Pset_PrecastConcreteElementGeneral.BatterAtStart | - | - | - | - | - | -
|  | CamberAtMidspan |  | Property | from IFC documentation: The camber deflection, measured from the midpoint of a cambered face of a piece to the midpoint of the chord joining the ends of the same face, as shown in the figure below, divided by the original (nominal) straight length of the face of the piece. | Ratio | Pset_PrecastConcreteElementGeneral.CamberAtMidspan | - | - | - | - | - | -
|  | CornerChamfer |  | Property | from IFC documentation: The chamfer in the corners of the precast element. The chamfer is presumed to be equal in both directions. | Length (positive, >0) | Pset_PrecastConcreteElementGeneral.CornerChamfer | - | - | - | - | - | -
|  | DesignLocationNumber |  | Property | from IFC documentation: Defines a unique location within a structure, the slot for which the piece was designed. | Label | Pset_PrecastConcreteElementGeneral.DesignLocationNumber | - | - | - | - | - | -
|  | FormStrippingStrength |  | Property | from IFC documentation: The minimum required compressive strength of the concrete at form stripping time. | Pressure | Pset_PrecastConcreteElementGeneral.FormStrippingStrength | - | - | - | - | - | -
|  | HollowCorePlugging |  | Property | from IFC documentation: A descriptive label for how the hollow core ends are treated: they may be left open, closed with a plug, or sealed with cast concrete. Values would be, for example: 'Unplugged', 'Plugged', 'SealedWithConcrete'. This property applies to hollow core slabs only. | Label | Pset_PrecastConcreteElementGeneral.HollowCorePlugging | - | - | - | - | - | -
|  | InitialTension |  | Property | from IFC documentation: The initial stress of the tendon. This property applies to prestressed concrete elements only. | Pressure | Pset_PrecastConcreteElementGeneral.InitialTension | - | - | - | - | - | -
|  | LiftingStrength |  | Property | from IFC documentation: The minimum required compressive strength of the concrete when the concrete element is lifted. | Pressure | Pset_PrecastConcreteElementGeneral.LiftingStrength | - | - | - | - | - | -
|  | ManufacturingToleranceClass |  | Property | from IFC documentation: Classification designation of the manufacturing tolerances according to local standards. | Label | Pset_PrecastConcreteElementGeneral.ManufacturingToleranceClass | - | - | - | - | - | -
|  | MinimumAllowableSupportLength |  | Property | from IFC documentation: The minimum allowable support length. | Length (positive, >0) | Pset_PrecastConcreteElementGeneral.MinimumAllowableSupportLength | - | - | - | - | - | -
|  | PieceMark |  | Property | from IFC documentation: Defines a unique piece for production purposes. All pieces with the same piece mark value are identical and interchangeable. The piece mark may be composed of sub-parts that have specific locally defined meaning (e.g. B-1A may denote a beam, of generic type 1 and specific shape A). | Label | Pset_PrecastConcreteElementGeneral.PieceMark | - | - | - | - | - | -
|  | ReleaseStrength |  | Property | from IFC documentation: The minimum required compressive strength of the concrete when the tendon stress is released. This property applies to prestressed concrete elements only. | Pressure | Pset_PrecastConcreteElementGeneral.ReleaseStrength | - | - | - | - | - | -
|  | Shortening |  | Property | from IFC documentation: The ratio of the distance by which a precast piece is shortened after release from its form (due to compression induced by prestressing) to its original (nominal) length. | Ratio | Pset_PrecastConcreteElementGeneral.Shortening | - | - | - | - | - | -
|  | SupportDuringTransportDescription |  | Property | from IFC documentation: Textual description of how the concrete element is supported during transportation. | Text | Pset_PrecastConcreteElementGeneral.SupportDuringTransportDescription | - | - | - | - | - | -
|  | SupportDuringTransportDocReference |  | Property | from IFC documentation: Reference to an external document defining how the concrete element is supported during transportation. | Label | Pset_PrecastConcreteElementGeneral.SupportDuringTransportDocReference | - | - | - | - | - | -
|  | TendonRelaxation |  | Property | from IFC documentation: The maximum allowable relaxation of the tendon (usually expressed as %/1000 h).This property applies to prestressed concrete elements only. | Ratio (positive, >0) | Pset_PrecastConcreteElementGeneral.TendonRelaxation | - | - | - | - | - | -
|  | TransportationStrength |  | Property | from IFC documentation: The minimum required compressive strength of the concrete required for transportation. | Pressure | Pset_PrecastConcreteElementGeneral.TransportationStrength | - | - | - | - | - | -
|  | Twisting |  | Property | from IFC documentation: The angle, in radians, through which the end face of a precast piece is rotated with respect to its starting face, along its longitudinal axis, as a result of non-aligned supports. This measure is also termed the warping angle. | Plane Angle | Pset_PrecastConcreteElementGeneral.Twisting | - | - | - | - | - | -
|  | TypeDesignation |  | Property | from IFC documentation: Type designator for the element. The content depends on local standards. Eg. 'Bull nose', 'Half batter', 'Dropper', 'Chamfer' etc | Label | Pset_PrecastConcreteElementGeneral.TypeDesignation | - | - | - | - | - | -
| Pset_RampCommon |  |  | Group | from IFC documentation: Required sloping angle of the object - relative to horizontal (0.0 degrees). Required maximum slope for the passageway according to the applicable building code or additional requirements. |  | Pset_RampCommon | ✓ | ✓ | ✓ | ✓ | ✓ | ✓
|  | RequiredSlope |  | Property | from IFC documentation: Required sloping angle of the object - relative to horizontal (0.0 degrees). Required maximum slope for the passageway according to the applicable building code or additional requirements. | Plane Angle | Pset_RampCommon.RequiredSlope | ✓ | ✓ | ✓ | ✓ | ✓ | ✓
Rampeseksjon |  |  |  | Object | Underkategori for rampe. Definerer hver rampeseksjon fra repos til repos. |  | IfcRampFlight | (✓) | (✓) | (✓) | (✓) | (✓) | (✓)
| Attributter |  |  | Group |  |  |  | ✓ | ✓ | ✓ | ✓ | ✓ | ✓
|  | Navn |  | Property |  | Label | ifcRoot.Name | ✓ | ✓ | ✓ | ✓ | ✓ | ✓
|  | Beskrivelse |  | Property |  | Text | ifcRoot.Description | ✓ | ✓ | ✓ | ✓ | ✓ | ✓
|  | Forhåndsdefinert type |  | Property |  |  | [MAPPING ERROR] | ✓ | ✓ | ✓ | ✓ | ✓ | ✓
|  | GUID |  | Property |  | Label | IfcRoot.GlobalID | ✓ | ✓ | ✓ | ✓ | ✓ | ✓
| NONS_Process |  |  | Group | Egenskaper for prosessinformasjon. Egenskapene legges på objektforekomster i elementer. |  |  | (✓) | (✓) | (✓) | (✓) | (✓) | (✓)
|  | Postnummer |  | Property | Postnummer i beskrivelsen. | Label | NONS_Process.BoqID | - | - | ✓ | - | ✓ | -
|  | Kontraktsnummer produksjon |  | Property | Kontrakt-/entreprisenummer på utførsel/bygging. Kommuniserer hvem som er ansvarlig for utførelsen. Hvis det benyttes underentrepriser på flere nivåer i utførelsen, skal prosjektet avgjøre om nummeret skal angis laveste eller høyeste nivå eller på alle nivåene. | Label | NONS_Process.ConstructionContract | - | - | ✓ | ✓ | ✓ | ✓
|  | Kontrollsone |  | Property | Beskriver det enkelte objekts tilhørighet til kontrollsoner. Kontrollsoner er ikke et soneobjekt, men det området i modellen som man velger å kontrollere. Hvis et objekt tilhører flere kontrollsoner (for eksempel ett dekke som skal inngå i kontroll av objekter i kontrollsonene både over og under dekket), angis alle disse i samme streng atskilt med semikolon («;»). | Label | NONS_Process.ControlVolume | - | - | - | - | - | -
|  | Kontraktsnummer prosjektering |  | Property | Kontrakt-/entreprisenummer på prosjektering. Kommuniserer hvem som er ansvarlig for prosjekteringen. | Label | NONS_Process.DesignContract | ✓ | ✓ | ✓ | - | ✓ | -
|  | Utendørs |  | Property | For å kunne skille ut tekniske installasjoner som ligger utenfor bygget, brukes en egendefinert egenskap med en av de tillatte verdiene, som er True eller False. Dette gjelder for komponenter og deler av systemer som ligger utenfor bygget, og som inngår i systemet der systemkomponenten og/eller størsteparten av systemet ligger inne i bygget. | Boolean | NONS_Process.IsOutside | - | - | ✓ | ✓ | ✓ | ✓
|  | Anskaffet |  | Property | Kommuniserer at produktet som objektet representerer er innkjøpt. Selv om objektet ikke er ferdig prosjektert skal geometri og egenskaper være representative for det innkjøpte produktet. Denne kan brukes som alternativ til kode under ConstructedStatus som angir om produktet som objektet representerer er innkjøpt. | Boolean | NONS_Process.IsProcured | - | - | - | - | ✓ | ✓
|  | Milepel |  | Property | Prosjektfase eller mellomliggende milepel. Beskriver hvilket leveransekrav som prosesstatusen gjelder i forhold til. | Label | NONS_Process.Milestone | - | - | - | - | - | -
|  | MMI |  | Property | Kommuniserer objektets modenhetsgrad i beslutnings- og kvalitetssikringsprosessen, uavhengig av fase. Denne egenskapen brukes som alternativ til DesignedStatus, ConstructedStatus og OperationalStatus. | Label | NONS_Process.ProcessStatus | ✓ | ✓ | ✓ | ✓ | ✓ | ✓
|  | Fase bygget |  | Property | Fase bygget iht. definert avtalt faseplan | Label | NONS_Process.PhaseBuilt | - | - | - | - | - | -
|  | Fase revet |  | Property | Fase revet iht. definert avtalt faseplan | Label | NONS_Process.PhaseDemolished | - | - | - | - | - | -
|  | Geometri for eksisterende situasjon |  | Property | Beskriver hva grunnlagsmodellen er basert på . Eksempler kan være eldre planprosess, banedata/kabelkart, FKB/SOSI, ortofoto og scann med lav kvalitet og scann med høy kvalitet. | Label | NONS_Process.GeometryDerivedFrom | - | - | - | - | - | -
|  | Beskrivelse av geometri for eksisterende situasjon |  | Property | Beskrivende tekst. For eksempel hvem som har utført innmålinger, dato mm. | Label | NONS_Process.GeometrySource | - | - | - | - | - | -
| NONS_Reference |  |  | Group |  |  |  | - | - | - | - | - | -
|  | TFM-ID |  | Property | Sammensatt TFM-ID (kodestreng) i byggeierens foretrukne format. | Label | NONS_Reference.RefString | - | - | - | - | - | -
|  | Plasserings-ID |  | Property | Plasserings-ID (tekst). (Primær)systemets plassering. Kan være en sammensetning av en eller flere plasseringer, som tomt, bygning, avsnitt og etasje, ut fra hva som er hensiktsmessig i et driftsperspektiv. | Label | NONS_Reference.RefPriSysLoc | - | - | - | - | - | -
|  | Systemforekomst-ID |  | Property | Systemforekomst-ID (tekst). Primærsystemets samlede identifikasjon, systemforekomstens kode. Systemet som komponenten er medlem av, og som oppfyller den primære funksjonen. | Label | NONS_Reference.RefPriSysOcc | - | - | - | - | - | -
|  | Systemkomponent - systemidentifikasjon |  | Property | Systemkomponent – systemidentifikasjon (tekst). Identifikasjon av den komponenten som starter systemet. Aggregering av systemkode og nummer. Tilsvarer et objekt i modelleringsprogrammer. | Label | NONS_Reference.RefPriSysComp | - | - | - | - | - | -
|  | Systemkode |  | Property | Systemkode (tekst). Systemkode eller klasse, tre sifre som definert i veiledningen til NS 3457-7. I andre byggverk kan tabeller i de ulike delene av ISO 81346 benyttes. Brukes i definisjonen av systemobjekt (IfcSystem) og alle komponenter som er del av et system. | Label | NONS_Reference.RefPriSysClass | - | - | - | - | - | -
|  | Nummer |  | Property | Nummer (tekst eller nummer). Nummer som definerer systemet. I definisjonen av systemobjekt (IfcSystem) og alle komponenter som er del av et system. | Label | NONS_Reference.RefPriSysNo1 | - | - | - | - | - | -
|  | Undernummer |  | Property | Undernummer (tekst eller nummer). Undernummer benyttes for å skille mellom flere (under)systemer som går ut fra samme systemkomponent. Er del av samme system. | Label | NONS_Reference.RefPriSysNo2 | - | - | - | - | - | -
|  | Komponenttype-ID |  | Property | Komponenttype-ID (tekst). Komponenttypens typeidentifikasjon. Settes sammen av komponentkode, nummer innenfor gruppen og eventuelt undernummer. | Label | NONS_Reference.RefCompType | - | - | - | - | - | -
|  | Komponentkode |  | Property | Komponentkode (tekst). Kode bestående av tre bokstaver i henhold til NS 3457-8 eller IEC 81346-2:2019, tabell 3. Dette er samme egenskap som for komponentforekomst. Alle komponenter skal ha komponentkode. | Label | NONS_Reference.RefCompClass | - | - | - | - | - | -
|  | (Komponenttype)nummer |  | Property | (Komponenttype)nummer (tekst eller nummer). Komponentens typenummer innenfor klassen/gruppen. | Label | NONS_Reference.RefCompTypeNo1 | - | - | - | - | - | -
|  | (Komponenttype)undernummer |  | Property | Eventuelt (komponenttype)undernummer (tekst eller nummer). Dette er en variant av komponenttypen. | Label | NONS_Reference.RefCompTypeNo2 | - | - | - | - | - | -
|  | Komponentforekomst-ID |  | Property | Komponentforekomst-ID (tekst). Komponentforekomstens samlede ID. | Label | NONS_Reference.RefCompOcc | - | - | - | - | - | -
|  | Komponentforekomstnummer |  | Property | Komponentforekomstnummer (tekst eller nummer). Et løpenummer (kan eventuelt overstyres). | Label | NONS_Reference.RefCompOccNo | - | - | - | - | - | -
|  | Kode fra NS 3420 |  | Property | Kode fra NS 3420. Brukes etter behov av de prosjekterende, eventuelt etter avtale med prosjekteier. | Label | NONS_Reference.RefClassNS3420 | - | - | - | - | - | -
|  | Kode fra NS 3451 |  | Property | Kode fra NS 3451. Brukes etter behov av de prosjekterende, eventuelt etter avtale med prosjekteier. | Label | NONS_Reference.RefClassNS3451 | - | - | - | - | - | -
|  | Dørnummer |  | Property | Spesielt dørnummer i henhold til prosjektets eller byggeierens system. | Label | NONS_Reference.RefDoorNo | - | - | - | - | - | -
|  | Identifikator for komponenttype |  | Property | Entydig identifikasjon (generert nummer i modelleringsprogram eller database) for å synkronisere komponenttype mellom informasjonsmodell og type i databaser. Det skal avtales om synkronisering skal utføres, og om denne egenskapen eller GUID eller RefCompType skal benyttes. | Label | NONS_Reference.RefCompTypeDbSync | - | - | - | - | - | -
|  | Identifikator for komponentforekomst |  | Property | Entydig identifikasjon (generert nummer i modelleringsprogram eller database) for å synkronisere komponentforekomst mellom informasjonsmodell og databaser. Det skal avtales om synkronisering skal utføres, og om denne egenskapen eller GUID eller RefCompOcc skal benyttes. | Label | NONS_Reference.RefCompOccDbSync | - | - | - | - | - | -
|  | Eiers overordnede ID |  | Property | Eiers overordnede ID – (toppnodeidentifikator). Den identifikasjon som er nødvendig for å identifisere objektet entydig i eiers samlede dataregister når eier har flere komplekser. Koder bør være definert av eier i eiers samlede dataregister. Eier bør ta stilling til om dette skal vises innenfor en prosjektdatabase eller digital modell, eller om det bare skal vises i det samlede registeret. | Label | NONS_Reference.RefComplex | - | - | - | - | - | -
|  | Er systemkomponent |  | Property | Er systemkomponent. Identifikator som forteller at denne komponentforekomsten er en systemkomponent som definerer / starter et system. Dette er første del av en kode for systemforekomst av systemet som denne komponenten definerer / starter. | Boolean | NONS_Reference.RefSysCompOcc | - | - | - | - | - | -
|  | Funksjonelt system |  | Property | Funksjonelt system. Det funksjonelle systemets samlede identifikasjon. Byggeier bør definere hvilke slike funksjonelle systemer som skal etableres. Dette bør sees i nær sammenheng med driften av byggverket og hvordan programvarer i driftsfasen er bygget opp. | Label | NONS_Reference.RefFuncSys | - | - | - | - | - | -
|  | Sekundærsystem |  | Property | Sekundærsystem. Sekundære systemers entydige identifikasjon. En fore­komsts sekundærsystem kan være andre forekomsters primærsystem. Dvs. at identi­fikasjon har samme oppbygning og innhold som primær­system. Byggeier bør avklare krav til koding av sekundærsystemer. Dette bør sees i sammenheng med driften av byggverket og hvordan programvarer i driftsfasen er bygget opp. | Label | NONS_Reference.RefSecSysOcc | - | - | - | - | - | -
|  | Komponentens tekniske plassering |  | Property | Komponentens tekniske plassering. Entydig identifikasjon av komponent(forekomsten) eller system(forekomsten) som komponenten er plassert i, dvs. komponentforekomst-ID eller systemforekomst-ID. | Label | NONS_Reference.RefCompLocTech | - | - | - | - | - | -
|  | Komponentens romlige plassering |  | Property | Komponentens romlige plassering. Romnummer. Det avtales i prosjektet hvilket romnummer som skal benyttes. | Label | NONS_Reference.RefCompLocRoom | - | - | - | - | - | -
|  | Bygg- eller byggverksnummer |  | Property | Bygg- eller byggverksnummer i henhold til definert nedbrytningsstruktur. (Vil for de fleste modelleringsprogrammer i praksis være knyttet til en modellfil.) Hentes fra relasjon eller intern egenskap i modelleringsprogrammet og er det samme som eksporteres til IfcBuilding. Hvis modelleringsprogrammet støtter «Composition type» i IFC, tilsvarer dette normalt «ELEMENT». | Label | NONS_Reference.RefCompLocBFac | - | - | - | - | - | -
|  | Horisontal nedbrytning |  | Property | Horisontal nedbrytning. Typisk fløy, seksjon eller avsnitt i henhold til definert nedbrytningsstruktur. Hvis modelleringsprogrammet støtter «Composition type» i IFC, tilsvarer dette ofte «PARTIAL». | Label | NONS_Reference.RefCompLocHor | - | - | - | - | - | -
|  | Vertikal nedbryting |  | Property | Vertikal nedbryting. Typisk etasje i bygning. Hvis modelleringsprogrammet støtter «Composition type» i IFC, tilsvarer dette normalt «PARTIAL». Hentes fra relasjon eller intern egenskap i modelleringsprogrammet og er det samme som eksporteres til IfcBuildingStorey. | Label | NONS_Reference.RefCompLocVer | - | - | - | - | - | -
|  | Komponenten betjener |  | Property | Komponenten betjener. Lokasjon (rom) som komponenten betjener. I bygninger benyttes romnummer. Det avtales hvilke komponenter i prosjektet som fylles ut, og hvilket romnummer eller annet lokasjonsbegrep som benyttes. | Label | NONS_Reference.RefCompLocServe | - | - | - | - | - | -
|  | Spesiell funksjonell rolle |  | Property | Spesiell funksjonell rolle. Lokal rolle eller oppgave innenfor ett system eller én sammensatt komponent. Benyttes i standardiserte skjemaer og beskrivelser og i komponentene for å knytte disse til rollen på skjemaet. Bruk vil normalt være opp til de prosjekterende og driftsorganisasjonen og avtales i prosjekt. Benyttes for å kunne hente ut spesialisert informasjon, for eksempel fra følere i en spesiell posisjon. | Label | NONS_Reference.RefCompRole | - | - | - | - | - | -
|  | Standardsystem eller systemtype |  | Property | Standardsystem eller systemtype. Kobling til det standardsystemet som det aktuelle systemet er en forekomst av (kopiert eller avledet fra), og hvilket standard systemskjema det er dokumentert i. Bruk vil normalt være opp til de prosjekterende og driftsorganisasjonen og avtales i prosjekt. | Label | NONS_Reference.RefSysType | - | - | - | - | - | -
|  | Standardkomponent |  | Property | Standardkomponent. Kobling til den standardkomponenten (standardprodukt) i byggherrens driftssystem som den aktuelle komponenten er kopiert eller avledet fra. Kun aktuelt der byggeier ønsker standardisert bruk av komponenter (og produkter) på tvers av prosjekter. | Label | NONS_Reference.RefCompStd | - | - | - | - | - | -
| NONS_Revision |  |  | Group | Egenskaper for revisjon |  |  | ✓ | ✓ | ✓ | ✓ | ✓ | ✓
|  | Revisjon Versjonsnummer |  | Property | Gjeldene versjon av elementet | Label | NONS_Process.VersionNumber | ✓ | ✓ | ✓ | ✓ | ✓ | ✓
|  | Beskrivelse av versjon |  | Property | Beskrivelse av endring på elementet i siste versjon. | Text | NONS_Process. VersionDescription | ✓ | ✓ | ✓ | ✓ | ✓ | ✓
|  | Versjonsdato |  | Property | Dato på gjeldende versjon | Time | NONS_Process.VersionDate | ✓ | ✓ | ✓ | ✓ | ✓ | ✓
| NOSSB_Revision |  |  | Group |  |  |  | ✓ | ✓ | ✓ | ✓ | ✓ | ✓
|  | Utført av |  | Property | Utført av | Label | NOSSB_Revision.DesignedBy | ✓ | ✓ | ✓ | ✓ | ✓ | ✓
|  | Kontrollert av |  | Property | Kontrollert av | Label | NOSSB_Revision.ControlledBy | ✓ | ✓ | ✓ | ✓ | ✓ | ✓
|  | Godkjent av |  | Property | Godkjent av | Label | NOSSB_Revision.ApprovedBy | ✓ | ✓ | ✓ | ✓ | ✓ | ✓
| NOSSB_Reference |  |  | Group |  |  |  | (✓) | (✓) | (✓) | - | (✓) | (✓)
|  | Prosesskode |  | Property | Prosesskode iht. Bane NORs eller Statens Vegvesens prosesskoder for arbeidsbeskrivelser og kostnader. | Label | NOSSB_Reference.RefClass | - | - | ✓ | - | ✓ | -
|  | Prosjektnedbrytning/områdekode |  | Property | Angir kode til styringsobjektet som objektet befinner seg i (PNS) | Label | NOSSB_Reference.RefPBS | ✓ | ✓ | ✓ | - | ✓ | ✓
|  | Objekt-ID |  | Property | Unik objekt-ID for objektet. Eksempel er Banedata-ID, NVDB kode eller tilsvarende. | Label | NOSSB_Reference.Objekt-ID | ✓ | ✓ | ✓ | - | ✓ | ✓
|  | Funksjonell Lokasjon |  | Property |  | Label | NOSSB_Reference.FunksjonellLokasjon | - | - | - | - | - | -
| NOSSB_ReqTriggers |  |  | Group | Communicates that the object must be co-designed by another discipline that adds some performance properties (e.g. acoustical or fire safety related) to the object |  |  | - | - | - | - | - | -
|  | Har akustiske krav |  | Property | Communicates the object has acoustical requirements. Activates checking of object according to NOSSB_Acoustic | Boolean | NOSSB_ReqTriggers.HasAcousticReq | - | - | - | - | - | -
|  | Har brannsikkerhetskrav |  | Property | Communicates the object has fire safety requirements. Activates checking of object according to NOSSB_Fire. Applies to elements. | Boolean | NOSSB_ReqTriggers.HasFireSafetyReq | - | - | - | - | - | -
|  | HasFireSafetySpaceReq |  | Property | Communicates the space object has fire safety requirements. Activates checking of object according to NOSSB_FireSpace. Applies to space objects. | Boolean | NOSSB_ReqTriggers.HasFireSafetySpaceReq | - | - | - | - | - | -
|  | HasFireSafetyZoneReq |  | Property | Communicates the space, spatial zone or zone object has fire safety requirements. Activates checking of object according to NOSSB_Firezone. Applies to space, spatial zone and zone objects. | Boolean | NOSSB_ReqTriggers.HasFireSafetyZoneReq | - | - | - | - | - | -
|  | Har miljøkrav |  | Property | Communicates the object has Environmental Documentation Requirements. Activates checking of object according to required RIM-properies. | Boolean | NOSSB_ReqTriggers.HasEnvironmentalReq | - | - | - | - | - | -
|  | Har sikkerhetskrav |  | Property | Security space/zone classification: A space/zone indicating that the space/zone has some kind of security requirements without further specifying them in the model (typically at an early project stage, when actual requirements are given in a separate report, as a preliminary notice for new use cases, to avoid disclosing actual requirements in the model, or to indicate a need for interdisciplinary coordination). | Boolean | NOSSB_ReqTriggers.HasSecurityReq | - | - | - | - | - | -
| Common Properties |  |  | Group |  |  |  | (✓) | (✓) | (✓) | (✓) | (✓) | (✓)
|  | Headroom |  | Property | from IFC documentation: Actual headroom clearance for the passageway according to the current design. The shape information is provided in addition to the shape representation and the geometric parameters used within. In cases of inconsistency between the geometric parameters and the shape properties, provided in the attached property, the geometric parameters take precedence. | Length (positive, >0) | Pset_RampFlightCommon.Headroom | - | - | - | - | - | -
|  | Slope |  | Property | from IFC documentation: Slope angle - relative to horizontal (0.0 degrees).The shape information is provided in addition to the shape representation and the geometric parameters used within. In cases of inconsistency between the geometric parameters and the shape properties, provided in the attached property, the geometric parameters take precedence. For geometry editing applications, like CAD: this value should be write-only. | Plane Angle | Pset_RampFlightCommon.Slope | ✓ | ✓ | ✓ | ✓ | ✓ | ✓
|  | Status |  | Property | from IFC documentation: Status of the element, predominately used in renovation or retrofitting projects. The status can be assigned to as "New" - element designed as new addition, "Existing" - element exists and remains, "Demolish" - element existed but is to be demolished, "Temporary" - element will exists only temporary (like a temporary support structure). | Label | Pset_RampFlightCommon.Status | - | - | - | - | - | -
| Pset_ConcreteElementGeneral |  |  | Group | from IFC documentation: Enumeration defining where the assembly is intended to take place, either in a factory, other offsite location or on the building site. |  | Pset_ConcreteElementGeneral | - | - | - | - | - | -
|  | AssemblyPlace |  | Property | from IFC documentation: Enumeration defining where the assembly is intended to take place, either in a factory, other offsite location or on the building site. | Label | Pset_ConcreteElementGeneral.AssemblyPlace | - | - | - | - | - | -
|  |  | FACTORY | Value | from IFC documentation:
|  |  | NOTKNOWN | Value | from IFC documentation:
|  |  | OFFSITE | Value | from IFC documentation:
|  |  | OTHER | Value | from IFC documentation:
|  |  | SITE | Value | from IFC documentation:
|  |  | UNSET | Value | from IFC documentation:
|  | CastingMethod |  | Property | from IFC documentation: The method of casting the concrete into its designed form. | Label | Pset_ConcreteElementGeneral.CastingMethod | - | - | - | - | - | -
|  |  | INSITU | Value | from IFC documentation:
|  |  | MIXED | Value | from IFC documentation:
|  |  | NOTKNOWN | Value | from IFC documentation:
|  |  | OTHER | Value | from IFC documentation:
|  |  | PRECAST | Value | from IFC documentation:
|  |  | PRINTED | Value | from IFC documentation:
|  |  | UNSET | Value | from IFC documentation:
|  | ConcreteCover |  | Property | from IFC documentation: The protective concrete cover at the reinforcing bars according to local building regulations. | Length (positive, >0) | Pset_ConcreteElementGeneral.ConcreteCover | - | - | - | - | - | -
|  | ConcreteCoverAtLinks |  | Property | from IFC documentation: The protective concrete cover at the reinforcement links according to local building regulations. | Length (positive, >0) | Pset_ConcreteElementGeneral.ConcreteCoverAtLinks | - | - | - | - | - | -
|  | ConcreteCoverAtMainBars |  | Property | from IFC documentation: The protective concrete cover at the main reinforcing bars according to local building regulations. | Length (positive, >0) | Pset_ConcreteElementGeneral.ConcreteCoverAtMainBars | - | - | - | - | - | -
|  | ConstructionToleranceClass |  | Property | from IFC documentation: Classification designation of the on-site construction tolerances according to local standards. | Label | Pset_ConcreteElementGeneral.ConstructionToleranceClass | - | - | - | - | - | -
|  | DimensionalAccuracyClass |  | Property | from IFC documentation: Classification designation of the dimensional accuracy requirement according to local standards. | Label | Pset_ConcreteElementGeneral.DimensionalAccuracyClass | - | - | - | - | - | -
|  | ExposureClass |  | Property | from IFC documentation: Classification of exposure to environmental conditions, usually specified in accordance with the concrete design code which is applied in the project. | Label | Pset_ConcreteElementGeneral.ExposureClass | - | - | - | - | - | -
|  | ReinforcementAreaRatio |  | Property | from IFC documentation: The required ratio of the effective area of the reinforcement to the effective area of the concrete At any section of a reinforced concrete structural element. | Area Density | Pset_ConcreteElementGeneral.ReinforcementAreaRatio | - | - | - | - | - | -
|  | ReinforcementStrengthClass |  | Property | from IFC documentation: Classification of the reinforcement strength in accordance with the concrete design code which is applied in the project. The reinforcing strength class often combines strength and ductility. | Label | Pset_ConcreteElementGeneral.ReinforcementStrengthClass | - | - | - | - | - | -
|  | ReinforcementVolumeRatio |  | Property | from IFC documentation: The required ratio of the effective mass of the reinforcement to the effective volume of the concrete of a reinforced concrete structural element. | Mass Density | Pset_ConcreteElementGeneral.ReinforcementVolumeRatio | - | - | - | - | - | -
|  | StrengthClass |  | Property | from IFC documentation: Classification of the concrete strength in accordance with the concrete design code which is applied in the project. | Label | Pset_ConcreteElementGeneral.StrengthClass | - | - | - | - | - | -
|  | StructuralClass |  | Property | from IFC documentation: The structural class defined for the concrete structure (e.g. '1'). | Label | Pset_ConcreteElementGeneral.StructuralClass | - | - | - | - | - | -
| Pset_InstallationOccurrence |  |  | Group | from IFC documentation: Date on which the element is installed. |  | Pset_InstallationOccurrence | - | - | - | - | - | -
|  | AcceptanceDate |  | Property | from IFC documentation: Date on which the element is accepted by the manager or administrator. | Label | Pset_InstallationOccurrence.AcceptanceDate | - | - | - | - | - | -
|  | InstallationDate |  | Property | from IFC documentation: Date on which the element is installed. | Label | Pset_InstallationOccurrence.InstallationDate | - | - | - | - | - | -
|  | PutIntoOperationDate |  | Property | from IFC documentation: Date on which the element is put into operation. | Label | Pset_InstallationOccurrence.PutIntoOperationDate | - | - | - | - | - | -
| Pset_ManufacturerOccurrence |  |  | Group | from IFC documentation: The date that the manufactured item was purchased. |  | Pset_ManufacturerOccurrence | - | - | - | - | - | -
|  | AcquisitionDate |  | Property | from IFC documentation: The date that the manufactured item was purchased. | Label | Pset_ManufacturerOccurrence.AcquisitionDate | - | - | - | - | - | -
|  | AssemblyPlace |  | Property | from IFC documentation: Enumeration defining where the assembly is intended to take place, either in a factory, other offsite location or on the building site. | Label | Pset_ManufacturerOccurrence.AssemblyPlace | - | - | - | - | - | -
|  |  | FACTORY | Value | from IFC documentation:
|  |  | NOTKNOWN | Value | from IFC documentation:
|  |  | OFFSITE | Value | from IFC documentation:
|  |  | OTHER | Value | from IFC documentation:
|  |  | SITE | Value | from IFC documentation:
|  |  | UNSET | Value | from IFC documentation:
|  | BarCode |  | Property | from IFC documentation: The identity of the bar code given to an occurrence of the product. | Identifier | Pset_ManufacturerOccurrence.BarCode | - | - | - | - | - | -
|  | BatchReference |  | Property | from IFC documentation: The identity of the batch reference from which an occurrence of a product is taken. | Identifier | Pset_ManufacturerOccurrence.BatchReference | - | - | - | - | - | -
|  | ManufacturingDate |  | Property | from IFC documentation: Date on which the element was manufactured. | Label | Pset_ManufacturerOccurrence.ManufacturingDate | - | - | - | - | - | -
|  | SerialNumber |  | Property | from IFC documentation: The manufacturer's serial number assigned to an occurrence of a product. | Identifier | Pset_ManufacturerOccurrence.SerialNumber | - | - | - | - | - | -
| Pset_ManufacturerTypeInformation |  |  | Group | from IFC documentation: Enumeration defining where the assembly is intended to take place, either in a factory, other offsite location or on the building site. |  | Pset_ManufacturerTypeInformation | - | - | - | - | - | -
|  | ArticleNumber |  | Property | from IFC documentation: Article number or reference that is be applied to a configured product according to a standard scheme for article number definition as defined by the manufacturer. It is often used as the purchasing number. | Identifier | Pset_ManufacturerTypeInformation.ArticleNumber | - | - | - | - | - | -
|  | AssemblyPlace |  | Property | from IFC documentation: Enumeration defining where the assembly is intended to take place, either in a factory, other offsite location or on the building site. | Label | Pset_ManufacturerTypeInformation.AssemblyPlace | - | - | - | - | - | -
|  |  | FACTORY | Value | from IFC documentation:
|  |  | NOTKNOWN | Value | from IFC documentation:
|  |  | OFFSITE | Value | from IFC documentation:
|  |  | OTHER | Value | from IFC documentation:
|  |  | SITE | Value | from IFC documentation:
|  |  | UNSET | Value | from IFC documentation:
|  | GlobalTradeItemNumber |  | Property | from IFC documentation: The Global Trade Item Number (GTIN) is an identifier for trade items developed by GS1 (www.gs1.org). | Identifier | Pset_ManufacturerTypeInformation.GlobalTradeItemNumber | - | - | - | - | - | -
|  | Manufacturer |  | Property | from IFC documentation: The organization that manufactured and/or assembled the item. | Label | Pset_ManufacturerTypeInformation.Manufacturer | - | - | - | - | - | -
|  | ModelLabel |  | Property | from IFC documentation: The descriptive model name of the product model (or product line) as assigned by the manufacturer of the manufactured item. | Label | Pset_ManufacturerTypeInformation.ModelLabel | - | - | - | - | - | -
|  | ModelReference |  | Property | from IFC documentation: The model number or designator of the product model (or product line) as assigned by the manufacturer of the manufactured item. | Label | Pset_ManufacturerTypeInformation.ModelReference | - | - | - | - | - | -
|  | OperationalDocument |  | Property | from IFC documentation: Manufacturer's operational document | Label | Pset_ManufacturerTypeInformation.OperationalDocument | - | - | - | - | - | -
|  | PerformanceCertificate |  | Property | from IFC documentation: Manufacturer's performance certificate | Label | Pset_ManufacturerTypeInformation.PerformanceCertificate | - | - | - | - | - | -
|  | ProductionYear |  | Property | from IFC documentation: The year of production of the manufactured item. | Label | Pset_ManufacturerTypeInformation.ProductionYear | - | - | - | - | - | -
|  | SafetyDocument |  | Property | from IFC documentation: Manufacturer's safety document | Label | Pset_ManufacturerTypeInformation.SafetyDocument | - | - | - | - | - | -
| Pset_PrecastConcreteElementFabrication |  |  | Group | from IFC documentation: The manufacturer's serial number assigned to an occurrence of a product. |  | Pset_PrecastConcreteElementFabrication | - | - | - | - | - | -
|  | ActualErectionDate |  | Property | from IFC documentation: Date erected. | Label | Pset_PrecastConcreteElementFabrication.ActualErectionDate | - | - | - | - | - | -
|  | ActualProductionDate |  | Property | from IFC documentation: Production date (stripped from form). | Label | Pset_PrecastConcreteElementFabrication.ActualProductionDate | - | - | - | - | - | -
|  | AsBuiltLocationNumber |  | Property | from IFC documentation: Defines a unique location within a structure, the slot into which the piece was installed. Where pieces share the same piece mark, they can be interchanged. The value is only known after erection. | Label | Pset_PrecastConcreteElementFabrication.AsBuiltLocationNumber | - | - | - | - | - | -
|  | PieceMark |  | Property | from IFC documentation: Defines a unique piece for production purposes. All pieces with the same piece mark value are identical and interchangeable. The piece mark may be composed of sub-parts that have specific locally defined meaning (e.g. B-1A may denote a beam, of generic type 1 and specific shape A). | Label | Pset_PrecastConcreteElementFabrication.PieceMark | - | - | - | - | - | -
|  | ProductionLotId |  | Property | from IFC documentation: The manufacturer's production lot identifier. | Identifier | Pset_PrecastConcreteElementFabrication.ProductionLotId | - | - | - | - | - | -
|  | SerialNumber |  | Property | from IFC documentation: The manufacturer's serial number assigned to an occurrence of a product. | Identifier | Pset_PrecastConcreteElementFabrication.SerialNumber | - | - | - | - | - | -
|  | TypeDesignation |  | Property | from IFC documentation: Type designator for the element. The content depends on local standards. Eg. 'Bull nose', 'Half batter', 'Dropper', 'Chamfer' etc | Label | Pset_PrecastConcreteElementFabrication.TypeDesignation | - | - | - | - | - | -
| Pset_PrecastConcreteElementGeneral |  |  | Group | from IFC documentation: Type designator for the element. The content depends on local standards. Eg. 'Bull nose', 'Half batter', 'Dropper', 'Chamfer' etc |  | Pset_PrecastConcreteElementGeneral | - | - | - | - | - | -
|  | BatterAtEnd |  | Property | from IFC documentation: The angle, in radians, by which the formwork at the ending face of a piece is to be rotated from the vertical in order to compensate for the rotation of the face that will occur once the piece is stripped from its form, inducing camber due to eccentric prestressing. | Plane Angle | Pset_PrecastConcreteElementGeneral.BatterAtEnd | - | - | - | - | - | -
|  | BatterAtStart |  | Property | from IFC documentation: The angle, in radians, by which the formwork at the starting face of a piece is to be rotated from the vertical in order to compensate for the rotation of the face that will occur once the piece is stripped from its form, inducing camber due to eccentric prestressing. | Plane Angle | Pset_PrecastConcreteElementGeneral.BatterAtStart | - | - | - | - | - | -
|  | CamberAtMidspan |  | Property | from IFC documentation: The camber deflection, measured from the midpoint of a cambered face of a piece to the midpoint of the chord joining the ends of the same face, as shown in the figure below, divided by the original (nominal) straight length of the face of the piece. | Ratio | Pset_PrecastConcreteElementGeneral.CamberAtMidspan | - | - | - | - | - | -
|  | CornerChamfer |  | Property | from IFC documentation: The chamfer in the corners of the precast element. The chamfer is presumed to be equal in both directions. | Length (positive, >0) | Pset_PrecastConcreteElementGeneral.CornerChamfer | - | - | - | - | - | -
|  | DesignLocationNumber |  | Property | from IFC documentation: Defines a unique location within a structure, the slot for which the piece was designed. | Label | Pset_PrecastConcreteElementGeneral.DesignLocationNumber | - | - | - | - | - | -
|  | FormStrippingStrength |  | Property | from IFC documentation: The minimum required compressive strength of the concrete at form stripping time. | Pressure | Pset_PrecastConcreteElementGeneral.FormStrippingStrength | - | - | - | - | - | -
|  | HollowCorePlugging |  | Property | from IFC documentation: A descriptive label for how the hollow core ends are treated: they may be left open, closed with a plug, or sealed with cast concrete. Values would be, for example: 'Unplugged', 'Plugged', 'SealedWithConcrete'. This property applies to hollow core slabs only. | Label | Pset_PrecastConcreteElementGeneral.HollowCorePlugging | - | - | - | - | - | -
|  | InitialTension |  | Property | from IFC documentation: The initial stress of the tendon. This property applies to prestressed concrete elements only. | Pressure | Pset_PrecastConcreteElementGeneral.InitialTension | - | - | - | - | - | -
|  | LiftingStrength |  | Property | from IFC documentation: The minimum required compressive strength of the concrete when the concrete element is lifted. | Pressure | Pset_PrecastConcreteElementGeneral.LiftingStrength | - | - | - | - | - | -
|  | ManufacturingToleranceClass |  | Property | from IFC documentation: Classification designation of the manufacturing tolerances according to local standards. | Label | Pset_PrecastConcreteElementGeneral.ManufacturingToleranceClass | - | - | - | - | - | -
|  | MinimumAllowableSupportLength |  | Property | from IFC documentation: The minimum allowable support length. | Length (positive, >0) | Pset_PrecastConcreteElementGeneral.MinimumAllowableSupportLength | - | - | - | - | - | -
|  | PieceMark |  | Property | from IFC documentation: Defines a unique piece for production purposes. All pieces with the same piece mark value are identical and interchangeable. The piece mark may be composed of sub-parts that have specific locally defined meaning (e.g. B-1A may denote a beam, of generic type 1 and specific shape A). | Label | Pset_PrecastConcreteElementGeneral.PieceMark | - | - | - | - | - | -
|  | ReleaseStrength |  | Property | from IFC documentation: The minimum required compressive strength of the concrete when the tendon stress is released. This property applies to prestressed concrete elements only. | Pressure | Pset_PrecastConcreteElementGeneral.ReleaseStrength | - | - | - | - | - | -
|  | Shortening |  | Property | from IFC documentation: The ratio of the distance by which a precast piece is shortened after release from its form (due to compression induced by prestressing) to its original (nominal) length. | Ratio | Pset_PrecastConcreteElementGeneral.Shortening | - | - | - | - | - | -
|  | SupportDuringTransportDescription |  | Property | from IFC documentation: Textual description of how the concrete element is supported during transportation. | Text | Pset_PrecastConcreteElementGeneral.SupportDuringTransportDescription | - | - | - | - | - | -
|  | SupportDuringTransportDocReference |  | Property | from IFC documentation: Reference to an external document defining how the concrete element is supported during transportation. | Label | Pset_PrecastConcreteElementGeneral.SupportDuringTransportDocReference | - | - | - | - | - | -
|  | TendonRelaxation |  | Property | from IFC documentation: The maximum allowable relaxation of the tendon (usually expressed as %/1000 h).This property applies to prestressed concrete elements only. | Ratio (positive, >0) | Pset_PrecastConcreteElementGeneral.TendonRelaxation | - | - | - | - | - | -
|  | TransportationStrength |  | Property | from IFC documentation: The minimum required compressive strength of the concrete required for transportation. | Pressure | Pset_PrecastConcreteElementGeneral.TransportationStrength | - | - | - | - | - | -
|  | Twisting |  | Property | from IFC documentation: The angle, in radians, through which the end face of a precast piece is rotated with respect to its starting face, along its longitudinal axis, as a result of non-aligned supports. This measure is also termed the warping angle. | Plane Angle | Pset_PrecastConcreteElementGeneral.Twisting | - | - | - | - | - | -
|  | TypeDesignation |  | Property | from IFC documentation: Type designator for the element. The content depends on local standards. Eg. 'Bull nose', 'Half batter', 'Dropper', 'Chamfer' etc | Label | Pset_PrecastConcreteElementGeneral.TypeDesignation | - | - | - | - | - | -
| Pset_RampFlightCommon |  |  | Group | from IFC documentation: The clear width. |  | Pset_RampFlightCommon | - | - | - | - | - | -
|  | ClearWidth |  | Property | from IFC documentation: The clear width. | Length (positive, >0) | Pset_RampFlightCommon.ClearWidth | - | - | - | - | - | -
|  | CounterSlope |  | Property | from IFC documentation: Sloping angle of the object, measured perpendicular to the slope - relative to horizontal (0.0 degrees). Actual maximum slope for the passageway measured perpendicular to the direction of travel according to the current design. The shape information is provided in addition to the shape representation and the geometric parameters used within. In cases of inconsistency between the geometric parameters and the shape properties, provided in the attached property, the geometric parameters take precedence. Note: new property in IFC4. | Plane Angle | Pset_RampFlightCommon.CounterSlope | - | - | - | - | - | -
| Qto_RampFlightBaseQuantities |  |  | Group | from IFC documentation: Total gross volume of the object. Openings, recesses, enclosed objects and projections are not taken into account. |  | Qto_RampFlightBaseQuantities | ✓ | ✓ | ✓ | ✓ | ✓ | ✓
|  | GrossArea |  | Property | from IFC documentation: Gross Area of the object. Openings, recesses, projections and cut-outs are not taken into account. | Label | Qto_RampFlightBaseQuantities.GrossArea | ✓ | ✓ | ✓ | ✓ | ✓ | ✓
|  | GrossVolume |  | Property | from IFC documentation: Total gross volume of the object. Openings, recesses, enclosed objects and projections are not taken into account. | Label | Qto_RampFlightBaseQuantities.GrossVolume | ✓ | ✓ | ✓ | ✓ | ✓ | ✓
|  | Length |  | Property | from IFC documentation: The length of the object. | Label | Qto_RampFlightBaseQuantities.Length | ✓ | ✓ | ✓ | ✓ | ✓ | ✓
|  | NetArea |  | Property | from IFC documentation: Total net area of the object. Openings, recesses and cut-outs are taken into account by subtraction, projections by addition. | Label | Qto_RampFlightBaseQuantities.NetArea | ✓ | ✓ | ✓ | ✓ | ✓ | ✓
|  | NetVolume |  | Property | from IFC documentation: Total net volume of the object, taking into account possible processing features (cut-out's, etc.) or openings and recesses. | Label | Qto_RampFlightBaseQuantities.NetVolume | ✓ | ✓ | ✓ | ✓ | ✓ | ✓
|  | Width |  | Property | from IFC documentation: The width of the object. Only given, if the object has constant thickness (prismatic). | Label | Qto_RampFlightBaseQuantities.Width | ✓ | ✓ | ✓ | ✓ | ✓ | ✓
Landkar |  |  |  | Object | Et landkar bygget opp av vegger, bjelker, plater mm. |  | IfcElementAssembly.ABUTMENT | (✓) | (✓) | (✓) | (✓) | (✓) | (✓)
| Attributter |  |  | Group |  |  |  | ✓ | ✓ | ✓ | ✓ | ✓ | ✓
|  | Navn |  | Property |  | Label | ifcRoot.Name | ✓ | ✓ | ✓ | ✓ | ✓ | ✓
|  | Beskrivelse |  | Property |  | Text | ifcRoot.Description | ✓ | ✓ | ✓ | ✓ | ✓ | ✓
|  | GUID |  | Property |  | Label | IfcRoot.GlobalID | ✓ | ✓ | ✓ | ✓ | ✓ | ✓
| NONS_Process |  |  | Group | Egenskaper for prosessinformasjon. Egenskapene legges på objektforekomster i elementer. |  |  | (✓) | (✓) | (✓) | (✓) | (✓) | (✓)
|  | Postnummer |  | Property | Postnummer i beskrivelsen. | Label | NONS_Process.BoqID | - | - | ✓ | - | ✓ | -
|  | Kontraktsnummer produksjon |  | Property | Kontrakt-/entreprisenummer på utførsel/bygging. Kommuniserer hvem som er ansvarlig for utførelsen. Hvis det benyttes underentrepriser på flere nivåer i utførelsen, skal prosjektet avgjøre om nummeret skal angis laveste eller høyeste nivå eller på alle nivåene. | Label | NONS_Process.ConstructionContract | - | - | ✓ | ✓ | ✓ | ✓
|  | Kontrollsone |  | Property | Beskriver det enkelte objekts tilhørighet til kontrollsoner. Kontrollsoner er ikke et soneobjekt, men det området i modellen som man velger å kontrollere. Hvis et objekt tilhører flere kontrollsoner (for eksempel ett dekke som skal inngå i kontroll av objekter i kontrollsonene både over og under dekket), angis alle disse i samme streng atskilt med semikolon («;»). | Label | NONS_Process.ControlVolume | - | - | - | - | - | -
|  | Kontraktsnummer prosjektering |  | Property | Kontrakt-/entreprisenummer på prosjektering. Kommuniserer hvem som er ansvarlig for prosjekteringen. | Label | NONS_Process.DesignContract | ✓ | ✓ | ✓ | - | ✓ | -
|  | Utendørs |  | Property | For å kunne skille ut tekniske installasjoner som ligger utenfor bygget, brukes en egendefinert egenskap med en av de tillatte verdiene, som er True eller False. Dette gjelder for komponenter og deler av systemer som ligger utenfor bygget, og som inngår i systemet der systemkomponenten og/eller størsteparten av systemet ligger inne i bygget. | Boolean | NONS_Process.IsOutside | - | - | ✓ | ✓ | ✓ | ✓
|  | Anskaffet |  | Property | Kommuniserer at produktet som objektet representerer er innkjøpt. Selv om objektet ikke er ferdig prosjektert skal geometri og egenskaper være representative for det innkjøpte produktet. Denne kan brukes som alternativ til kode under ConstructedStatus som angir om produktet som objektet representerer er innkjøpt. | Boolean | NONS_Process.IsProcured | - | - | - | - | ✓ | ✓
|  | Milepel |  | Property | Prosjektfase eller mellomliggende milepel. Beskriver hvilket leveransekrav som prosesstatusen gjelder i forhold til. | Label | NONS_Process.Milestone | - | - | - | - | - | -
|  | MMI |  | Property | Kommuniserer objektets modenhetsgrad i beslutnings- og kvalitetssikringsprosessen, uavhengig av fase. Denne egenskapen brukes som alternativ til DesignedStatus, ConstructedStatus og OperationalStatus. | Label | NONS_Process.ProcessStatus | ✓ | ✓ | ✓ | ✓ | ✓ | ✓
|  | Fase bygget |  | Property | Fase bygget iht. definert avtalt faseplan | Label | NONS_Process.PhaseBuilt | - | - | - | - | - | -
|  | Fase revet |  | Property | Fase revet iht. definert avtalt faseplan | Label | NONS_Process.PhaseDemolished | - | - | - | - | - | -
|  | Geometri for eksisterende situasjon |  | Property | Beskriver hva grunnlagsmodellen er basert på . Eksempler kan være eldre planprosess, banedata/kabelkart, FKB/SOSI, ortofoto og scann med lav kvalitet og scann med høy kvalitet. | Label | NONS_Process.GeometryDerivedFrom | - | - | - | - | - | -
|  | Beskrivelse av geometri for eksisterende situasjon |  | Property | Beskrivende tekst. For eksempel hvem som har utført innmålinger, dato mm. | Label | NONS_Process.GeometrySource | - | - | - | - | - | -
| NONS_Revision |  |  | Group | Egenskaper for revisjon |  |  | ✓ | ✓ | ✓ | ✓ | ✓ | ✓
|  | Revisjon Versjonsnummer |  | Property | Gjeldene versjon av elementet | Label | NONS_Process.VersionNumber | ✓ | ✓ | ✓ | ✓ | ✓ | ✓
|  | Beskrivelse av versjon |  | Property | Beskrivelse av endring på elementet i siste versjon. | Text | NONS_Process. VersionDescription | ✓ | ✓ | ✓ | ✓ | ✓ | ✓
|  | Versjonsdato |  | Property | Dato på gjeldende versjon | Time | NONS_Process.VersionDate | ✓ | ✓ | ✓ | ✓ | ✓ | ✓
| NOSSB_Revision |  |  | Group |  |  |  | ✓ | ✓ | ✓ | ✓ | ✓ | ✓
|  | Utført av |  | Property | Utført av | Label | NOSSB_Revision.DesignedBy | ✓ | ✓ | ✓ | ✓ | ✓ | ✓
|  | Kontrollert av |  | Property | Kontrollert av | Label | NOSSB_Revision.ControlledBy | ✓ | ✓ | ✓ | ✓ | ✓ | ✓
|  | Godkjent av |  | Property | Godkjent av | Label | NOSSB_Revision.ApprovedBy | ✓ | ✓ | ✓ | ✓ | ✓ | ✓
| NOSSB_Reference |  |  | Group |  |  |  | (✓) | (✓) | (✓) | - | (✓) | (✓)
|  | Prosesskode |  | Property | Prosesskode iht. Bane NORs eller Statens Vegvesens prosesskoder for arbeidsbeskrivelser og kostnader. | Label | NOSSB_Reference.RefClass | - | - | ✓ | - | ✓ | -
|  | Prosjektnedbrytning/områdekode |  | Property | Angir kode til styringsobjektet som objektet befinner seg i (PNS) | Label | NOSSB_Reference.RefPBS | ✓ | ✓ | ✓ | - | ✓ | ✓
|  | Objekt-ID |  | Property | Unik objekt-ID for objektet. Eksempel er Banedata-ID, NVDB kode eller tilsvarende. | Label | NOSSB_Reference.Objekt-ID | ✓ | ✓ | ✓ | - | ✓ | ✓
|  | Funksjonell Lokasjon |  | Property |  | Label | NOSSB_Reference.FunksjonellLokasjon | - | - | - | - | - | -
| NOSSB_ReqTriggers |  |  | Group | Communicates that the object must be co-designed by another discipline that adds some performance properties (e.g. acoustical or fire safety related) to the object |  |  | - | - | - | - | - | -
|  | Har akustiske krav |  | Property | Communicates the object has acoustical requirements. Activates checking of object according to NOSSB_Acoustic | Boolean | NOSSB_ReqTriggers.HasAcousticReq | - | - | - | - | - | -
|  | Har brannsikkerhetskrav |  | Property | Communicates the object has fire safety requirements. Activates checking of object according to NOSSB_Fire. Applies to elements. | Boolean | NOSSB_ReqTriggers.HasFireSafetyReq | - | - | - | - | - | -
|  | HasFireSafetySpaceReq |  | Property | Communicates the space object has fire safety requirements. Activates checking of object according to NOSSB_FireSpace. Applies to space objects. | Boolean | NOSSB_ReqTriggers.HasFireSafetySpaceReq | - | - | - | - | - | -
|  | HasFireSafetyZoneReq |  | Property | Communicates the space, spatial zone or zone object has fire safety requirements. Activates checking of object according to NOSSB_Firezone. Applies to space, spatial zone and zone objects. | Boolean | NOSSB_ReqTriggers.HasFireSafetyZoneReq | - | - | - | - | - | -
|  | Har miljøkrav |  | Property | Communicates the object has Environmental Documentation Requirements. Activates checking of object according to required RIM-properies. | Boolean | NOSSB_ReqTriggers.HasEnvironmentalReq | - | - | - | - | - | -
|  | Har sikkerhetskrav |  | Property | Security space/zone classification: A space/zone indicating that the space/zone has some kind of security requirements without further specifying them in the model (typically at an early project stage, when actual requirements are given in a separate report, as a preliminary notice for new use cases, to avoid disclosing actual requirements in the model, or to indicate a need for interdisciplinary coordination). | Boolean | NOSSB_ReqTriggers.HasSecurityReq | - | - | - | - | - | -
| Common Properties |  |  | Group |  |  |  | - | - | - | - | - | -
|  | Status |  | Property | from IFC documentation: Status of the element, predominately used in renovation or retrofitting projects. The status can be assigned to as "New" - element designed as new addition, "Existing" - element exists and remains, "Demolish" - element existed but is to be demolished, "Temporary" - element will exists only temporary (like a temporary support structure). | Label | Pset_ElementAssemblyCommon.Status | - | - | - | - | - | -
| Pset_InstallationOccurrence |  |  | Group | from IFC documentation: Date on which the element is installed. |  | Pset_InstallationOccurrence | - | - | - | - | - | -
|  | AcceptanceDate |  | Property | from IFC documentation: Date on which the element is accepted by the manager or administrator. | Label | Pset_InstallationOccurrence.AcceptanceDate | - | - | - | - | - | -
|  | InstallationDate |  | Property | from IFC documentation: Date on which the element is installed. | Label | Pset_InstallationOccurrence.InstallationDate | - | - | - | - | - | -
|  | PutIntoOperationDate |  | Property | from IFC documentation: Date on which the element is put into operation. | Label | Pset_InstallationOccurrence.PutIntoOperationDate | - | - | - | - | - | -
| Pset_ManufacturerOccurrence |  |  | Group | from IFC documentation: The date that the manufactured item was purchased. |  | Pset_ManufacturerOccurrence | - | - | - | - | - | -
|  | AcquisitionDate |  | Property | from IFC documentation: The date that the manufactured item was purchased. | Label | Pset_ManufacturerOccurrence.AcquisitionDate | - | - | - | - | - | -
|  | AssemblyPlace |  | Property | from IFC documentation: Enumeration defining where the assembly is intended to take place, either in a factory, other offsite location or on the building site. | Label | Pset_ManufacturerOccurrence.AssemblyPlace | - | - | - | - | - | -
|  |  | FACTORY | Value | from IFC documentation:
|  |  | NOTKNOWN | Value | from IFC documentation:
|  |  | OFFSITE | Value | from IFC documentation:
|  |  | OTHER | Value | from IFC documentation:
|  |  | SITE | Value | from IFC documentation:
|  |  | UNSET | Value | from IFC documentation:
|  | BarCode |  | Property | from IFC documentation: The identity of the bar code given to an occurrence of the product. | Identifier | Pset_ManufacturerOccurrence.BarCode | - | - | - | - | - | -
|  | BatchReference |  | Property | from IFC documentation: The identity of the batch reference from which an occurrence of a product is taken. | Identifier | Pset_ManufacturerOccurrence.BatchReference | - | - | - | - | - | -
|  | ManufacturingDate |  | Property | from IFC documentation: Date on which the element was manufactured. | Label | Pset_ManufacturerOccurrence.ManufacturingDate | - | - | - | - | - | -
|  | SerialNumber |  | Property | from IFC documentation: The manufacturer's serial number assigned to an occurrence of a product. | Identifier | Pset_ManufacturerOccurrence.SerialNumber | - | - | - | - | - | -
| Pset_ManufacturerTypeInformation |  |  | Group | from IFC documentation: Enumeration defining where the assembly is intended to take place, either in a factory, other offsite location or on the building site. |  | Pset_ManufacturerTypeInformation | - | - | - | - | - | -
|  | ArticleNumber |  | Property | from IFC documentation: Article number or reference that is be applied to a configured product according to a standard scheme for article number definition as defined by the manufacturer. It is often used as the purchasing number. | Identifier | Pset_ManufacturerTypeInformation.ArticleNumber | - | - | - | - | - | -
|  | AssemblyPlace |  | Property | from IFC documentation: Enumeration defining where the assembly is intended to take place, either in a factory, other offsite location or on the building site. | Label | Pset_ManufacturerTypeInformation.AssemblyPlace | - | - | - | - | - | -
|  |  | FACTORY | Value | from IFC documentation:
|  |  | NOTKNOWN | Value | from IFC documentation:
|  |  | OFFSITE | Value | from IFC documentation:
|  |  | OTHER | Value | from IFC documentation:
|  |  | SITE | Value | from IFC documentation:
|  |  | UNSET | Value | from IFC documentation:
|  | GlobalTradeItemNumber |  | Property | from IFC documentation: The Global Trade Item Number (GTIN) is an identifier for trade items developed by GS1 (www.gs1.org). | Identifier | Pset_ManufacturerTypeInformation.GlobalTradeItemNumber | - | - | - | - | - | -
|  | Manufacturer |  | Property | from IFC documentation: The organization that manufactured and/or assembled the item. | Label | Pset_ManufacturerTypeInformation.Manufacturer | - | - | - | - | - | -
|  | ModelLabel |  | Property | from IFC documentation: The descriptive model name of the product model (or product line) as assigned by the manufacturer of the manufactured item. | Label | Pset_ManufacturerTypeInformation.ModelLabel | - | - | - | - | - | -
|  | ModelReference |  | Property | from IFC documentation: The model number or designator of the product model (or product line) as assigned by the manufacturer of the manufactured item. | Label | Pset_ManufacturerTypeInformation.ModelReference | - | - | - | - | - | -
|  | OperationalDocument |  | Property | from IFC documentation: Manufacturer's operational document | Label | Pset_ManufacturerTypeInformation.OperationalDocument | - | - | - | - | - | -
|  | PerformanceCertificate |  | Property | from IFC documentation: Manufacturer's performance certificate | Label | Pset_ManufacturerTypeInformation.PerformanceCertificate | - | - | - | - | - | -
|  | ProductionYear |  | Property | from IFC documentation: The year of production of the manufactured item. | Label | Pset_ManufacturerTypeInformation.ProductionYear | - | - | - | - | - | -
|  | SafetyDocument |  | Property | from IFC documentation: Manufacturer's safety document | Label | Pset_ManufacturerTypeInformation.SafetyDocument | - | - | - | - | - | -
Hvelvkonstruksjon |  |  |  | Object | En sammensatt buet konstruksjon |  | IfcElementAssembly.PredefinedType.ARCH | (✓) | (✓) | (✓) | (✓) | (✓) | (✓)
| Attributter |  |  | Group |  |  |  | ✓ | ✓ | ✓ | ✓ | ✓ | ✓
|  | Navn |  | Property |  | Label | ifcRoot.Name | ✓ | ✓ | ✓ | ✓ | ✓ | ✓
|  | Beskrivelse |  | Property |  | Text | ifcRoot.Description | ✓ | ✓ | ✓ | ✓ | ✓ | ✓
|  | GUID |  | Property |  | Label | IfcRoot.GlobalID | ✓ | ✓ | ✓ | ✓ | ✓ | ✓
| NONS_Process |  |  | Group | Egenskaper for prosessinformasjon. Egenskapene legges på objektforekomster i elementer. |  |  | (✓) | (✓) | (✓) | (✓) | (✓) | (✓)
|  | Postnummer |  | Property | Postnummer i beskrivelsen. | Label | NONS_Process.BoqID | - | - | ✓ | - | ✓ | -
|  | Kontraktsnummer produksjon |  | Property | Kontrakt-/entreprisenummer på utførsel/bygging. Kommuniserer hvem som er ansvarlig for utførelsen. Hvis det benyttes underentrepriser på flere nivåer i utførelsen, skal prosjektet avgjøre om nummeret skal angis laveste eller høyeste nivå eller på alle nivåene. | Label | NONS_Process.ConstructionContract | - | - | ✓ | ✓ | ✓ | ✓
|  | Kontrollsone |  | Property | Beskriver det enkelte objekts tilhørighet til kontrollsoner. Kontrollsoner er ikke et soneobjekt, men det området i modellen som man velger å kontrollere. Hvis et objekt tilhører flere kontrollsoner (for eksempel ett dekke som skal inngå i kontroll av objekter i kontrollsonene både over og under dekket), angis alle disse i samme streng atskilt med semikolon («;»). | Label | NONS_Process.ControlVolume | - | - | - | - | - | -
|  | Kontraktsnummer prosjektering |  | Property | Kontrakt-/entreprisenummer på prosjektering. Kommuniserer hvem som er ansvarlig for prosjekteringen. | Label | NONS_Process.DesignContract | ✓ | ✓ | ✓ | - | ✓ | -
|  | Utendørs |  | Property | For å kunne skille ut tekniske installasjoner som ligger utenfor bygget, brukes en egendefinert egenskap med en av de tillatte verdiene, som er True eller False. Dette gjelder for komponenter og deler av systemer som ligger utenfor bygget, og som inngår i systemet der systemkomponenten og/eller størsteparten av systemet ligger inne i bygget. | Boolean | NONS_Process.IsOutside | - | - | ✓ | ✓ | ✓ | ✓
|  | Anskaffet |  | Property | Kommuniserer at produktet som objektet representerer er innkjøpt. Selv om objektet ikke er ferdig prosjektert skal geometri og egenskaper være representative for det innkjøpte produktet. Denne kan brukes som alternativ til kode under ConstructedStatus som angir om produktet som objektet representerer er innkjøpt. | Boolean | NONS_Process.IsProcured | - | - | - | - | ✓ | ✓
|  | Milepel |  | Property | Prosjektfase eller mellomliggende milepel. Beskriver hvilket leveransekrav som prosesstatusen gjelder i forhold til. | Label | NONS_Process.Milestone | - | - | - | - | - | -
|  | MMI |  | Property | Kommuniserer objektets modenhetsgrad i beslutnings- og kvalitetssikringsprosessen, uavhengig av fase. Denne egenskapen brukes som alternativ til DesignedStatus, ConstructedStatus og OperationalStatus. | Label | NONS_Process.ProcessStatus | ✓ | ✓ | ✓ | ✓ | ✓ | ✓
|  | Fase bygget |  | Property | Fase bygget iht. definert avtalt faseplan | Label | NONS_Process.PhaseBuilt | - | - | - | - | - | -
|  | Fase revet |  | Property | Fase revet iht. definert avtalt faseplan | Label | NONS_Process.PhaseDemolished | - | - | - | - | - | -
|  | Geometri for eksisterende situasjon |  | Property | Beskriver hva grunnlagsmodellen er basert på . Eksempler kan være eldre planprosess, banedata/kabelkart, FKB/SOSI, ortofoto og scann med lav kvalitet og scann med høy kvalitet. | Label | NONS_Process.GeometryDerivedFrom | - | - | - | - | - | -
|  | Beskrivelse av geometri for eksisterende situasjon |  | Property | Beskrivende tekst. For eksempel hvem som har utført innmålinger, dato mm. | Label | NONS_Process.GeometrySource | - | - | - | - | - | -
| NONS_Reference |  |  | Group |  |  |  | - | - | - | - | - | -
|  | TFM-ID |  | Property | Sammensatt TFM-ID (kodestreng) i byggeierens foretrukne format. | Label | NONS_Reference.RefString | - | - | - | - | - | -
|  | Plasserings-ID |  | Property | Plasserings-ID (tekst). (Primær)systemets plassering. Kan være en sammensetning av en eller flere plasseringer, som tomt, bygning, avsnitt og etasje, ut fra hva som er hensiktsmessig i et driftsperspektiv. | Label | NONS_Reference.RefPriSysLoc | - | - | - | - | - | -
|  | Systemforekomst-ID |  | Property | Systemforekomst-ID (tekst). Primærsystemets samlede identifikasjon, systemforekomstens kode. Systemet som komponenten er medlem av, og som oppfyller den primære funksjonen. | Label | NONS_Reference.RefPriSysOcc | - | - | - | - | - | -
|  | Systemkomponent - systemidentifikasjon |  | Property | Systemkomponent – systemidentifikasjon (tekst). Identifikasjon av den komponenten som starter systemet. Aggregering av systemkode og nummer. Tilsvarer et objekt i modelleringsprogrammer. | Label | NONS_Reference.RefPriSysComp | - | - | - | - | - | -
|  | Systemkode |  | Property | Systemkode (tekst). Systemkode eller klasse, tre sifre som definert i veiledningen til NS 3457-7. I andre byggverk kan tabeller i de ulike delene av ISO 81346 benyttes. Brukes i definisjonen av systemobjekt (IfcSystem) og alle komponenter som er del av et system. | Label | NONS_Reference.RefPriSysClass | - | - | - | - | - | -
|  | Nummer |  | Property | Nummer (tekst eller nummer). Nummer som definerer systemet. I definisjonen av systemobjekt (IfcSystem) og alle komponenter som er del av et system. | Label | NONS_Reference.RefPriSysNo1 | - | - | - | - | - | -
|  | Undernummer |  | Property | Undernummer (tekst eller nummer). Undernummer benyttes for å skille mellom flere (under)systemer som går ut fra samme systemkomponent. Er del av samme system. | Label | NONS_Reference.RefPriSysNo2 | - | - | - | - | - | -
|  | Komponenttype-ID |  | Property | Komponenttype-ID (tekst). Komponenttypens typeidentifikasjon. Settes sammen av komponentkode, nummer innenfor gruppen og eventuelt undernummer. | Label | NONS_Reference.RefCompType | - | - | - | - | - | -
|  | Komponentkode |  | Property | Komponentkode (tekst). Kode bestående av tre bokstaver i henhold til NS 3457-8 eller IEC 81346-2:2019, tabell 3. Dette er samme egenskap som for komponentforekomst. Alle komponenter skal ha komponentkode. | Label | NONS_Reference.RefCompClass | - | - | - | - | - | -
|  | (Komponenttype)nummer |  | Property | (Komponenttype)nummer (tekst eller nummer). Komponentens typenummer innenfor klassen/gruppen. | Label | NONS_Reference.RefCompTypeNo1 | - | - | - | - | - | -
|  | (Komponenttype)undernummer |  | Property | Eventuelt (komponenttype)undernummer (tekst eller nummer). Dette er en variant av komponenttypen. | Label | NONS_Reference.RefCompTypeNo2 | - | - | - | - | - | -
|  | Komponentforekomst-ID |  | Property | Komponentforekomst-ID (tekst). Komponentforekomstens samlede ID. | Label | NONS_Reference.RefCompOcc | - | - | - | - | - | -
|  | Komponentforekomstnummer |  | Property | Komponentforekomstnummer (tekst eller nummer). Et løpenummer (kan eventuelt overstyres). | Label | NONS_Reference.RefCompOccNo | - | - | - | - | - | -
|  | Kode fra NS 3420 |  | Property | Kode fra NS 3420. Brukes etter behov av de prosjekterende, eventuelt etter avtale med prosjekteier. | Label | NONS_Reference.RefClassNS3420 | - | - | - | - | - | -
|  | Kode fra NS 3451 |  | Property | Kode fra NS 3451. Brukes etter behov av de prosjekterende, eventuelt etter avtale med prosjekteier. | Label | NONS_Reference.RefClassNS3451 | - | - | - | - | - | -
|  | Dørnummer |  | Property | Spesielt dørnummer i henhold til prosjektets eller byggeierens system. | Label | NONS_Reference.RefDoorNo | - | - | - | - | - | -
|  | Identifikator for komponenttype |  | Property | Entydig identifikasjon (generert nummer i modelleringsprogram eller database) for å synkronisere komponenttype mellom informasjonsmodell og type i databaser. Det skal avtales om synkronisering skal utføres, og om denne egenskapen eller GUID eller RefCompType skal benyttes. | Label | NONS_Reference.RefCompTypeDbSync | - | - | - | - | - | -
|  | Identifikator for komponentforekomst |  | Property | Entydig identifikasjon (generert nummer i modelleringsprogram eller database) for å synkronisere komponentforekomst mellom informasjonsmodell og databaser. Det skal avtales om synkronisering skal utføres, og om denne egenskapen eller GUID eller RefCompOcc skal benyttes. | Label | NONS_Reference.RefCompOccDbSync | - | - | - | - | - | -
|  | Eiers overordnede ID |  | Property | Eiers overordnede ID – (toppnodeidentifikator). Den identifikasjon som er nødvendig for å identifisere objektet entydig i eiers samlede dataregister når eier har flere komplekser. Koder bør være definert av eier i eiers samlede dataregister. Eier bør ta stilling til om dette skal vises innenfor en prosjektdatabase eller digital modell, eller om det bare skal vises i det samlede registeret. | Label | NONS_Reference.RefComplex | - | - | - | - | - | -
|  | Er systemkomponent |  | Property | Er systemkomponent. Identifikator som forteller at denne komponentforekomsten er en systemkomponent som definerer / starter et system. Dette er første del av en kode for systemforekomst av systemet som denne komponenten definerer / starter. | Boolean | NONS_Reference.RefSysCompOcc | - | - | - | - | - | -
|  | Funksjonelt system |  | Property | Funksjonelt system. Det funksjonelle systemets samlede identifikasjon. Byggeier bør definere hvilke slike funksjonelle systemer som skal etableres. Dette bør sees i nær sammenheng med driften av byggverket og hvordan programvarer i driftsfasen er bygget opp. | Label | NONS_Reference.RefFuncSys | - | - | - | - | - | -
|  | Sekundærsystem |  | Property | Sekundærsystem. Sekundære systemers entydige identifikasjon. En fore­komsts sekundærsystem kan være andre forekomsters primærsystem. Dvs. at identi­fikasjon har samme oppbygning og innhold som primær­system. Byggeier bør avklare krav til koding av sekundærsystemer. Dette bør sees i sammenheng med driften av byggverket og hvordan programvarer i driftsfasen er bygget opp. | Label | NONS_Reference.RefSecSysOcc | - | - | - | - | - | -
|  | Komponentens tekniske plassering |  | Property | Komponentens tekniske plassering. Entydig identifikasjon av komponent(forekomsten) eller system(forekomsten) som komponenten er plassert i, dvs. komponentforekomst-ID eller systemforekomst-ID. | Label | NONS_Reference.RefCompLocTech | - | - | - | - | - | -
|  | Komponentens romlige plassering |  | Property | Komponentens romlige plassering. Romnummer. Det avtales i prosjektet hvilket romnummer som skal benyttes. | Label | NONS_Reference.RefCompLocRoom | - | - | - | - | - | -
|  | Bygg- eller byggverksnummer |  | Property | Bygg- eller byggverksnummer i henhold til definert nedbrytningsstruktur. (Vil for de fleste modelleringsprogrammer i praksis være knyttet til en modellfil.) Hentes fra relasjon eller intern egenskap i modelleringsprogrammet og er det samme som eksporteres til IfcBuilding. Hvis modelleringsprogrammet støtter «Composition type» i IFC, tilsvarer dette normalt «ELEMENT». | Label | NONS_Reference.RefCompLocBFac | - | - | - | - | - | -
|  | Horisontal nedbrytning |  | Property | Horisontal nedbrytning. Typisk fløy, seksjon eller avsnitt i henhold til definert nedbrytningsstruktur. Hvis modelleringsprogrammet støtter «Composition type» i IFC, tilsvarer dette ofte «PARTIAL». | Label | NONS_Reference.RefCompLocHor | - | - | - | - | - | -
|  | Vertikal nedbryting |  | Property | Vertikal nedbryting. Typisk etasje i bygning. Hvis modelleringsprogrammet støtter «Composition type» i IFC, tilsvarer dette normalt «PARTIAL». Hentes fra relasjon eller intern egenskap i modelleringsprogrammet og er det samme som eksporteres til IfcBuildingStorey. | Label | NONS_Reference.RefCompLocVer | - | - | - | - | - | -
|  | Komponenten betjener |  | Property | Komponenten betjener. Lokasjon (rom) som komponenten betjener. I bygninger benyttes romnummer. Det avtales hvilke komponenter i prosjektet som fylles ut, og hvilket romnummer eller annet lokasjonsbegrep som benyttes. | Label | NONS_Reference.RefCompLocServe | - | - | - | - | - | -
|  | Spesiell funksjonell rolle |  | Property | Spesiell funksjonell rolle. Lokal rolle eller oppgave innenfor ett system eller én sammensatt komponent. Benyttes i standardiserte skjemaer og beskrivelser og i komponentene for å knytte disse til rollen på skjemaet. Bruk vil normalt være opp til de prosjekterende og driftsorganisasjonen og avtales i prosjekt. Benyttes for å kunne hente ut spesialisert informasjon, for eksempel fra følere i en spesiell posisjon. | Label | NONS_Reference.RefCompRole | - | - | - | - | - | -
|  | Standardsystem eller systemtype |  | Property | Standardsystem eller systemtype. Kobling til det standardsystemet som det aktuelle systemet er en forekomst av (kopiert eller avledet fra), og hvilket standard systemskjema det er dokumentert i. Bruk vil normalt være opp til de prosjekterende og driftsorganisasjonen og avtales i prosjekt. | Label | NONS_Reference.RefSysType | - | - | - | - | - | -
|  | Standardkomponent |  | Property | Standardkomponent. Kobling til den standardkomponenten (standardprodukt) i byggherrens driftssystem som den aktuelle komponenten er kopiert eller avledet fra. Kun aktuelt der byggeier ønsker standardisert bruk av komponenter (og produkter) på tvers av prosjekter. | Label | NONS_Reference.RefCompStd | - | - | - | - | - | -
| NONS_ReqTriggers |  |  | Group | Kommuniserer at objektet skal tilkobles et annet fag. |  |  | - | - | - | - | - | -
|  | Har VVS-tilkobling |  | Property | Kommuniserer at objektet skal tilkobles rør (TRUE/FALSE). | Boolean | NONS_ReqTriggers.HasPlumbingConnection | - | - | - | - | - | -
|  | Har mekanisk tilkobling |  | Property | Kommuniserer at objektet skal tilkobles luftbehandling, kjøling og/eller oppvarming (TRUE/FALSE). | Boolean | NONS_ReqTriggers.HasMechanicalConnection | - | - | - | - | - | -
|  | Har byggekontrolltilkobling |  | Property | Kommuniserer at objektet skal tilkobles automasjon (TRUE/FALSE). | Boolean | NONS_ReqTriggers.HasBuildingControlConnection | - | - | - | - | - | -
|  | Har datatilkobling |  | Property | Kommuniserer at objektet skal tilkobles data (TRUE/FALSE). | Boolean | NONS_ReqTriggers.HasDataConnection | - | - | - | - | - | -
|  | Har elektrisk tilkobling |  | Property | Kommuniserer at objektet skal tilkobles strøm (TRUE/FALSE). | Boolean | NONS_ReqTriggers.HasElectricalConnection | - | - | - | - | - | -
|  | Har termiske krav |  | Property | Kommuniserer at rommet/sonen har krav til termiske egenskaper for (TRUE/ FALSE). | Boolean | NONS_ReqTriggers.HasThermalRequirements | - | - | - | - | - | -
| NONS_Thermal |  |  | Group | Kommuniserer krav til egenskaper for varmekonduktivitet og/eller lysfaktor. |  |  | - | - | - | - | - | -
|  | Krav til varmekonduktivit |  | Property | Varmekonduktivitet (U-verdi), oppgis i W/(m²K). | Label | NONS_Thermal.ThermalTransmittanceReq | - | - | - | - | - | -
|  | Lysfaktor (LT) |  | Property | Lysfaktor (LT). | Label | NONS_Thermal.VisibleLightTransmittanceReq | - | - | - | - | - | -
| NONS_Revision |  |  | Group | Egenskaper for revisjon |  |  | ✓ | ✓ | ✓ | ✓ | ✓ | ✓
|  | Revisjon Versjonsnummer |  | Property | Gjeldene versjon av elementet | Label | NONS_Process.VersionNumber | ✓ | ✓ | ✓ | ✓ | ✓ | ✓
|  | Beskrivelse av versjon |  | Property | Beskrivelse av endring på elementet i siste versjon. | Text | NONS_Process. VersionDescription | ✓ | ✓ | ✓ | ✓ | ✓ | ✓
|  | Versjonsdato |  | Property | Dato på gjeldende versjon | Time | NONS_Process.VersionDate | ✓ | ✓ | ✓ | ✓ | ✓ | ✓
| NOSSB_Revision |  |  | Group |  |  |  | ✓ | ✓ | ✓ | ✓ | ✓ | ✓
|  | Utført av |  | Property | Utført av | Label | NOSSB_Revision.DesignedBy | ✓ | ✓ | ✓ | ✓ | ✓ | ✓
|  | Kontrollert av |  | Property | Kontrollert av | Label | NOSSB_Revision.ControlledBy | ✓ | ✓ | ✓ | ✓ | ✓ | ✓
|  | Godkjent av |  | Property | Godkjent av | Label | NOSSB_Revision.ApprovedBy | ✓ | ✓ | ✓ | ✓ | ✓ | ✓
| NOSSB_Reference |  |  | Group |  |  |  | (✓) | (✓) | (✓) | - | (✓) | (✓)
|  | Prosesskode |  | Property | Prosesskode iht. Bane NORs eller Statens Vegvesens prosesskoder for arbeidsbeskrivelser og kostnader. | Label | NOSSB_Reference.RefClass | - | - | ✓ | - | ✓ | -
|  | Prosjektnedbrytning/områdekode |  | Property | Angir kode til styringsobjektet som objektet befinner seg i (PNS) | Label | NOSSB_Reference.RefPBS | ✓ | ✓ | ✓ | - | ✓ | ✓
|  | Objekt-ID |  | Property | Unik objekt-ID for objektet. Eksempel er Banedata-ID, NVDB kode eller tilsvarende. | Label | NOSSB_Reference.Objekt-ID | ✓ | ✓ | ✓ | - | ✓ | ✓
|  | Funksjonell Lokasjon |  | Property |  | Label | NOSSB_Reference.FunksjonellLokasjon | - | - | - | - | - | -
| NOSSB_ReqTriggers |  |  | Group | Communicates that the object must be co-designed by another discipline that adds some performance properties (e.g. acoustical or fire safety related) to the object |  |  | - | - | - | - | - | -
|  | Har akustiske krav |  | Property | Communicates the object has acoustical requirements. Activates checking of object according to NOSSB_Acoustic | Boolean | NOSSB_ReqTriggers.HasAcousticReq | - | - | - | - | - | -
|  | Har brannsikkerhetskrav |  | Property | Communicates the object has fire safety requirements. Activates checking of object according to NOSSB_Fire. Applies to elements. | Boolean | NOSSB_ReqTriggers.HasFireSafetyReq | - | - | - | - | - | -
|  | HasFireSafetySpaceReq |  | Property | Communicates the space object has fire safety requirements. Activates checking of object according to NOSSB_FireSpace. Applies to space objects. | Boolean | NOSSB_ReqTriggers.HasFireSafetySpaceReq | - | - | - | - | - | -
|  | HasFireSafetyZoneReq |  | Property | Communicates the space, spatial zone or zone object has fire safety requirements. Activates checking of object according to NOSSB_Firezone. Applies to space, spatial zone and zone objects. | Boolean | NOSSB_ReqTriggers.HasFireSafetyZoneReq | - | - | - | - | - | -
|  | Har miljøkrav |  | Property | Communicates the object has Environmental Documentation Requirements. Activates checking of object according to required RIM-properies. | Boolean | NOSSB_ReqTriggers.HasEnvironmentalReq | - | - | - | - | - | -
|  | Har sikkerhetskrav |  | Property | Security space/zone classification: A space/zone indicating that the space/zone has some kind of security requirements without further specifying them in the model (typically at an early project stage, when actual requirements are given in a separate report, as a preliminary notice for new use cases, to avoid disclosing actual requirements in the model, or to indicate a need for interdisciplinary coordination). | Boolean | NOSSB_ReqTriggers.HasSecurityReq | - | - | - | - | - | -
| Common Properties |  |  | Group |  |  |  | - | - | - | - | - | -
|  | Status |  | Property | from IFC documentation: Status of the element, predominately used in renovation or retrofitting projects. The status can be assigned to as "New" - element designed as new addition, "Existing" - element exists and remains, "Demolish" - element existed but is to be demolished, "Temporary" - element will exists only temporary (like a temporary support structure). | Label | Pset_ElementAssemblyCommon.Status | - | - | - | - | - | -
| Pset_InstallationOccurrence |  |  | Group | from IFC documentation: Date on which the element is installed. |  | Pset_InstallationOccurrence | - | - | - | - | - | -
|  | AcceptanceDate |  | Property | from IFC documentation: Date on which the element is accepted by the manager or administrator. | Label | Pset_InstallationOccurrence.AcceptanceDate | - | - | - | - | - | -
|  | InstallationDate |  | Property | from IFC documentation: Date on which the element is installed. | Label | Pset_InstallationOccurrence.InstallationDate | - | - | - | - | - | -
|  | PutIntoOperationDate |  | Property | from IFC documentation: Date on which the element is put into operation. | Label | Pset_InstallationOccurrence.PutIntoOperationDate | - | - | - | - | - | -
| Pset_ManufacturerOccurrence |  |  | Group | from IFC documentation: The date that the manufactured item was purchased. |  | Pset_ManufacturerOccurrence | - | - | - | - | - | -
|  | AcquisitionDate |  | Property | from IFC documentation: The date that the manufactured item was purchased. | Label | Pset_ManufacturerOccurrence.AcquisitionDate | - | - | - | - | - | -
|  | AssemblyPlace |  | Property | from IFC documentation: Enumeration defining where the assembly is intended to take place, either in a factory, other offsite location or on the building site. | Label | Pset_ManufacturerOccurrence.AssemblyPlace | - | - | - | - | - | -
|  |  | FACTORY | Value | from IFC documentation:
|  |  | NOTKNOWN | Value | from IFC documentation:
|  |  | OFFSITE | Value | from IFC documentation:
|  |  | OTHER | Value | from IFC documentation:
|  |  | SITE | Value | from IFC documentation:
|  |  | UNSET | Value | from IFC documentation:
|  | BarCode |  | Property | from IFC documentation: The identity of the bar code given to an occurrence of the product. | Identifier | Pset_ManufacturerOccurrence.BarCode | - | - | - | - | - | -
|  | BatchReference |  | Property | from IFC documentation: The identity of the batch reference from which an occurrence of a product is taken. | Identifier | Pset_ManufacturerOccurrence.BatchReference | - | - | - | - | - | -
|  | ManufacturingDate |  | Property | from IFC documentation: Date on which the element was manufactured. | Label | Pset_ManufacturerOccurrence.ManufacturingDate | - | - | - | - | - | -
|  | SerialNumber |  | Property | from IFC documentation: The manufacturer's serial number assigned to an occurrence of a product. | Identifier | Pset_ManufacturerOccurrence.SerialNumber | - | - | - | - | - | -
| Pset_ManufacturerTypeInformation |  |  | Group | from IFC documentation: Enumeration defining where the assembly is intended to take place, either in a factory, other offsite location or on the building site. |  | Pset_ManufacturerTypeInformation | - | - | - | - | - | -
|  | ArticleNumber |  | Property | from IFC documentation: Article number or reference that is be applied to a configured product according to a standard scheme for article number definition as defined by the manufacturer. It is often used as the purchasing number. | Identifier | Pset_ManufacturerTypeInformation.ArticleNumber | - | - | - | - | - | -
|  | AssemblyPlace |  | Property | from IFC documentation: Enumeration defining where the assembly is intended to take place, either in a factory, other offsite location or on the building site. | Label | Pset_ManufacturerTypeInformation.AssemblyPlace | - | - | - | - | - | -
|  |  | FACTORY | Value | from IFC documentation:
|  |  | NOTKNOWN | Value | from IFC documentation:
|  |  | OFFSITE | Value | from IFC documentation:
|  |  | OTHER | Value | from IFC documentation:
|  |  | SITE | Value | from IFC documentation:
|  |  | UNSET | Value | from IFC documentation:
|  | GlobalTradeItemNumber |  | Property | from IFC documentation: The Global Trade Item Number (GTIN) is an identifier for trade items developed by GS1 (www.gs1.org). | Identifier | Pset_ManufacturerTypeInformation.GlobalTradeItemNumber | - | - | - | - | - | -
|  | Manufacturer |  | Property | from IFC documentation: The organization that manufactured and/or assembled the item. | Label | Pset_ManufacturerTypeInformation.Manufacturer | - | - | - | - | - | -
|  | ModelLabel |  | Property | from IFC documentation: The descriptive model name of the product model (or product line) as assigned by the manufacturer of the manufactured item. | Label | Pset_ManufacturerTypeInformation.ModelLabel | - | - | - | - | - | -
|  | ModelReference |  | Property | from IFC documentation: The model number or designator of the product model (or product line) as assigned by the manufacturer of the manufactured item. | Label | Pset_ManufacturerTypeInformation.ModelReference | - | - | - | - | - | -
|  | OperationalDocument |  | Property | from IFC documentation: Manufacturer's operational document | Label | Pset_ManufacturerTypeInformation.OperationalDocument | - | - | - | - | - | -
|  | PerformanceCertificate |  | Property | from IFC documentation: Manufacturer's performance certificate | Label | Pset_ManufacturerTypeInformation.PerformanceCertificate | - | - | - | - | - | -
|  | ProductionYear |  | Property | from IFC documentation: The year of production of the manufactured item. | Label | Pset_ManufacturerTypeInformation.ProductionYear | - | - | - | - | - | -
|  | SafetyDocument |  | Property | from IFC documentation: Manufacturer's safety document | Label | Pset_ManufacturerTypeInformation.SafetyDocument | - | - | - | - | - | -
Bjelkenettverk |  |  |  | Object | Sammenkoblede bjelker, plassert i ett (typisk horisontalt) plan. |  | IfcElementAssembly.PredefinedType.BEAM_GRID | (✓) | (✓) | (✓) | (✓) | (✓) | (✓)
| Attributter |  |  | Group |  |  |  | ✓ | ✓ | ✓ | ✓ | ✓ | ✓
|  | Navn |  | Property |  | Label | ifcRoot.Name | ✓ | ✓ | ✓ | ✓ | ✓ | ✓
|  | Beskrivelse |  | Property |  | Text | ifcRoot.Description | ✓ | ✓ | ✓ | ✓ | ✓ | ✓
|  | GUID |  | Property |  | Label | IfcRoot.GlobalID | ✓ | ✓ | ✓ | ✓ | ✓ | ✓
| NONS_Process |  |  | Group | Egenskaper for prosessinformasjon. Egenskapene legges på objektforekomster i elementer. |  |  | (✓) | (✓) | (✓) | (✓) | (✓) | (✓)
|  | Postnummer |  | Property | Postnummer i beskrivelsen. | Label | NONS_Process.BoqID | - | - | ✓ | - | ✓ | -
|  | Kontraktsnummer produksjon |  | Property | Kontrakt-/entreprisenummer på utførsel/bygging. Kommuniserer hvem som er ansvarlig for utførelsen. Hvis det benyttes underentrepriser på flere nivåer i utførelsen, skal prosjektet avgjøre om nummeret skal angis laveste eller høyeste nivå eller på alle nivåene. | Label | NONS_Process.ConstructionContract | - | - | ✓ | ✓ | ✓ | ✓
|  | Kontrollsone |  | Property | Beskriver det enkelte objekts tilhørighet til kontrollsoner. Kontrollsoner er ikke et soneobjekt, men det området i modellen som man velger å kontrollere. Hvis et objekt tilhører flere kontrollsoner (for eksempel ett dekke som skal inngå i kontroll av objekter i kontrollsonene både over og under dekket), angis alle disse i samme streng atskilt med semikolon («;»). | Label | NONS_Process.ControlVolume | - | - | - | - | - | -
|  | Kontraktsnummer prosjektering |  | Property | Kontrakt-/entreprisenummer på prosjektering. Kommuniserer hvem som er ansvarlig for prosjekteringen. | Label | NONS_Process.DesignContract | ✓ | ✓ | ✓ | - | ✓ | -
|  | Utendørs |  | Property | For å kunne skille ut tekniske installasjoner som ligger utenfor bygget, brukes en egendefinert egenskap med en av de tillatte verdiene, som er True eller False. Dette gjelder for komponenter og deler av systemer som ligger utenfor bygget, og som inngår i systemet der systemkomponenten og/eller størsteparten av systemet ligger inne i bygget. | Boolean | NONS_Process.IsOutside | - | - | ✓ | ✓ | ✓ | ✓
|  | Anskaffet |  | Property | Kommuniserer at produktet som objektet representerer er innkjøpt. Selv om objektet ikke er ferdig prosjektert skal geometri og egenskaper være representative for det innkjøpte produktet. Denne kan brukes som alternativ til kode under ConstructedStatus som angir om produktet som objektet representerer er innkjøpt. | Boolean | NONS_Process.IsProcured | - | - | - | - | ✓ | ✓
|  | Milepel |  | Property | Prosjektfase eller mellomliggende milepel. Beskriver hvilket leveransekrav som prosesstatusen gjelder i forhold til. | Label | NONS_Process.Milestone | - | - | - | - | - | -
|  | MMI |  | Property | Kommuniserer objektets modenhetsgrad i beslutnings- og kvalitetssikringsprosessen, uavhengig av fase. Denne egenskapen brukes som alternativ til DesignedStatus, ConstructedStatus og OperationalStatus. | Label | NONS_Process.ProcessStatus | ✓ | ✓ | ✓ | ✓ | ✓ | ✓
|  | Fase bygget |  | Property | Fase bygget iht. definert avtalt faseplan | Label | NONS_Process.PhaseBuilt | - | - | - | - | - | -
|  | Fase revet |  | Property | Fase revet iht. definert avtalt faseplan | Label | NONS_Process.PhaseDemolished | - | - | - | - | - | -
|  | Geometri for eksisterende situasjon |  | Property | Beskriver hva grunnlagsmodellen er basert på . Eksempler kan være eldre planprosess, banedata/kabelkart, FKB/SOSI, ortofoto og scann med lav kvalitet og scann med høy kvalitet. | Label | NONS_Process.GeometryDerivedFrom | - | - | - | - | - | -
|  | Beskrivelse av geometri for eksisterende situasjon |  | Property | Beskrivende tekst. For eksempel hvem som har utført innmålinger, dato mm. | Label | NONS_Process.GeometrySource | - | - | - | - | - | -
| NONS_Reference |  |  | Group |  |  |  | - | - | - | - | - | -
|  | TFM-ID |  | Property | Sammensatt TFM-ID (kodestreng) i byggeierens foretrukne format. | Label | NONS_Reference.RefString | - | - | - | - | - | -
|  | Plasserings-ID |  | Property | Plasserings-ID (tekst). (Primær)systemets plassering. Kan være en sammensetning av en eller flere plasseringer, som tomt, bygning, avsnitt og etasje, ut fra hva som er hensiktsmessig i et driftsperspektiv. | Label | NONS_Reference.RefPriSysLoc | - | - | - | - | - | -
|  | Systemforekomst-ID |  | Property | Systemforekomst-ID (tekst). Primærsystemets samlede identifikasjon, systemforekomstens kode. Systemet som komponenten er medlem av, og som oppfyller den primære funksjonen. | Label | NONS_Reference.RefPriSysOcc | - | - | - | - | - | -
|  | Systemkomponent - systemidentifikasjon |  | Property | Systemkomponent – systemidentifikasjon (tekst). Identifikasjon av den komponenten som starter systemet. Aggregering av systemkode og nummer. Tilsvarer et objekt i modelleringsprogrammer. | Label | NONS_Reference.RefPriSysComp | - | - | - | - | - | -
|  | Systemkode |  | Property | Systemkode (tekst). Systemkode eller klasse, tre sifre som definert i veiledningen til NS 3457-7. I andre byggverk kan tabeller i de ulike delene av ISO 81346 benyttes. Brukes i definisjonen av systemobjekt (IfcSystem) og alle komponenter som er del av et system. | Label | NONS_Reference.RefPriSysClass | - | - | - | - | - | -
|  | Nummer |  | Property | Nummer (tekst eller nummer). Nummer som definerer systemet. I definisjonen av systemobjekt (IfcSystem) og alle komponenter som er del av et system. | Label | NONS_Reference.RefPriSysNo1 | - | - | - | - | - | -
|  | Undernummer |  | Property | Undernummer (tekst eller nummer). Undernummer benyttes for å skille mellom flere (under)systemer som går ut fra samme systemkomponent. Er del av samme system. | Label | NONS_Reference.RefPriSysNo2 | - | - | - | - | - | -
|  | Komponenttype-ID |  | Property | Komponenttype-ID (tekst). Komponenttypens typeidentifikasjon. Settes sammen av komponentkode, nummer innenfor gruppen og eventuelt undernummer. | Label | NONS_Reference.RefCompType | - | - | - | - | - | -
|  | Komponentkode |  | Property | Komponentkode (tekst). Kode bestående av tre bokstaver i henhold til NS 3457-8 eller IEC 81346-2:2019, tabell 3. Dette er samme egenskap som for komponentforekomst. Alle komponenter skal ha komponentkode. | Label | NONS_Reference.RefCompClass | - | - | - | - | - | -
|  | (Komponenttype)nummer |  | Property | (Komponenttype)nummer (tekst eller nummer). Komponentens typenummer innenfor klassen/gruppen. | Label | NONS_Reference.RefCompTypeNo1 | - | - | - | - | - | -
|  | (Komponenttype)undernummer |  | Property | Eventuelt (komponenttype)undernummer (tekst eller nummer). Dette er en variant av komponenttypen. | Label | NONS_Reference.RefCompTypeNo2 | - | - | - | - | - | -
|  | Komponentforekomst-ID |  | Property | Komponentforekomst-ID (tekst). Komponentforekomstens samlede ID. | Label | NONS_Reference.RefCompOcc | - | - | - | - | - | -
|  | Komponentforekomstnummer |  | Property | Komponentforekomstnummer (tekst eller nummer). Et løpenummer (kan eventuelt overstyres). | Label | NONS_Reference.RefCompOccNo | - | - | - | - | - | -
|  | Kode fra NS 3420 |  | Property | Kode fra NS 3420. Brukes etter behov av de prosjekterende, eventuelt etter avtale med prosjekteier. | Label | NONS_Reference.RefClassNS3420 | - | - | - | - | - | -
|  | Kode fra NS 3451 |  | Property | Kode fra NS 3451. Brukes etter behov av de prosjekterende, eventuelt etter avtale med prosjekteier. | Label | NONS_Reference.RefClassNS3451 | - | - | - | - | - | -
|  | Dørnummer |  | Property | Spesielt dørnummer i henhold til prosjektets eller byggeierens system. | Label | NONS_Reference.RefDoorNo | - | - | - | - | - | -
|  | Identifikator for komponenttype |  | Property | Entydig identifikasjon (generert nummer i modelleringsprogram eller database) for å synkronisere komponenttype mellom informasjonsmodell og type i databaser. Det skal avtales om synkronisering skal utføres, og om denne egenskapen eller GUID eller RefCompType skal benyttes. | Label | NONS_Reference.RefCompTypeDbSync | - | - | - | - | - | -
|  | Identifikator for komponentforekomst |  | Property | Entydig identifikasjon (generert nummer i modelleringsprogram eller database) for å synkronisere komponentforekomst mellom informasjonsmodell og databaser. Det skal avtales om synkronisering skal utføres, og om denne egenskapen eller GUID eller RefCompOcc skal benyttes. | Label | NONS_Reference.RefCompOccDbSync | - | - | - | - | - | -
|  | Eiers overordnede ID |  | Property | Eiers overordnede ID – (toppnodeidentifikator). Den identifikasjon som er nødvendig for å identifisere objektet entydig i eiers samlede dataregister når eier har flere komplekser. Koder bør være definert av eier i eiers samlede dataregister. Eier bør ta stilling til om dette skal vises innenfor en prosjektdatabase eller digital modell, eller om det bare skal vises i det samlede registeret. | Label | NONS_Reference.RefComplex | - | - | - | - | - | -
|  | Er systemkomponent |  | Property | Er systemkomponent. Identifikator som forteller at denne komponentforekomsten er en systemkomponent som definerer / starter et system. Dette er første del av en kode for systemforekomst av systemet som denne komponenten definerer / starter. | Boolean | NONS_Reference.RefSysCompOcc | - | - | - | - | - | -
|  | Funksjonelt system |  | Property | Funksjonelt system. Det funksjonelle systemets samlede identifikasjon. Byggeier bør definere hvilke slike funksjonelle systemer som skal etableres. Dette bør sees i nær sammenheng med driften av byggverket og hvordan programvarer i driftsfasen er bygget opp. | Label | NONS_Reference.RefFuncSys | - | - | - | - | - | -
|  | Sekundærsystem |  | Property | Sekundærsystem. Sekundære systemers entydige identifikasjon. En fore­komsts sekundærsystem kan være andre forekomsters primærsystem. Dvs. at identi­fikasjon har samme oppbygning og innhold som primær­system. Byggeier bør avklare krav til koding av sekundærsystemer. Dette bør sees i sammenheng med driften av byggverket og hvordan programvarer i driftsfasen er bygget opp. | Label | NONS_Reference.RefSecSysOcc | - | - | - | - | - | -
|  | Komponentens tekniske plassering |  | Property | Komponentens tekniske plassering. Entydig identifikasjon av komponent(forekomsten) eller system(forekomsten) som komponenten er plassert i, dvs. komponentforekomst-ID eller systemforekomst-ID. | Label | NONS_Reference.RefCompLocTech | - | - | - | - | - | -
|  | Komponentens romlige plassering |  | Property | Komponentens romlige plassering. Romnummer. Det avtales i prosjektet hvilket romnummer som skal benyttes. | Label | NONS_Reference.RefCompLocRoom | - | - | - | - | - | -
|  | Bygg- eller byggverksnummer |  | Property | Bygg- eller byggverksnummer i henhold til definert nedbrytningsstruktur. (Vil for de fleste modelleringsprogrammer i praksis være knyttet til en modellfil.) Hentes fra relasjon eller intern egenskap i modelleringsprogrammet og er det samme som eksporteres til IfcBuilding. Hvis modelleringsprogrammet støtter «Composition type» i IFC, tilsvarer dette normalt «ELEMENT». | Label | NONS_Reference.RefCompLocBFac | - | - | - | - | - | -
|  | Horisontal nedbrytning |  | Property | Horisontal nedbrytning. Typisk fløy, seksjon eller avsnitt i henhold til definert nedbrytningsstruktur. Hvis modelleringsprogrammet støtter «Composition type» i IFC, tilsvarer dette ofte «PARTIAL». | Label | NONS_Reference.RefCompLocHor | - | - | - | - | - | -
|  | Vertikal nedbryting |  | Property | Vertikal nedbryting. Typisk etasje i bygning. Hvis modelleringsprogrammet støtter «Composition type» i IFC, tilsvarer dette normalt «PARTIAL». Hentes fra relasjon eller intern egenskap i modelleringsprogrammet og er det samme som eksporteres til IfcBuildingStorey. | Label | NONS_Reference.RefCompLocVer | - | - | - | - | - | -
|  | Komponenten betjener |  | Property | Komponenten betjener. Lokasjon (rom) som komponenten betjener. I bygninger benyttes romnummer. Det avtales hvilke komponenter i prosjektet som fylles ut, og hvilket romnummer eller annet lokasjonsbegrep som benyttes. | Label | NONS_Reference.RefCompLocServe | - | - | - | - | - | -
|  | Spesiell funksjonell rolle |  | Property | Spesiell funksjonell rolle. Lokal rolle eller oppgave innenfor ett system eller én sammensatt komponent. Benyttes i standardiserte skjemaer og beskrivelser og i komponentene for å knytte disse til rollen på skjemaet. Bruk vil normalt være opp til de prosjekterende og driftsorganisasjonen og avtales i prosjekt. Benyttes for å kunne hente ut spesialisert informasjon, for eksempel fra følere i en spesiell posisjon. | Label | NONS_Reference.RefCompRole | - | - | - | - | - | -
|  | Standardsystem eller systemtype |  | Property | Standardsystem eller systemtype. Kobling til det standardsystemet som det aktuelle systemet er en forekomst av (kopiert eller avledet fra), og hvilket standard systemskjema det er dokumentert i. Bruk vil normalt være opp til de prosjekterende og driftsorganisasjonen og avtales i prosjekt. | Label | NONS_Reference.RefSysType | - | - | - | - | - | -
|  | Standardkomponent |  | Property | Standardkomponent. Kobling til den standardkomponenten (standardprodukt) i byggherrens driftssystem som den aktuelle komponenten er kopiert eller avledet fra. Kun aktuelt der byggeier ønsker standardisert bruk av komponenter (og produkter) på tvers av prosjekter. | Label | NONS_Reference.RefCompStd | - | - | - | - | - | -
| NONS_ReqTriggers |  |  | Group | Kommuniserer at objektet skal tilkobles et annet fag. |  |  | - | - | - | - | - | -
|  | Har VVS-tilkobling |  | Property | Kommuniserer at objektet skal tilkobles rør (TRUE/FALSE). | Boolean | NONS_ReqTriggers.HasPlumbingConnection | - | - | - | - | - | -
|  | Har mekanisk tilkobling |  | Property | Kommuniserer at objektet skal tilkobles luftbehandling, kjøling og/eller oppvarming (TRUE/FALSE). | Boolean | NONS_ReqTriggers.HasMechanicalConnection | - | - | - | - | - | -
|  | Har byggekontrolltilkobling |  | Property | Kommuniserer at objektet skal tilkobles automasjon (TRUE/FALSE). | Boolean | NONS_ReqTriggers.HasBuildingControlConnection | - | - | - | - | - | -
|  | Har datatilkobling |  | Property | Kommuniserer at objektet skal tilkobles data (TRUE/FALSE). | Boolean | NONS_ReqTriggers.HasDataConnection | - | - | - | - | - | -
|  | Har elektrisk tilkobling |  | Property | Kommuniserer at objektet skal tilkobles strøm (TRUE/FALSE). | Boolean | NONS_ReqTriggers.HasElectricalConnection | - | - | - | - | - | -
|  | Har termiske krav |  | Property | Kommuniserer at rommet/sonen har krav til termiske egenskaper for (TRUE/ FALSE). | Boolean | NONS_ReqTriggers.HasThermalRequirements | - | - | - | - | - | -
| NONS_Thermal |  |  | Group | Kommuniserer krav til egenskaper for varmekonduktivitet og/eller lysfaktor. |  |  | - | - | - | - | - | -
|  | Krav til varmekonduktivit |  | Property | Varmekonduktivitet (U-verdi), oppgis i W/(m²K). | Label | NONS_Thermal.ThermalTransmittanceReq | - | - | - | - | - | -
|  | Lysfaktor (LT) |  | Property | Lysfaktor (LT). | Label | NONS_Thermal.VisibleLightTransmittanceReq | - | - | - | - | - | -
| NONS_Revision |  |  | Group | Egenskaper for revisjon |  |  | ✓ | ✓ | ✓ | ✓ | ✓ | ✓
|  | Revisjon Versjonsnummer |  | Property | Gjeldene versjon av elementet | Label | NONS_Process.VersionNumber | ✓ | ✓ | ✓ | ✓ | ✓ | ✓
|  | Beskrivelse av versjon |  | Property | Beskrivelse av endring på elementet i siste versjon. | Text | NONS_Process. VersionDescription | ✓ | ✓ | ✓ | ✓ | ✓ | ✓
|  | Versjonsdato |  | Property | Dato på gjeldende versjon | Time | NONS_Process.VersionDate | ✓ | ✓ | ✓ | ✓ | ✓ | ✓
| NOSSB_Revision |  |  | Group |  |  |  | ✓ | ✓ | ✓ | ✓ | ✓ | ✓
|  | Utført av |  | Property | Utført av | Label | NOSSB_Revision.DesignedBy | ✓ | ✓ | ✓ | ✓ | ✓ | ✓
|  | Kontrollert av |  | Property | Kontrollert av | Label | NOSSB_Revision.ControlledBy | ✓ | ✓ | ✓ | ✓ | ✓ | ✓
|  | Godkjent av |  | Property | Godkjent av | Label | NOSSB_Revision.ApprovedBy | ✓ | ✓ | ✓ | ✓ | ✓ | ✓
| NOSSB_Reference |  |  | Group |  |  |  | (✓) | (✓) | (✓) | - | (✓) | (✓)
|  | Prosesskode |  | Property | Prosesskode iht. Bane NORs eller Statens Vegvesens prosesskoder for arbeidsbeskrivelser og kostnader. | Label | NOSSB_Reference.RefClass | - | - | ✓ | - | ✓ | -
|  | Prosjektnedbrytning/områdekode |  | Property | Angir kode til styringsobjektet som objektet befinner seg i (PNS) | Label | NOSSB_Reference.RefPBS | ✓ | ✓ | ✓ | - | ✓ | ✓
|  | Objekt-ID |  | Property | Unik objekt-ID for objektet. Eksempel er Banedata-ID, NVDB kode eller tilsvarende. | Label | NOSSB_Reference.Objekt-ID | ✓ | ✓ | ✓ | - | ✓ | ✓
|  | Funksjonell Lokasjon |  | Property |  | Label | NOSSB_Reference.FunksjonellLokasjon | - | - | - | - | - | -
| NOSSB_ReqTriggers |  |  | Group | Communicates that the object must be co-designed by another discipline that adds some performance properties (e.g. acoustical or fire safety related) to the object |  |  | - | - | - | - | - | -
|  | Har akustiske krav |  | Property | Communicates the object has acoustical requirements. Activates checking of object according to NOSSB_Acoustic | Boolean | NOSSB_ReqTriggers.HasAcousticReq | - | - | - | - | - | -
|  | Har brannsikkerhetskrav |  | Property | Communicates the object has fire safety requirements. Activates checking of object according to NOSSB_Fire. Applies to elements. | Boolean | NOSSB_ReqTriggers.HasFireSafetyReq | - | - | - | - | - | -
|  | HasFireSafetySpaceReq |  | Property | Communicates the space object has fire safety requirements. Activates checking of object according to NOSSB_FireSpace. Applies to space objects. | Boolean | NOSSB_ReqTriggers.HasFireSafetySpaceReq | - | - | - | - | - | -
|  | HasFireSafetyZoneReq |  | Property | Communicates the space, spatial zone or zone object has fire safety requirements. Activates checking of object according to NOSSB_Firezone. Applies to space, spatial zone and zone objects. | Boolean | NOSSB_ReqTriggers.HasFireSafetyZoneReq | - | - | - | - | - | -
|  | Har miljøkrav |  | Property | Communicates the object has Environmental Documentation Requirements. Activates checking of object according to required RIM-properies. | Boolean | NOSSB_ReqTriggers.HasEnvironmentalReq | - | - | - | - | - | -
|  | Har sikkerhetskrav |  | Property | Security space/zone classification: A space/zone indicating that the space/zone has some kind of security requirements without further specifying them in the model (typically at an early project stage, when actual requirements are given in a separate report, as a preliminary notice for new use cases, to avoid disclosing actual requirements in the model, or to indicate a need for interdisciplinary coordination). | Boolean | NOSSB_ReqTriggers.HasSecurityReq | - | - | - | - | - | -
| Common Properties |  |  | Group |  |  |  | - | - | - | - | - | -
|  | Status |  | Property | from IFC documentation: Status of the element, predominately used in renovation or retrofitting projects. The status can be assigned to as "New" - element designed as new addition, "Existing" - element exists and remains, "Demolish" - element existed but is to be demolished, "Temporary" - element will exists only temporary (like a temporary support structure). | Label | Pset_ElementAssemblyCommon.Status | - | - | - | - | - | -
| Pset_InstallationOccurrence |  |  | Group | from IFC documentation: Date on which the element is installed. |  | Pset_InstallationOccurrence | - | - | - | - | - | -
|  | AcceptanceDate |  | Property | from IFC documentation: Date on which the element is accepted by the manager or administrator. | Label | Pset_InstallationOccurrence.AcceptanceDate | - | - | - | - | - | -
|  | InstallationDate |  | Property | from IFC documentation: Date on which the element is installed. | Label | Pset_InstallationOccurrence.InstallationDate | - | - | - | - | - | -
|  | PutIntoOperationDate |  | Property | from IFC documentation: Date on which the element is put into operation. | Label | Pset_InstallationOccurrence.PutIntoOperationDate | - | - | - | - | - | -
| Pset_ManufacturerOccurrence |  |  | Group | from IFC documentation: The date that the manufactured item was purchased. |  | Pset_ManufacturerOccurrence | - | - | - | - | - | -
|  | AcquisitionDate |  | Property | from IFC documentation: The date that the manufactured item was purchased. | Label | Pset_ManufacturerOccurrence.AcquisitionDate | - | - | - | - | - | -
|  | AssemblyPlace |  | Property | from IFC documentation: Enumeration defining where the assembly is intended to take place, either in a factory, other offsite location or on the building site. | Label | Pset_ManufacturerOccurrence.AssemblyPlace | - | - | - | - | - | -
|  |  | FACTORY | Value | from IFC documentation:
|  |  | NOTKNOWN | Value | from IFC documentation:
|  |  | OFFSITE | Value | from IFC documentation:
|  |  | OTHER | Value | from IFC documentation:
|  |  | SITE | Value | from IFC documentation:
|  |  | UNSET | Value | from IFC documentation:
|  | BarCode |  | Property | from IFC documentation: The identity of the bar code given to an occurrence of the product. | Identifier | Pset_ManufacturerOccurrence.BarCode | - | - | - | - | - | -
|  | BatchReference |  | Property | from IFC documentation: The identity of the batch reference from which an occurrence of a product is taken. | Identifier | Pset_ManufacturerOccurrence.BatchReference | - | - | - | - | - | -
|  | ManufacturingDate |  | Property | from IFC documentation: Date on which the element was manufactured. | Label | Pset_ManufacturerOccurrence.ManufacturingDate | - | - | - | - | - | -
|  | SerialNumber |  | Property | from IFC documentation: The manufacturer's serial number assigned to an occurrence of a product. | Identifier | Pset_ManufacturerOccurrence.SerialNumber | - | - | - | - | - | -
| Pset_ManufacturerTypeInformation |  |  | Group | from IFC documentation: Enumeration defining where the assembly is intended to take place, either in a factory, other offsite location or on the building site. |  | Pset_ManufacturerTypeInformation | - | - | - | - | - | -
|  | ArticleNumber |  | Property | from IFC documentation: Article number or reference that is be applied to a configured product according to a standard scheme for article number definition as defined by the manufacturer. It is often used as the purchasing number. | Identifier | Pset_ManufacturerTypeInformation.ArticleNumber | - | - | - | - | - | -
|  | AssemblyPlace |  | Property | from IFC documentation: Enumeration defining where the assembly is intended to take place, either in a factory, other offsite location or on the building site. | Label | Pset_ManufacturerTypeInformation.AssemblyPlace | - | - | - | - | - | -
|  |  | FACTORY | Value | from IFC documentation:
|  |  | NOTKNOWN | Value | from IFC documentation:
|  |  | OFFSITE | Value | from IFC documentation:
|  |  | OTHER | Value | from IFC documentation:
|  |  | SITE | Value | from IFC documentation:
|  |  | UNSET | Value | from IFC documentation:
|  | GlobalTradeItemNumber |  | Property | from IFC documentation: The Global Trade Item Number (GTIN) is an identifier for trade items developed by GS1 (www.gs1.org). | Identifier | Pset_ManufacturerTypeInformation.GlobalTradeItemNumber | - | - | - | - | - | -
|  | Manufacturer |  | Property | from IFC documentation: The organization that manufactured and/or assembled the item. | Label | Pset_ManufacturerTypeInformation.Manufacturer | - | - | - | - | - | -
|  | ModelLabel |  | Property | from IFC documentation: The descriptive model name of the product model (or product line) as assigned by the manufacturer of the manufactured item. | Label | Pset_ManufacturerTypeInformation.ModelLabel | - | - | - | - | - | -
|  | ModelReference |  | Property | from IFC documentation: The model number or designator of the product model (or product line) as assigned by the manufacturer of the manufactured item. | Label | Pset_ManufacturerTypeInformation.ModelReference | - | - | - | - | - | -
|  | OperationalDocument |  | Property | from IFC documentation: Manufacturer's operational document | Label | Pset_ManufacturerTypeInformation.OperationalDocument | - | - | - | - | - | -
|  | PerformanceCertificate |  | Property | from IFC documentation: Manufacturer's performance certificate | Label | Pset_ManufacturerTypeInformation.PerformanceCertificate | - | - | - | - | - | -
|  | ProductionYear |  | Property | from IFC documentation: The year of production of the manufactured item. | Label | Pset_ManufacturerTypeInformation.ProductionYear | - | - | - | - | - | -
|  | SafetyDocument |  | Property | from IFC documentation: Manufacturer's safety document | Label | Pset_ManufacturerTypeInformation.SafetyDocument | - | - | - | - | - | -
Rammekonstruksjon |  |  |  | Object | En stiv ramme med ekstra avstivningselementer. |  | IfcElementAssembly.PredefinedType.BRACED_FRAME | (✓) | (✓) | (✓) | (✓) | (✓) | (✓)
| Attributter |  |  | Group |  |  |  | ✓ | ✓ | ✓ | ✓ | ✓ | ✓
|  | Navn |  | Property |  | Label | ifcRoot.Name | ✓ | ✓ | ✓ | ✓ | ✓ | ✓
|  | Beskrivelse |  | Property |  | Text | ifcRoot.Description | ✓ | ✓ | ✓ | ✓ | ✓ | ✓
|  | GUID |  | Property |  | Label | IfcRoot.GlobalID | ✓ | ✓ | ✓ | ✓ | ✓ | ✓
| NONS_Process |  |  | Group | Egenskaper for prosessinformasjon. Egenskapene legges på objektforekomster i elementer. |  |  | (✓) | (✓) | (✓) | (✓) | (✓) | (✓)
|  | Postnummer |  | Property | Postnummer i beskrivelsen. | Label | NONS_Process.BoqID | - | - | ✓ | - | ✓ | -
|  | Kontraktsnummer produksjon |  | Property | Kontrakt-/entreprisenummer på utførsel/bygging. Kommuniserer hvem som er ansvarlig for utførelsen. Hvis det benyttes underentrepriser på flere nivåer i utførelsen, skal prosjektet avgjøre om nummeret skal angis laveste eller høyeste nivå eller på alle nivåene. | Label | NONS_Process.ConstructionContract | - | - | ✓ | ✓ | ✓ | ✓
|  | Kontrollsone |  | Property | Beskriver det enkelte objekts tilhørighet til kontrollsoner. Kontrollsoner er ikke et soneobjekt, men det området i modellen som man velger å kontrollere. Hvis et objekt tilhører flere kontrollsoner (for eksempel ett dekke som skal inngå i kontroll av objekter i kontrollsonene både over og under dekket), angis alle disse i samme streng atskilt med semikolon («;»). | Label | NONS_Process.ControlVolume | - | - | - | - | - | -
|  | Kontraktsnummer prosjektering |  | Property | Kontrakt-/entreprisenummer på prosjektering. Kommuniserer hvem som er ansvarlig for prosjekteringen. | Label | NONS_Process.DesignContract | ✓ | ✓ | ✓ | - | ✓ | -
|  | Utendørs |  | Property | For å kunne skille ut tekniske installasjoner som ligger utenfor bygget, brukes en egendefinert egenskap med en av de tillatte verdiene, som er True eller False. Dette gjelder for komponenter og deler av systemer som ligger utenfor bygget, og som inngår i systemet der systemkomponenten og/eller størsteparten av systemet ligger inne i bygget. | Boolean | NONS_Process.IsOutside | - | - | ✓ | ✓ | ✓ | ✓
|  | Anskaffet |  | Property | Kommuniserer at produktet som objektet representerer er innkjøpt. Selv om objektet ikke er ferdig prosjektert skal geometri og egenskaper være representative for det innkjøpte produktet. Denne kan brukes som alternativ til kode under ConstructedStatus som angir om produktet som objektet representerer er innkjøpt. | Boolean | NONS_Process.IsProcured | - | - | - | - | ✓ | ✓
|  | Milepel |  | Property | Prosjektfase eller mellomliggende milepel. Beskriver hvilket leveransekrav som prosesstatusen gjelder i forhold til. | Label | NONS_Process.Milestone | - | - | - | - | - | -
|  | MMI |  | Property | Kommuniserer objektets modenhetsgrad i beslutnings- og kvalitetssikringsprosessen, uavhengig av fase. Denne egenskapen brukes som alternativ til DesignedStatus, ConstructedStatus og OperationalStatus. | Label | NONS_Process.ProcessStatus | ✓ | ✓ | ✓ | ✓ | ✓ | ✓
|  | Fase bygget |  | Property | Fase bygget iht. definert avtalt faseplan | Label | NONS_Process.PhaseBuilt | - | - | - | - | - | -
|  | Fase revet |  | Property | Fase revet iht. definert avtalt faseplan | Label | NONS_Process.PhaseDemolished | - | - | - | - | - | -
|  | Geometri for eksisterende situasjon |  | Property | Beskriver hva grunnlagsmodellen er basert på . Eksempler kan være eldre planprosess, banedata/kabelkart, FKB/SOSI, ortofoto og scann med lav kvalitet og scann med høy kvalitet. | Label | NONS_Process.GeometryDerivedFrom | - | - | - | - | - | -
|  | Beskrivelse av geometri for eksisterende situasjon |  | Property | Beskrivende tekst. For eksempel hvem som har utført innmålinger, dato mm. | Label | NONS_Process.GeometrySource | - | - | - | - | - | -
| NONS_Reference |  |  | Group |  |  |  | - | - | - | - | - | -
|  | TFM-ID |  | Property | Sammensatt TFM-ID (kodestreng) i byggeierens foretrukne format. | Label | NONS_Reference.RefString | - | - | - | - | - | -
|  | Plasserings-ID |  | Property | Plasserings-ID (tekst). (Primær)systemets plassering. Kan være en sammensetning av en eller flere plasseringer, som tomt, bygning, avsnitt og etasje, ut fra hva som er hensiktsmessig i et driftsperspektiv. | Label | NONS_Reference.RefPriSysLoc | - | - | - | - | - | -
|  | Systemforekomst-ID |  | Property | Systemforekomst-ID (tekst). Primærsystemets samlede identifikasjon, systemforekomstens kode. Systemet som komponenten er medlem av, og som oppfyller den primære funksjonen. | Label | NONS_Reference.RefPriSysOcc | - | - | - | - | - | -
|  | Systemkomponent - systemidentifikasjon |  | Property | Systemkomponent – systemidentifikasjon (tekst). Identifikasjon av den komponenten som starter systemet. Aggregering av systemkode og nummer. Tilsvarer et objekt i modelleringsprogrammer. | Label | NONS_Reference.RefPriSysComp | - | - | - | - | - | -
|  | Systemkode |  | Property | Systemkode (tekst). Systemkode eller klasse, tre sifre som definert i veiledningen til NS 3457-7. I andre byggverk kan tabeller i de ulike delene av ISO 81346 benyttes. Brukes i definisjonen av systemobjekt (IfcSystem) og alle komponenter som er del av et system. | Label | NONS_Reference.RefPriSysClass | - | - | - | - | - | -
|  | Nummer |  | Property | Nummer (tekst eller nummer). Nummer som definerer systemet. I definisjonen av systemobjekt (IfcSystem) og alle komponenter som er del av et system. | Label | NONS_Reference.RefPriSysNo1 | - | - | - | - | - | -
|  | Undernummer |  | Property | Undernummer (tekst eller nummer). Undernummer benyttes for å skille mellom flere (under)systemer som går ut fra samme systemkomponent. Er del av samme system. | Label | NONS_Reference.RefPriSysNo2 | - | - | - | - | - | -
|  | Komponenttype-ID |  | Property | Komponenttype-ID (tekst). Komponenttypens typeidentifikasjon. Settes sammen av komponentkode, nummer innenfor gruppen og eventuelt undernummer. | Label | NONS_Reference.RefCompType | - | - | - | - | - | -
|  | Komponentkode |  | Property | Komponentkode (tekst). Kode bestående av tre bokstaver i henhold til NS 3457-8 eller IEC 81346-2:2019, tabell 3. Dette er samme egenskap som for komponentforekomst. Alle komponenter skal ha komponentkode. | Label | NONS_Reference.RefCompClass | - | - | - | - | - | -
|  | (Komponenttype)nummer |  | Property | (Komponenttype)nummer (tekst eller nummer). Komponentens typenummer innenfor klassen/gruppen. | Label | NONS_Reference.RefCompTypeNo1 | - | - | - | - | - | -
|  | (Komponenttype)undernummer |  | Property | Eventuelt (komponenttype)undernummer (tekst eller nummer). Dette er en variant av komponenttypen. | Label | NONS_Reference.RefCompTypeNo2 | - | - | - | - | - | -
|  | Komponentforekomst-ID |  | Property | Komponentforekomst-ID (tekst). Komponentforekomstens samlede ID. | Label | NONS_Reference.RefCompOcc | - | - | - | - | - | -
|  | Komponentforekomstnummer |  | Property | Komponentforekomstnummer (tekst eller nummer). Et løpenummer (kan eventuelt overstyres). | Label | NONS_Reference.RefCompOccNo | - | - | - | - | - | -
|  | Kode fra NS 3420 |  | Property | Kode fra NS 3420. Brukes etter behov av de prosjekterende, eventuelt etter avtale med prosjekteier. | Label | NONS_Reference.RefClassNS3420 | - | - | - | - | - | -
|  | Kode fra NS 3451 |  | Property | Kode fra NS 3451. Brukes etter behov av de prosjekterende, eventuelt etter avtale med prosjekteier. | Label | NONS_Reference.RefClassNS3451 | - | - | - | - | - | -
|  | Dørnummer |  | Property | Spesielt dørnummer i henhold til prosjektets eller byggeierens system. | Label | NONS_Reference.RefDoorNo | - | - | - | - | - | -
|  | Identifikator for komponenttype |  | Property | Entydig identifikasjon (generert nummer i modelleringsprogram eller database) for å synkronisere komponenttype mellom informasjonsmodell og type i databaser. Det skal avtales om synkronisering skal utføres, og om denne egenskapen eller GUID eller RefCompType skal benyttes. | Label | NONS_Reference.RefCompTypeDbSync | - | - | - | - | - | -
|  | Identifikator for komponentforekomst |  | Property | Entydig identifikasjon (generert nummer i modelleringsprogram eller database) for å synkronisere komponentforekomst mellom informasjonsmodell og databaser. Det skal avtales om synkronisering skal utføres, og om denne egenskapen eller GUID eller RefCompOcc skal benyttes. | Label | NONS_Reference.RefCompOccDbSync | - | - | - | - | - | -
|  | Eiers overordnede ID |  | Property | Eiers overordnede ID – (toppnodeidentifikator). Den identifikasjon som er nødvendig for å identifisere objektet entydig i eiers samlede dataregister når eier har flere komplekser. Koder bør være definert av eier i eiers samlede dataregister. Eier bør ta stilling til om dette skal vises innenfor en prosjektdatabase eller digital modell, eller om det bare skal vises i det samlede registeret. | Label | NONS_Reference.RefComplex | - | - | - | - | - | -
|  | Er systemkomponent |  | Property | Er systemkomponent. Identifikator som forteller at denne komponentforekomsten er en systemkomponent som definerer / starter et system. Dette er første del av en kode for systemforekomst av systemet som denne komponenten definerer / starter. | Boolean | NONS_Reference.RefSysCompOcc | - | - | - | - | - | -
|  | Funksjonelt system |  | Property | Funksjonelt system. Det funksjonelle systemets samlede identifikasjon. Byggeier bør definere hvilke slike funksjonelle systemer som skal etableres. Dette bør sees i nær sammenheng med driften av byggverket og hvordan programvarer i driftsfasen er bygget opp. | Label | NONS_Reference.RefFuncSys | - | - | - | - | - | -
|  | Sekundærsystem |  | Property | Sekundærsystem. Sekundære systemers entydige identifikasjon. En fore­komsts sekundærsystem kan være andre forekomsters primærsystem. Dvs. at identi­fikasjon har samme oppbygning og innhold som primær­system. Byggeier bør avklare krav til koding av sekundærsystemer. Dette bør sees i sammenheng med driften av byggverket og hvordan programvarer i driftsfasen er bygget opp. | Label | NONS_Reference.RefSecSysOcc | - | - | - | - | - | -
|  | Komponentens tekniske plassering |  | Property | Komponentens tekniske plassering. Entydig identifikasjon av komponent(forekomsten) eller system(forekomsten) som komponenten er plassert i, dvs. komponentforekomst-ID eller systemforekomst-ID. | Label | NONS_Reference.RefCompLocTech | - | - | - | - | - | -
|  | Komponentens romlige plassering |  | Property | Komponentens romlige plassering. Romnummer. Det avtales i prosjektet hvilket romnummer som skal benyttes. | Label | NONS_Reference.RefCompLocRoom | - | - | - | - | - | -
|  | Bygg- eller byggverksnummer |  | Property | Bygg- eller byggverksnummer i henhold til definert nedbrytningsstruktur. (Vil for de fleste modelleringsprogrammer i praksis være knyttet til en modellfil.) Hentes fra relasjon eller intern egenskap i modelleringsprogrammet og er det samme som eksporteres til IfcBuilding. Hvis modelleringsprogrammet støtter «Composition type» i IFC, tilsvarer dette normalt «ELEMENT». | Label | NONS_Reference.RefCompLocBFac | - | - | - | - | - | -
|  | Horisontal nedbrytning |  | Property | Horisontal nedbrytning. Typisk fløy, seksjon eller avsnitt i henhold til definert nedbrytningsstruktur. Hvis modelleringsprogrammet støtter «Composition type» i IFC, tilsvarer dette ofte «PARTIAL». | Label | NONS_Reference.RefCompLocHor | - | - | - | - | - | -
|  | Vertikal nedbryting |  | Property | Vertikal nedbryting. Typisk etasje i bygning. Hvis modelleringsprogrammet støtter «Composition type» i IFC, tilsvarer dette normalt «PARTIAL». Hentes fra relasjon eller intern egenskap i modelleringsprogrammet og er det samme som eksporteres til IfcBuildingStorey. | Label | NONS_Reference.RefCompLocVer | - | - | - | - | - | -
|  | Komponenten betjener |  | Property | Komponenten betjener. Lokasjon (rom) som komponenten betjener. I bygninger benyttes romnummer. Det avtales hvilke komponenter i prosjektet som fylles ut, og hvilket romnummer eller annet lokasjonsbegrep som benyttes. | Label | NONS_Reference.RefCompLocServe | - | - | - | - | - | -
|  | Spesiell funksjonell rolle |  | Property | Spesiell funksjonell rolle. Lokal rolle eller oppgave innenfor ett system eller én sammensatt komponent. Benyttes i standardiserte skjemaer og beskrivelser og i komponentene for å knytte disse til rollen på skjemaet. Bruk vil normalt være opp til de prosjekterende og driftsorganisasjonen og avtales i prosjekt. Benyttes for å kunne hente ut spesialisert informasjon, for eksempel fra følere i en spesiell posisjon. | Label | NONS_Reference.RefCompRole | - | - | - | - | - | -
|  | Standardsystem eller systemtype |  | Property | Standardsystem eller systemtype. Kobling til det standardsystemet som det aktuelle systemet er en forekomst av (kopiert eller avledet fra), og hvilket standard systemskjema det er dokumentert i. Bruk vil normalt være opp til de prosjekterende og driftsorganisasjonen og avtales i prosjekt. | Label | NONS_Reference.RefSysType | - | - | - | - | - | -
|  | Standardkomponent |  | Property | Standardkomponent. Kobling til den standardkomponenten (standardprodukt) i byggherrens driftssystem som den aktuelle komponenten er kopiert eller avledet fra. Kun aktuelt der byggeier ønsker standardisert bruk av komponenter (og produkter) på tvers av prosjekter. | Label | NONS_Reference.RefCompStd | - | - | - | - | - | -
| NONS_ReqTriggers |  |  | Group | Kommuniserer at objektet skal tilkobles et annet fag. |  |  | - | - | - | - | - | -
|  | Har VVS-tilkobling |  | Property | Kommuniserer at objektet skal tilkobles rør (TRUE/FALSE). | Boolean | NONS_ReqTriggers.HasPlumbingConnection | - | - | - | - | - | -
|  | Har mekanisk tilkobling |  | Property | Kommuniserer at objektet skal tilkobles luftbehandling, kjøling og/eller oppvarming (TRUE/FALSE). | Boolean | NONS_ReqTriggers.HasMechanicalConnection | - | - | - | - | - | -
|  | Har byggekontrolltilkobling |  | Property | Kommuniserer at objektet skal tilkobles automasjon (TRUE/FALSE). | Boolean | NONS_ReqTriggers.HasBuildingControlConnection | - | - | - | - | - | -
|  | Har datatilkobling |  | Property | Kommuniserer at objektet skal tilkobles data (TRUE/FALSE). | Boolean | NONS_ReqTriggers.HasDataConnection | - | - | - | - | - | -
|  | Har elektrisk tilkobling |  | Property | Kommuniserer at objektet skal tilkobles strøm (TRUE/FALSE). | Boolean | NONS_ReqTriggers.HasElectricalConnection | - | - | - | - | - | -
|  | Har termiske krav |  | Property | Kommuniserer at rommet/sonen har krav til termiske egenskaper for (TRUE/ FALSE). | Boolean | NONS_ReqTriggers.HasThermalRequirements | - | - | - | - | - | -
| NONS_Thermal |  |  | Group | Kommuniserer krav til egenskaper for varmekonduktivitet og/eller lysfaktor. |  |  | - | - | - | - | - | -
|  | Krav til varmekonduktivit |  | Property | Varmekonduktivitet (U-verdi), oppgis i W/(m²K). | Label | NONS_Thermal.ThermalTransmittanceReq | - | - | - | - | - | -
|  | Lysfaktor (LT) |  | Property | Lysfaktor (LT). | Label | NONS_Thermal.VisibleLightTransmittanceReq | - | - | - | - | - | -
| NONS_Revision |  |  | Group | Egenskaper for revisjon |  |  | ✓ | ✓ | ✓ | ✓ | ✓ | ✓
|  | Revisjon Versjonsnummer |  | Property | Gjeldene versjon av elementet | Label | NONS_Process.VersionNumber | ✓ | ✓ | ✓ | ✓ | ✓ | ✓
|  | Beskrivelse av versjon |  | Property | Beskrivelse av endring på elementet i siste versjon. | Text | NONS_Process. VersionDescription | ✓ | ✓ | ✓ | ✓ | ✓ | ✓
|  | Versjonsdato |  | Property | Dato på gjeldende versjon | Time | NONS_Process.VersionDate | ✓ | ✓ | ✓ | ✓ | ✓ | ✓
| NOSSB_Revision |  |  | Group |  |  |  | ✓ | ✓ | ✓ | ✓ | ✓ | ✓
|  | Utført av |  | Property | Utført av | Label | NOSSB_Revision.DesignedBy | ✓ | ✓ | ✓ | ✓ | ✓ | ✓
|  | Kontrollert av |  | Property | Kontrollert av | Label | NOSSB_Revision.ControlledBy | ✓ | ✓ | ✓ | ✓ | ✓ | ✓
|  | Godkjent av |  | Property | Godkjent av | Label | NOSSB_Revision.ApprovedBy | ✓ | ✓ | ✓ | ✓ | ✓ | ✓
| NOSSB_Reference |  |  | Group |  |  |  | (✓) | (✓) | (✓) | - | (✓) | (✓)
|  | Prosesskode |  | Property | Prosesskode iht. Bane NORs eller Statens Vegvesens prosesskoder for arbeidsbeskrivelser og kostnader. | Label | NOSSB_Reference.RefClass | - | - | ✓ | - | ✓ | -
|  | Prosjektnedbrytning/områdekode |  | Property | Angir kode til styringsobjektet som objektet befinner seg i (PNS) | Label | NOSSB_Reference.RefPBS | ✓ | ✓ | ✓ | - | ✓ | ✓
|  | Objekt-ID |  | Property | Unik objekt-ID for objektet. Eksempel er Banedata-ID, NVDB kode eller tilsvarende. | Label | NOSSB_Reference.Objekt-ID | ✓ | ✓ | ✓ | - | ✓ | ✓
|  | Funksjonell Lokasjon |  | Property |  | Label | NOSSB_Reference.FunksjonellLokasjon | - | - | - | - | - | -
| NOSSB_ReqTriggers |  |  | Group | Communicates that the object must be co-designed by another discipline that adds some performance properties (e.g. acoustical or fire safety related) to the object |  |  | - | - | - | - | - | -
|  | Har akustiske krav |  | Property | Communicates the object has acoustical requirements. Activates checking of object according to NOSSB_Acoustic | Boolean | NOSSB_ReqTriggers.HasAcousticReq | - | - | - | - | - | -
|  | Har brannsikkerhetskrav |  | Property | Communicates the object has fire safety requirements. Activates checking of object according to NOSSB_Fire. Applies to elements. | Boolean | NOSSB_ReqTriggers.HasFireSafetyReq | - | - | - | - | - | -
|  | HasFireSafetySpaceReq |  | Property | Communicates the space object has fire safety requirements. Activates checking of object according to NOSSB_FireSpace. Applies to space objects. | Boolean | NOSSB_ReqTriggers.HasFireSafetySpaceReq | - | - | - | - | - | -
|  | HasFireSafetyZoneReq |  | Property | Communicates the space, spatial zone or zone object has fire safety requirements. Activates checking of object according to NOSSB_Firezone. Applies to space, spatial zone and zone objects. | Boolean | NOSSB_ReqTriggers.HasFireSafetyZoneReq | - | - | - | - | - | -
|  | Har miljøkrav |  | Property | Communicates the object has Environmental Documentation Requirements. Activates checking of object according to required RIM-properies. | Boolean | NOSSB_ReqTriggers.HasEnvironmentalReq | - | - | - | - | - | -
|  | Har sikkerhetskrav |  | Property | Security space/zone classification: A space/zone indicating that the space/zone has some kind of security requirements without further specifying them in the model (typically at an early project stage, when actual requirements are given in a separate report, as a preliminary notice for new use cases, to avoid disclosing actual requirements in the model, or to indicate a need for interdisciplinary coordination). | Boolean | NOSSB_ReqTriggers.HasSecurityReq | - | - | - | - | - | -
| Common Properties |  |  | Group |  |  |  | - | - | - | - | - | -
|  | Status |  | Property | from IFC documentation: Status of the element, predominately used in renovation or retrofitting projects. The status can be assigned to as "New" - element designed as new addition, "Existing" - element exists and remains, "Demolish" - element existed but is to be demolished, "Temporary" - element will exists only temporary (like a temporary support structure). | Label | Pset_ElementAssemblyCommon.Status | - | - | - | - | - | -
| Pset_InstallationOccurrence |  |  | Group | from IFC documentation: Date on which the element is installed. |  | Pset_InstallationOccurrence | - | - | - | - | - | -
|  | AcceptanceDate |  | Property | from IFC documentation: Date on which the element is accepted by the manager or administrator. | Label | Pset_InstallationOccurrence.AcceptanceDate | - | - | - | - | - | -
|  | InstallationDate |  | Property | from IFC documentation: Date on which the element is installed. | Label | Pset_InstallationOccurrence.InstallationDate | - | - | - | - | - | -
|  | PutIntoOperationDate |  | Property | from IFC documentation: Date on which the element is put into operation. | Label | Pset_InstallationOccurrence.PutIntoOperationDate | - | - | - | - | - | -
| Pset_ManufacturerOccurrence |  |  | Group | from IFC documentation: The date that the manufactured item was purchased. |  | Pset_ManufacturerOccurrence | - | - | - | - | - | -
|  | AcquisitionDate |  | Property | from IFC documentation: The date that the manufactured item was purchased. | Label | Pset_ManufacturerOccurrence.AcquisitionDate | - | - | - | - | - | -
|  | AssemblyPlace |  | Property | from IFC documentation: Enumeration defining where the assembly is intended to take place, either in a factory, other offsite location or on the building site. | Label | Pset_ManufacturerOccurrence.AssemblyPlace | - | - | - | - | - | -
|  |  | FACTORY | Value | from IFC documentation:
|  |  | NOTKNOWN | Value | from IFC documentation:
|  |  | OFFSITE | Value | from IFC documentation:
|  |  | OTHER | Value | from IFC documentation:
|  |  | SITE | Value | from IFC documentation:
|  |  | UNSET | Value | from IFC documentation:
|  | BarCode |  | Property | from IFC documentation: The identity of the bar code given to an occurrence of the product. | Identifier | Pset_ManufacturerOccurrence.BarCode | - | - | - | - | - | -
|  | BatchReference |  | Property | from IFC documentation: The identity of the batch reference from which an occurrence of a product is taken. | Identifier | Pset_ManufacturerOccurrence.BatchReference | - | - | - | - | - | -
|  | ManufacturingDate |  | Property | from IFC documentation: Date on which the element was manufactured. | Label | Pset_ManufacturerOccurrence.ManufacturingDate | - | - | - | - | - | -
|  | SerialNumber |  | Property | from IFC documentation: The manufacturer's serial number assigned to an occurrence of a product. | Identifier | Pset_ManufacturerOccurrence.SerialNumber | - | - | - | - | - | -
| Pset_ManufacturerTypeInformation |  |  | Group | from IFC documentation: Enumeration defining where the assembly is intended to take place, either in a factory, other offsite location or on the building site. |  | Pset_ManufacturerTypeInformation | - | - | - | - | - | -
|  | ArticleNumber |  | Property | from IFC documentation: Article number or reference that is be applied to a configured product according to a standard scheme for article number definition as defined by the manufacturer. It is often used as the purchasing number. | Identifier | Pset_ManufacturerTypeInformation.ArticleNumber | - | - | - | - | - | -
|  | AssemblyPlace |  | Property | from IFC documentation: Enumeration defining where the assembly is intended to take place, either in a factory, other offsite location or on the building site. | Label | Pset_ManufacturerTypeInformation.AssemblyPlace | - | - | - | - | - | -
|  |  | FACTORY | Value | from IFC documentation:
|  |  | NOTKNOWN | Value | from IFC documentation:
|  |  | OFFSITE | Value | from IFC documentation:
|  |  | OTHER | Value | from IFC documentation:
|  |  | SITE | Value | from IFC documentation:
|  |  | UNSET | Value | from IFC documentation:
|  | GlobalTradeItemNumber |  | Property | from IFC documentation: The Global Trade Item Number (GTIN) is an identifier for trade items developed by GS1 (www.gs1.org). | Identifier | Pset_ManufacturerTypeInformation.GlobalTradeItemNumber | - | - | - | - | - | -
|  | Manufacturer |  | Property | from IFC documentation: The organization that manufactured and/or assembled the item. | Label | Pset_ManufacturerTypeInformation.Manufacturer | - | - | - | - | - | -
|  | ModelLabel |  | Property | from IFC documentation: The descriptive model name of the product model (or product line) as assigned by the manufacturer of the manufactured item. | Label | Pset_ManufacturerTypeInformation.ModelLabel | - | - | - | - | - | -
|  | ModelReference |  | Property | from IFC documentation: The model number or designator of the product model (or product line) as assigned by the manufacturer of the manufactured item. | Label | Pset_ManufacturerTypeInformation.ModelReference | - | - | - | - | - | -
|  | OperationalDocument |  | Property | from IFC documentation: Manufacturer's operational document | Label | Pset_ManufacturerTypeInformation.OperationalDocument | - | - | - | - | - | -
|  | PerformanceCertificate |  | Property | from IFC documentation: Manufacturer's performance certificate | Label | Pset_ManufacturerTypeInformation.PerformanceCertificate | - | - | - | - | - | -
|  | ProductionYear |  | Property | from IFC documentation: The year of production of the manufactured item. | Label | Pset_ManufacturerTypeInformation.ProductionYear | - | - | - | - | - | -
|  | SafetyDocument |  | Property | from IFC documentation: Manufacturer's safety document | Label | Pset_ManufacturerTypeInformation.SafetyDocument | - | - | - | - | - | -
Vindkryss |  |  |  | Object | Et strukturelt lineært element eller sammenstilling av elementer inne i et bjelkenettverk eller mellom dragere og søyler, typisk på brygge/bru/bygg, for å motstå sidekrefter og overføre dem til støtten. |  | IfcElementAssembly.CROSS_BRACING | (✓) | (✓) | (✓) | (✓) | (✓) | (✓)
| Attributter |  |  | Group |  |  |  | ✓ | ✓ | ✓ | ✓ | ✓ | ✓
|  | Navn |  | Property |  | Label | ifcRoot.Name | ✓ | ✓ | ✓ | ✓ | ✓ | ✓
|  | Beskrivelse |  | Property |  | Text | ifcRoot.Description | ✓ | ✓ | ✓ | ✓ | ✓ | ✓
|  | GUID |  | Property |  | Label | IfcRoot.GlobalID | ✓ | ✓ | ✓ | ✓ | ✓ | ✓
| NONS_Process |  |  | Group | Egenskaper for prosessinformasjon. Egenskapene legges på objektforekomster i elementer. |  |  | (✓) | (✓) | (✓) | (✓) | (✓) | (✓)
|  | Postnummer |  | Property | Postnummer i beskrivelsen. | Label | NONS_Process.BoqID | - | - | ✓ | - | ✓ | -
|  | Kontraktsnummer produksjon |  | Property | Kontrakt-/entreprisenummer på utførsel/bygging. Kommuniserer hvem som er ansvarlig for utførelsen. Hvis det benyttes underentrepriser på flere nivåer i utførelsen, skal prosjektet avgjøre om nummeret skal angis laveste eller høyeste nivå eller på alle nivåene. | Label | NONS_Process.ConstructionContract | - | - | ✓ | ✓ | ✓ | ✓
|  | Kontrollsone |  | Property | Beskriver det enkelte objekts tilhørighet til kontrollsoner. Kontrollsoner er ikke et soneobjekt, men det området i modellen som man velger å kontrollere. Hvis et objekt tilhører flere kontrollsoner (for eksempel ett dekke som skal inngå i kontroll av objekter i kontrollsonene både over og under dekket), angis alle disse i samme streng atskilt med semikolon («;»). | Label | NONS_Process.ControlVolume | - | - | - | - | - | -
|  | Kontraktsnummer prosjektering |  | Property | Kontrakt-/entreprisenummer på prosjektering. Kommuniserer hvem som er ansvarlig for prosjekteringen. | Label | NONS_Process.DesignContract | ✓ | ✓ | ✓ | - | ✓ | -
|  | Utendørs |  | Property | For å kunne skille ut tekniske installasjoner som ligger utenfor bygget, brukes en egendefinert egenskap med en av de tillatte verdiene, som er True eller False. Dette gjelder for komponenter og deler av systemer som ligger utenfor bygget, og som inngår i systemet der systemkomponenten og/eller størsteparten av systemet ligger inne i bygget. | Boolean | NONS_Process.IsOutside | - | - | ✓ | ✓ | ✓ | ✓
|  | Anskaffet |  | Property | Kommuniserer at produktet som objektet representerer er innkjøpt. Selv om objektet ikke er ferdig prosjektert skal geometri og egenskaper være representative for det innkjøpte produktet. Denne kan brukes som alternativ til kode under ConstructedStatus som angir om produktet som objektet representerer er innkjøpt. | Boolean | NONS_Process.IsProcured | - | - | - | - | ✓ | ✓
|  | Milepel |  | Property | Prosjektfase eller mellomliggende milepel. Beskriver hvilket leveransekrav som prosesstatusen gjelder i forhold til. | Label | NONS_Process.Milestone | - | - | - | - | - | -
|  | MMI |  | Property | Kommuniserer objektets modenhetsgrad i beslutnings- og kvalitetssikringsprosessen, uavhengig av fase. Denne egenskapen brukes som alternativ til DesignedStatus, ConstructedStatus og OperationalStatus. | Label | NONS_Process.ProcessStatus | ✓ | ✓ | ✓ | ✓ | ✓ | ✓
|  | Fase bygget |  | Property | Fase bygget iht. definert avtalt faseplan | Label | NONS_Process.PhaseBuilt | - | - | - | - | - | -
|  | Fase revet |  | Property | Fase revet iht. definert avtalt faseplan | Label | NONS_Process.PhaseDemolished | - | - | - | - | - | -
|  | Geometri for eksisterende situasjon |  | Property | Beskriver hva grunnlagsmodellen er basert på . Eksempler kan være eldre planprosess, banedata/kabelkart, FKB/SOSI, ortofoto og scann med lav kvalitet og scann med høy kvalitet. | Label | NONS_Process.GeometryDerivedFrom | - | - | - | - | - | -
|  | Beskrivelse av geometri for eksisterende situasjon |  | Property | Beskrivende tekst. For eksempel hvem som har utført innmålinger, dato mm. | Label | NONS_Process.GeometrySource | - | - | - | - | - | -
| NONS_Reference |  |  | Group |  |  |  | - | - | - | - | - | -
|  | TFM-ID |  | Property | Sammensatt TFM-ID (kodestreng) i byggeierens foretrukne format. | Label | NONS_Reference.RefString | - | - | - | - | - | -
|  | Plasserings-ID |  | Property | Plasserings-ID (tekst). (Primær)systemets plassering. Kan være en sammensetning av en eller flere plasseringer, som tomt, bygning, avsnitt og etasje, ut fra hva som er hensiktsmessig i et driftsperspektiv. | Label | NONS_Reference.RefPriSysLoc | - | - | - | - | - | -
|  | Systemforekomst-ID |  | Property | Systemforekomst-ID (tekst). Primærsystemets samlede identifikasjon, systemforekomstens kode. Systemet som komponenten er medlem av, og som oppfyller den primære funksjonen. | Label | NONS_Reference.RefPriSysOcc | - | - | - | - | - | -
|  | Systemkomponent - systemidentifikasjon |  | Property | Systemkomponent – systemidentifikasjon (tekst). Identifikasjon av den komponenten som starter systemet. Aggregering av systemkode og nummer. Tilsvarer et objekt i modelleringsprogrammer. | Label | NONS_Reference.RefPriSysComp | - | - | - | - | - | -
|  | Systemkode |  | Property | Systemkode (tekst). Systemkode eller klasse, tre sifre som definert i veiledningen til NS 3457-7. I andre byggverk kan tabeller i de ulike delene av ISO 81346 benyttes. Brukes i definisjonen av systemobjekt (IfcSystem) og alle komponenter som er del av et system. | Label | NONS_Reference.RefPriSysClass | - | - | - | - | - | -
|  | Nummer |  | Property | Nummer (tekst eller nummer). Nummer som definerer systemet. I definisjonen av systemobjekt (IfcSystem) og alle komponenter som er del av et system. | Label | NONS_Reference.RefPriSysNo1 | - | - | - | - | - | -
|  | Undernummer |  | Property | Undernummer (tekst eller nummer). Undernummer benyttes for å skille mellom flere (under)systemer som går ut fra samme systemkomponent. Er del av samme system. | Label | NONS_Reference.RefPriSysNo2 | - | - | - | - | - | -
|  | Komponenttype-ID |  | Property | Komponenttype-ID (tekst). Komponenttypens typeidentifikasjon. Settes sammen av komponentkode, nummer innenfor gruppen og eventuelt undernummer. | Label | NONS_Reference.RefCompType | - | - | - | - | - | -
|  | Komponentkode |  | Property | Komponentkode (tekst). Kode bestående av tre bokstaver i henhold til NS 3457-8 eller IEC 81346-2:2019, tabell 3. Dette er samme egenskap som for komponentforekomst. Alle komponenter skal ha komponentkode. | Label | NONS_Reference.RefCompClass | - | - | - | - | - | -
|  | (Komponenttype)nummer |  | Property | (Komponenttype)nummer (tekst eller nummer). Komponentens typenummer innenfor klassen/gruppen. | Label | NONS_Reference.RefCompTypeNo1 | - | - | - | - | - | -
|  | (Komponenttype)undernummer |  | Property | Eventuelt (komponenttype)undernummer (tekst eller nummer). Dette er en variant av komponenttypen. | Label | NONS_Reference.RefCompTypeNo2 | - | - | - | - | - | -
|  | Komponentforekomst-ID |  | Property | Komponentforekomst-ID (tekst). Komponentforekomstens samlede ID. | Label | NONS_Reference.RefCompOcc | - | - | - | - | - | -
|  | Komponentforekomstnummer |  | Property | Komponentforekomstnummer (tekst eller nummer). Et løpenummer (kan eventuelt overstyres). | Label | NONS_Reference.RefCompOccNo | - | - | - | - | - | -
|  | Kode fra NS 3420 |  | Property | Kode fra NS 3420. Brukes etter behov av de prosjekterende, eventuelt etter avtale med prosjekteier. | Label | NONS_Reference.RefClassNS3420 | - | - | - | - | - | -
|  | Kode fra NS 3451 |  | Property | Kode fra NS 3451. Brukes etter behov av de prosjekterende, eventuelt etter avtale med prosjekteier. | Label | NONS_Reference.RefClassNS3451 | - | - | - | - | - | -
|  | Dørnummer |  | Property | Spesielt dørnummer i henhold til prosjektets eller byggeierens system. | Label | NONS_Reference.RefDoorNo | - | - | - | - | - | -
|  | Identifikator for komponenttype |  | Property | Entydig identifikasjon (generert nummer i modelleringsprogram eller database) for å synkronisere komponenttype mellom informasjonsmodell og type i databaser. Det skal avtales om synkronisering skal utføres, og om denne egenskapen eller GUID eller RefCompType skal benyttes. | Label | NONS_Reference.RefCompTypeDbSync | - | - | - | - | - | -
|  | Identifikator for komponentforekomst |  | Property | Entydig identifikasjon (generert nummer i modelleringsprogram eller database) for å synkronisere komponentforekomst mellom informasjonsmodell og databaser. Det skal avtales om synkronisering skal utføres, og om denne egenskapen eller GUID eller RefCompOcc skal benyttes. | Label | NONS_Reference.RefCompOccDbSync | - | - | - | - | - | -
|  | Eiers overordnede ID |  | Property | Eiers overordnede ID – (toppnodeidentifikator). Den identifikasjon som er nødvendig for å identifisere objektet entydig i eiers samlede dataregister når eier har flere komplekser. Koder bør være definert av eier i eiers samlede dataregister. Eier bør ta stilling til om dette skal vises innenfor en prosjektdatabase eller digital modell, eller om det bare skal vises i det samlede registeret. | Label | NONS_Reference.RefComplex | - | - | - | - | - | -
|  | Er systemkomponent |  | Property | Er systemkomponent. Identifikator som forteller at denne komponentforekomsten er en systemkomponent som definerer / starter et system. Dette er første del av en kode for systemforekomst av systemet som denne komponenten definerer / starter. | Boolean | NONS_Reference.RefSysCompOcc | - | - | - | - | - | -
|  | Funksjonelt system |  | Property | Funksjonelt system. Det funksjonelle systemets samlede identifikasjon. Byggeier bør definere hvilke slike funksjonelle systemer som skal etableres. Dette bør sees i nær sammenheng med driften av byggverket og hvordan programvarer i driftsfasen er bygget opp. | Label | NONS_Reference.RefFuncSys | - | - | - | - | - | -
|  | Sekundærsystem |  | Property | Sekundærsystem. Sekundære systemers entydige identifikasjon. En fore­komsts sekundærsystem kan være andre forekomsters primærsystem. Dvs. at identi­fikasjon har samme oppbygning og innhold som primær­system. Byggeier bør avklare krav til koding av sekundærsystemer. Dette bør sees i sammenheng med driften av byggverket og hvordan programvarer i driftsfasen er bygget opp. | Label | NONS_Reference.RefSecSysOcc | - | - | - | - | - | -
|  | Komponentens tekniske plassering |  | Property | Komponentens tekniske plassering. Entydig identifikasjon av komponent(forekomsten) eller system(forekomsten) som komponenten er plassert i, dvs. komponentforekomst-ID eller systemforekomst-ID. | Label | NONS_Reference.RefCompLocTech | - | - | - | - | - | -
|  | Komponentens romlige plassering |  | Property | Komponentens romlige plassering. Romnummer. Det avtales i prosjektet hvilket romnummer som skal benyttes. | Label | NONS_Reference.RefCompLocRoom | - | - | - | - | - | -
|  | Bygg- eller byggverksnummer |  | Property | Bygg- eller byggverksnummer i henhold til definert nedbrytningsstruktur. (Vil for de fleste modelleringsprogrammer i praksis være knyttet til en modellfil.) Hentes fra relasjon eller intern egenskap i modelleringsprogrammet og er det samme som eksporteres til IfcBuilding. Hvis modelleringsprogrammet støtter «Composition type» i IFC, tilsvarer dette normalt «ELEMENT». | Label | NONS_Reference.RefCompLocBFac | - | - | - | - | - | -
|  | Horisontal nedbrytning |  | Property | Horisontal nedbrytning. Typisk fløy, seksjon eller avsnitt i henhold til definert nedbrytningsstruktur. Hvis modelleringsprogrammet støtter «Composition type» i IFC, tilsvarer dette ofte «PARTIAL». | Label | NONS_Reference.RefCompLocHor | - | - | - | - | - | -
|  | Vertikal nedbryting |  | Property | Vertikal nedbryting. Typisk etasje i bygning. Hvis modelleringsprogrammet støtter «Composition type» i IFC, tilsvarer dette normalt «PARTIAL». Hentes fra relasjon eller intern egenskap i modelleringsprogrammet og er det samme som eksporteres til IfcBuildingStorey. | Label | NONS_Reference.RefCompLocVer | - | - | - | - | - | -
|  | Komponenten betjener |  | Property | Komponenten betjener. Lokasjon (rom) som komponenten betjener. I bygninger benyttes romnummer. Det avtales hvilke komponenter i prosjektet som fylles ut, og hvilket romnummer eller annet lokasjonsbegrep som benyttes. | Label | NONS_Reference.RefCompLocServe | - | - | - | - | - | -
|  | Spesiell funksjonell rolle |  | Property | Spesiell funksjonell rolle. Lokal rolle eller oppgave innenfor ett system eller én sammensatt komponent. Benyttes i standardiserte skjemaer og beskrivelser og i komponentene for å knytte disse til rollen på skjemaet. Bruk vil normalt være opp til de prosjekterende og driftsorganisasjonen og avtales i prosjekt. Benyttes for å kunne hente ut spesialisert informasjon, for eksempel fra følere i en spesiell posisjon. | Label | NONS_Reference.RefCompRole | - | - | - | - | - | -
|  | Standardsystem eller systemtype |  | Property | Standardsystem eller systemtype. Kobling til det standardsystemet som det aktuelle systemet er en forekomst av (kopiert eller avledet fra), og hvilket standard systemskjema det er dokumentert i. Bruk vil normalt være opp til de prosjekterende og driftsorganisasjonen og avtales i prosjekt. | Label | NONS_Reference.RefSysType | - | - | - | - | - | -
|  | Standardkomponent |  | Property | Standardkomponent. Kobling til den standardkomponenten (standardprodukt) i byggherrens driftssystem som den aktuelle komponenten er kopiert eller avledet fra. Kun aktuelt der byggeier ønsker standardisert bruk av komponenter (og produkter) på tvers av prosjekter. | Label | NONS_Reference.RefCompStd | - | - | - | - | - | -
| NONS_ReqTriggers |  |  | Group | Kommuniserer at objektet skal tilkobles et annet fag. |  |  | - | - | - | - | - | -
|  | Har VVS-tilkobling |  | Property | Kommuniserer at objektet skal tilkobles rør (TRUE/FALSE). | Boolean | NONS_ReqTriggers.HasPlumbingConnection | - | - | - | - | - | -
|  | Har mekanisk tilkobling |  | Property | Kommuniserer at objektet skal tilkobles luftbehandling, kjøling og/eller oppvarming (TRUE/FALSE). | Boolean | NONS_ReqTriggers.HasMechanicalConnection | - | - | - | - | - | -
|  | Har byggekontrolltilkobling |  | Property | Kommuniserer at objektet skal tilkobles automasjon (TRUE/FALSE). | Boolean | NONS_ReqTriggers.HasBuildingControlConnection | - | - | - | - | - | -
|  | Har datatilkobling |  | Property | Kommuniserer at objektet skal tilkobles data (TRUE/FALSE). | Boolean | NONS_ReqTriggers.HasDataConnection | - | - | - | - | - | -
|  | Har elektrisk tilkobling |  | Property | Kommuniserer at objektet skal tilkobles strøm (TRUE/FALSE). | Boolean | NONS_ReqTriggers.HasElectricalConnection | - | - | - | - | - | -
|  | Har termiske krav |  | Property | Kommuniserer at rommet/sonen har krav til termiske egenskaper for (TRUE/ FALSE). | Boolean | NONS_ReqTriggers.HasThermalRequirements | - | - | - | - | - | -
| NONS_Thermal |  |  | Group | Kommuniserer krav til egenskaper for varmekonduktivitet og/eller lysfaktor. |  |  | - | - | - | - | - | -
|  | Krav til varmekonduktivit |  | Property | Varmekonduktivitet (U-verdi), oppgis i W/(m²K). | Label | NONS_Thermal.ThermalTransmittanceReq | - | - | - | - | - | -
|  | Lysfaktor (LT) |  | Property | Lysfaktor (LT). | Label | NONS_Thermal.VisibleLightTransmittanceReq | - | - | - | - | - | -
| NONS_Revision |  |  | Group | Egenskaper for revisjon |  |  | ✓ | ✓ | ✓ | ✓ | ✓ | ✓
|  | Revisjon Versjonsnummer |  | Property | Gjeldene versjon av elementet | Label | NONS_Process.VersionNumber | ✓ | ✓ | ✓ | ✓ | ✓ | ✓
|  | Beskrivelse av versjon |  | Property | Beskrivelse av endring på elementet i siste versjon. | Text | NONS_Process. VersionDescription | ✓ | ✓ | ✓ | ✓ | ✓ | ✓
|  | Versjonsdato |  | Property | Dato på gjeldende versjon | Time | NONS_Process.VersionDate | ✓ | ✓ | ✓ | ✓ | ✓ | ✓
| NOSSB_Revision |  |  | Group |  |  |  | ✓ | ✓ | ✓ | ✓ | ✓ | ✓
|  | Utført av |  | Property | Utført av | Label | NOSSB_Revision.DesignedBy | ✓ | ✓ | ✓ | ✓ | ✓ | ✓
|  | Kontrollert av |  | Property | Kontrollert av | Label | NOSSB_Revision.ControlledBy | ✓ | ✓ | ✓ | ✓ | ✓ | ✓
|  | Godkjent av |  | Property | Godkjent av | Label | NOSSB_Revision.ApprovedBy | ✓ | ✓ | ✓ | ✓ | ✓ | ✓
| NOSSB_Reference |  |  | Group |  |  |  | (✓) | (✓) | (✓) | - | (✓) | (✓)
|  | Prosesskode |  | Property | Prosesskode iht. Bane NORs eller Statens Vegvesens prosesskoder for arbeidsbeskrivelser og kostnader. | Label | NOSSB_Reference.RefClass | - | - | ✓ | - | ✓ | -
|  | Prosjektnedbrytning/områdekode |  | Property | Angir kode til styringsobjektet som objektet befinner seg i (PNS) | Label | NOSSB_Reference.RefPBS | ✓ | ✓ | ✓ | - | ✓ | ✓
|  | Objekt-ID |  | Property | Unik objekt-ID for objektet. Eksempel er Banedata-ID, NVDB kode eller tilsvarende. | Label | NOSSB_Reference.Objekt-ID | ✓ | ✓ | ✓ | - | ✓ | ✓
|  | Funksjonell Lokasjon |  | Property |  | Label | NOSSB_Reference.FunksjonellLokasjon | - | - | - | - | - | -
| NOSSB_ReqTriggers |  |  | Group | Communicates that the object must be co-designed by another discipline that adds some performance properties (e.g. acoustical or fire safety related) to the object |  |  | - | - | - | - | - | -
|  | Har akustiske krav |  | Property | Communicates the object has acoustical requirements. Activates checking of object according to NOSSB_Acoustic | Boolean | NOSSB_ReqTriggers.HasAcousticReq | - | - | - | - | - | -
|  | Har brannsikkerhetskrav |  | Property | Communicates the object has fire safety requirements. Activates checking of object according to NOSSB_Fire. Applies to elements. | Boolean | NOSSB_ReqTriggers.HasFireSafetyReq | - | - | - | - | - | -
|  | HasFireSafetySpaceReq |  | Property | Communicates the space object has fire safety requirements. Activates checking of object according to NOSSB_FireSpace. Applies to space objects. | Boolean | NOSSB_ReqTriggers.HasFireSafetySpaceReq | - | - | - | - | - | -
|  | HasFireSafetyZoneReq |  | Property | Communicates the space, spatial zone or zone object has fire safety requirements. Activates checking of object according to NOSSB_Firezone. Applies to space, spatial zone and zone objects. | Boolean | NOSSB_ReqTriggers.HasFireSafetyZoneReq | - | - | - | - | - | -
|  | Har miljøkrav |  | Property | Communicates the object has Environmental Documentation Requirements. Activates checking of object according to required RIM-properies. | Boolean | NOSSB_ReqTriggers.HasEnvironmentalReq | - | - | - | - | - | -
|  | Har sikkerhetskrav |  | Property | Security space/zone classification: A space/zone indicating that the space/zone has some kind of security requirements without further specifying them in the model (typically at an early project stage, when actual requirements are given in a separate report, as a preliminary notice for new use cases, to avoid disclosing actual requirements in the model, or to indicate a need for interdisciplinary coordination). | Boolean | NOSSB_ReqTriggers.HasSecurityReq | - | - | - | - | - | -
| Common Properties |  |  | Group |  |  |  | - | - | - | - | - | -
|  | Status |  | Property | from IFC documentation: Status of the element, predominately used in renovation or retrofitting projects. The status can be assigned to as "New" - element designed as new addition, "Existing" - element exists and remains, "Demolish" - element existed but is to be demolished, "Temporary" - element will exists only temporary (like a temporary support structure). | Label | Pset_ElementAssemblyCommon.Status | - | - | - | - | - | -
| Pset_InstallationOccurrence |  |  | Group | from IFC documentation: Date on which the element is installed. |  | Pset_InstallationOccurrence | - | - | - | - | - | -
|  | AcceptanceDate |  | Property | from IFC documentation: Date on which the element is accepted by the manager or administrator. | Label | Pset_InstallationOccurrence.AcceptanceDate | - | - | - | - | - | -
|  | InstallationDate |  | Property | from IFC documentation: Date on which the element is installed. | Label | Pset_InstallationOccurrence.InstallationDate | - | - | - | - | - | -
|  | PutIntoOperationDate |  | Property | from IFC documentation: Date on which the element is put into operation. | Label | Pset_InstallationOccurrence.PutIntoOperationDate | - | - | - | - | - | -
| Pset_ManufacturerOccurrence |  |  | Group | from IFC documentation: The date that the manufactured item was purchased. |  | Pset_ManufacturerOccurrence | - | - | - | - | - | -
|  | AcquisitionDate |  | Property | from IFC documentation: The date that the manufactured item was purchased. | Label | Pset_ManufacturerOccurrence.AcquisitionDate | - | - | - | - | - | -
|  | AssemblyPlace |  | Property | from IFC documentation: Enumeration defining where the assembly is intended to take place, either in a factory, other offsite location or on the building site. | Label | Pset_ManufacturerOccurrence.AssemblyPlace | - | - | - | - | - | -
|  |  | FACTORY | Value | from IFC documentation:
|  |  | NOTKNOWN | Value | from IFC documentation:
|  |  | OFFSITE | Value | from IFC documentation:
|  |  | OTHER | Value | from IFC documentation:
|  |  | SITE | Value | from IFC documentation:
|  |  | UNSET | Value | from IFC documentation:
|  | BarCode |  | Property | from IFC documentation: The identity of the bar code given to an occurrence of the product. | Identifier | Pset_ManufacturerOccurrence.BarCode | - | - | - | - | - | -
|  | BatchReference |  | Property | from IFC documentation: The identity of the batch reference from which an occurrence of a product is taken. | Identifier | Pset_ManufacturerOccurrence.BatchReference | - | - | - | - | - | -
|  | ManufacturingDate |  | Property | from IFC documentation: Date on which the element was manufactured. | Label | Pset_ManufacturerOccurrence.ManufacturingDate | - | - | - | - | - | -
|  | SerialNumber |  | Property | from IFC documentation: The manufacturer's serial number assigned to an occurrence of a product. | Identifier | Pset_ManufacturerOccurrence.SerialNumber | - | - | - | - | - | -
| Pset_ManufacturerTypeInformation |  |  | Group | from IFC documentation: Enumeration defining where the assembly is intended to take place, either in a factory, other offsite location or on the building site. |  | Pset_ManufacturerTypeInformation | - | - | - | - | - | -
|  | ArticleNumber |  | Property | from IFC documentation: Article number or reference that is be applied to a configured product according to a standard scheme for article number definition as defined by the manufacturer. It is often used as the purchasing number. | Identifier | Pset_ManufacturerTypeInformation.ArticleNumber | - | - | - | - | - | -
|  | AssemblyPlace |  | Property | from IFC documentation: Enumeration defining where the assembly is intended to take place, either in a factory, other offsite location or on the building site. | Label | Pset_ManufacturerTypeInformation.AssemblyPlace | - | - | - | - | - | -
|  |  | FACTORY | Value | from IFC documentation:
|  |  | NOTKNOWN | Value | from IFC documentation:
|  |  | OFFSITE | Value | from IFC documentation:
|  |  | OTHER | Value | from IFC documentation:
|  |  | SITE | Value | from IFC documentation:
|  |  | UNSET | Value | from IFC documentation:
|  | GlobalTradeItemNumber |  | Property | from IFC documentation: The Global Trade Item Number (GTIN) is an identifier for trade items developed by GS1 (www.gs1.org). | Identifier | Pset_ManufacturerTypeInformation.GlobalTradeItemNumber | - | - | - | - | - | -
|  | Manufacturer |  | Property | from IFC documentation: The organization that manufactured and/or assembled the item. | Label | Pset_ManufacturerTypeInformation.Manufacturer | - | - | - | - | - | -
|  | ModelLabel |  | Property | from IFC documentation: The descriptive model name of the product model (or product line) as assigned by the manufacturer of the manufactured item. | Label | Pset_ManufacturerTypeInformation.ModelLabel | - | - | - | - | - | -
|  | ModelReference |  | Property | from IFC documentation: The model number or designator of the product model (or product line) as assigned by the manufacturer of the manufactured item. | Label | Pset_ManufacturerTypeInformation.ModelReference | - | - | - | - | - | -
|  | OperationalDocument |  | Property | from IFC documentation: Manufacturer's operational document | Label | Pset_ManufacturerTypeInformation.OperationalDocument | - | - | - | - | - | -
|  | PerformanceCertificate |  | Property | from IFC documentation: Manufacturer's performance certificate | Label | Pset_ManufacturerTypeInformation.PerformanceCertificate | - | - | - | - | - | -
|  | ProductionYear |  | Property | from IFC documentation: The year of production of the manufactured item. | Label | Pset_ManufacturerTypeInformation.ProductionYear | - | - | - | - | - | -
|  | SafetyDocument |  | Property | from IFC documentation: Manufacturer's safety document | Label | Pset_ManufacturerTypeInformation.SafetyDocument | - | - | - | - | - | -
Sammensatt dekke |  |  |  | Object | plattform (som gulv eller brodekke) bygget opp av bjelker, plater. |  | IfcElementAssembly.DECK | (✓) | (✓) | (✓) | (✓) | (✓) | (✓)
| Attributter |  |  | Group |  |  |  | ✓ | ✓ | ✓ | ✓ | ✓ | ✓
|  | Navn |  | Property |  | Label | ifcRoot.Name | ✓ | ✓ | ✓ | ✓ | ✓ | ✓
|  | Beskrivelse |  | Property |  | Text | ifcRoot.Description | ✓ | ✓ | ✓ | ✓ | ✓ | ✓
|  | GUID |  | Property |  | Label | IfcRoot.GlobalID | ✓ | ✓ | ✓ | ✓ | ✓ | ✓
| NONS_Process |  |  | Group | Egenskaper for prosessinformasjon. Egenskapene legges på objektforekomster i elementer. |  |  | (✓) | (✓) | (✓) | (✓) | (✓) | (✓)
|  | Postnummer |  | Property | Postnummer i beskrivelsen. | Label | NONS_Process.BoqID | - | - | ✓ | - | ✓ | -
|  | Kontraktsnummer produksjon |  | Property | Kontrakt-/entreprisenummer på utførsel/bygging. Kommuniserer hvem som er ansvarlig for utførelsen. Hvis det benyttes underentrepriser på flere nivåer i utførelsen, skal prosjektet avgjøre om nummeret skal angis laveste eller høyeste nivå eller på alle nivåene. | Label | NONS_Process.ConstructionContract | - | - | ✓ | ✓ | ✓ | ✓
|  | Kontrollsone |  | Property | Beskriver det enkelte objekts tilhørighet til kontrollsoner. Kontrollsoner er ikke et soneobjekt, men det området i modellen som man velger å kontrollere. Hvis et objekt tilhører flere kontrollsoner (for eksempel ett dekke som skal inngå i kontroll av objekter i kontrollsonene både over og under dekket), angis alle disse i samme streng atskilt med semikolon («;»). | Label | NONS_Process.ControlVolume | - | - | - | - | - | -
|  | Kontraktsnummer prosjektering |  | Property | Kontrakt-/entreprisenummer på prosjektering. Kommuniserer hvem som er ansvarlig for prosjekteringen. | Label | NONS_Process.DesignContract | ✓ | ✓ | ✓ | - | ✓ | -
|  | Utendørs |  | Property | For å kunne skille ut tekniske installasjoner som ligger utenfor bygget, brukes en egendefinert egenskap med en av de tillatte verdiene, som er True eller False. Dette gjelder for komponenter og deler av systemer som ligger utenfor bygget, og som inngår i systemet der systemkomponenten og/eller størsteparten av systemet ligger inne i bygget. | Boolean | NONS_Process.IsOutside | - | - | ✓ | ✓ | ✓ | ✓
|  | Anskaffet |  | Property | Kommuniserer at produktet som objektet representerer er innkjøpt. Selv om objektet ikke er ferdig prosjektert skal geometri og egenskaper være representative for det innkjøpte produktet. Denne kan brukes som alternativ til kode under ConstructedStatus som angir om produktet som objektet representerer er innkjøpt. | Boolean | NONS_Process.IsProcured | - | - | - | - | ✓ | ✓
|  | Milepel |  | Property | Prosjektfase eller mellomliggende milepel. Beskriver hvilket leveransekrav som prosesstatusen gjelder i forhold til. | Label | NONS_Process.Milestone | - | - | - | - | - | -
|  | MMI |  | Property | Kommuniserer objektets modenhetsgrad i beslutnings- og kvalitetssikringsprosessen, uavhengig av fase. Denne egenskapen brukes som alternativ til DesignedStatus, ConstructedStatus og OperationalStatus. | Label | NONS_Process.ProcessStatus | ✓ | ✓ | ✓ | ✓ | ✓ | ✓
|  | Fase bygget |  | Property | Fase bygget iht. definert avtalt faseplan | Label | NONS_Process.PhaseBuilt | - | - | - | - | - | -
|  | Fase revet |  | Property | Fase revet iht. definert avtalt faseplan | Label | NONS_Process.PhaseDemolished | - | - | - | - | - | -
|  | Geometri for eksisterende situasjon |  | Property | Beskriver hva grunnlagsmodellen er basert på . Eksempler kan være eldre planprosess, banedata/kabelkart, FKB/SOSI, ortofoto og scann med lav kvalitet og scann med høy kvalitet. | Label | NONS_Process.GeometryDerivedFrom | - | - | - | - | - | -
|  | Beskrivelse av geometri for eksisterende situasjon |  | Property | Beskrivende tekst. For eksempel hvem som har utført innmålinger, dato mm. | Label | NONS_Process.GeometrySource | - | - | - | - | - | -
| NONS_Reference |  |  | Group |  |  |  | - | - | - | - | - | -
|  | TFM-ID |  | Property | Sammensatt TFM-ID (kodestreng) i byggeierens foretrukne format. | Label | NONS_Reference.RefString | - | - | - | - | - | -
|  | Plasserings-ID |  | Property | Plasserings-ID (tekst). (Primær)systemets plassering. Kan være en sammensetning av en eller flere plasseringer, som tomt, bygning, avsnitt og etasje, ut fra hva som er hensiktsmessig i et driftsperspektiv. | Label | NONS_Reference.RefPriSysLoc | - | - | - | - | - | -
|  | Systemforekomst-ID |  | Property | Systemforekomst-ID (tekst). Primærsystemets samlede identifikasjon, systemforekomstens kode. Systemet som komponenten er medlem av, og som oppfyller den primære funksjonen. | Label | NONS_Reference.RefPriSysOcc | - | - | - | - | - | -
|  | Systemkomponent - systemidentifikasjon |  | Property | Systemkomponent – systemidentifikasjon (tekst). Identifikasjon av den komponenten som starter systemet. Aggregering av systemkode og nummer. Tilsvarer et objekt i modelleringsprogrammer. | Label | NONS_Reference.RefPriSysComp | - | - | - | - | - | -
|  | Systemkode |  | Property | Systemkode (tekst). Systemkode eller klasse, tre sifre som definert i veiledningen til NS 3457-7. I andre byggverk kan tabeller i de ulike delene av ISO 81346 benyttes. Brukes i definisjonen av systemobjekt (IfcSystem) og alle komponenter som er del av et system. | Label | NONS_Reference.RefPriSysClass | - | - | - | - | - | -
|  | Nummer |  | Property | Nummer (tekst eller nummer). Nummer som definerer systemet. I definisjonen av systemobjekt (IfcSystem) og alle komponenter som er del av et system. | Label | NONS_Reference.RefPriSysNo1 | - | - | - | - | - | -
|  | Undernummer |  | Property | Undernummer (tekst eller nummer). Undernummer benyttes for å skille mellom flere (under)systemer som går ut fra samme systemkomponent. Er del av samme system. | Label | NONS_Reference.RefPriSysNo2 | - | - | - | - | - | -
|  | Komponenttype-ID |  | Property | Komponenttype-ID (tekst). Komponenttypens typeidentifikasjon. Settes sammen av komponentkode, nummer innenfor gruppen og eventuelt undernummer. | Label | NONS_Reference.RefCompType | - | - | - | - | - | -
|  | Komponentkode |  | Property | Komponentkode (tekst). Kode bestående av tre bokstaver i henhold til NS 3457-8 eller IEC 81346-2:2019, tabell 3. Dette er samme egenskap som for komponentforekomst. Alle komponenter skal ha komponentkode. | Label | NONS_Reference.RefCompClass | - | - | - | - | - | -
|  | (Komponenttype)nummer |  | Property | (Komponenttype)nummer (tekst eller nummer). Komponentens typenummer innenfor klassen/gruppen. | Label | NONS_Reference.RefCompTypeNo1 | - | - | - | - | - | -
|  | (Komponenttype)undernummer |  | Property | Eventuelt (komponenttype)undernummer (tekst eller nummer). Dette er en variant av komponenttypen. | Label | NONS_Reference.RefCompTypeNo2 | - | - | - | - | - | -
|  | Komponentforekomst-ID |  | Property | Komponentforekomst-ID (tekst). Komponentforekomstens samlede ID. | Label | NONS_Reference.RefCompOcc | - | - | - | - | - | -
|  | Komponentforekomstnummer |  | Property | Komponentforekomstnummer (tekst eller nummer). Et løpenummer (kan eventuelt overstyres). | Label | NONS_Reference.RefCompOccNo | - | - | - | - | - | -
|  | Kode fra NS 3420 |  | Property | Kode fra NS 3420. Brukes etter behov av de prosjekterende, eventuelt etter avtale med prosjekteier. | Label | NONS_Reference.RefClassNS3420 | - | - | - | - | - | -
|  | Kode fra NS 3451 |  | Property | Kode fra NS 3451. Brukes etter behov av de prosjekterende, eventuelt etter avtale med prosjekteier. | Label | NONS_Reference.RefClassNS3451 | - | - | - | - | - | -
|  | Dørnummer |  | Property | Spesielt dørnummer i henhold til prosjektets eller byggeierens system. | Label | NONS_Reference.RefDoorNo | - | - | - | - | - | -
|  | Identifikator for komponenttype |  | Property | Entydig identifikasjon (generert nummer i modelleringsprogram eller database) for å synkronisere komponenttype mellom informasjonsmodell og type i databaser. Det skal avtales om synkronisering skal utføres, og om denne egenskapen eller GUID eller RefCompType skal benyttes. | Label | NONS_Reference.RefCompTypeDbSync | - | - | - | - | - | -
|  | Identifikator for komponentforekomst |  | Property | Entydig identifikasjon (generert nummer i modelleringsprogram eller database) for å synkronisere komponentforekomst mellom informasjonsmodell og databaser. Det skal avtales om synkronisering skal utføres, og om denne egenskapen eller GUID eller RefCompOcc skal benyttes. | Label | NONS_Reference.RefCompOccDbSync | - | - | - | - | - | -
|  | Eiers overordnede ID |  | Property | Eiers overordnede ID – (toppnodeidentifikator). Den identifikasjon som er nødvendig for å identifisere objektet entydig i eiers samlede dataregister når eier har flere komplekser. Koder bør være definert av eier i eiers samlede dataregister. Eier bør ta stilling til om dette skal vises innenfor en prosjektdatabase eller digital modell, eller om det bare skal vises i det samlede registeret. | Label | NONS_Reference.RefComplex | - | - | - | - | - | -
|  | Er systemkomponent |  | Property | Er systemkomponent. Identifikator som forteller at denne komponentforekomsten er en systemkomponent som definerer / starter et system. Dette er første del av en kode for systemforekomst av systemet som denne komponenten definerer / starter. | Boolean | NONS_Reference.RefSysCompOcc | - | - | - | - | - | -
|  | Funksjonelt system |  | Property | Funksjonelt system. Det funksjonelle systemets samlede identifikasjon. Byggeier bør definere hvilke slike funksjonelle systemer som skal etableres. Dette bør sees i nær sammenheng med driften av byggverket og hvordan programvarer i driftsfasen er bygget opp. | Label | NONS_Reference.RefFuncSys | - | - | - | - | - | -
|  | Sekundærsystem |  | Property | Sekundærsystem. Sekundære systemers entydige identifikasjon. En fore­komsts sekundærsystem kan være andre forekomsters primærsystem. Dvs. at identi­fikasjon har samme oppbygning og innhold som primær­system. Byggeier bør avklare krav til koding av sekundærsystemer. Dette bør sees i sammenheng med driften av byggverket og hvordan programvarer i driftsfasen er bygget opp. | Label | NONS_Reference.RefSecSysOcc | - | - | - | - | - | -
|  | Komponentens tekniske plassering |  | Property | Komponentens tekniske plassering. Entydig identifikasjon av komponent(forekomsten) eller system(forekomsten) som komponenten er plassert i, dvs. komponentforekomst-ID eller systemforekomst-ID. | Label | NONS_Reference.RefCompLocTech | - | - | - | - | - | -
|  | Komponentens romlige plassering |  | Property | Komponentens romlige plassering. Romnummer. Det avtales i prosjektet hvilket romnummer som skal benyttes. | Label | NONS_Reference.RefCompLocRoom | - | - | - | - | - | -
|  | Bygg- eller byggverksnummer |  | Property | Bygg- eller byggverksnummer i henhold til definert nedbrytningsstruktur. (Vil for de fleste modelleringsprogrammer i praksis være knyttet til en modellfil.) Hentes fra relasjon eller intern egenskap i modelleringsprogrammet og er det samme som eksporteres til IfcBuilding. Hvis modelleringsprogrammet støtter «Composition type» i IFC, tilsvarer dette normalt «ELEMENT». | Label | NONS_Reference.RefCompLocBFac | - | - | - | - | - | -
|  | Horisontal nedbrytning |  | Property | Horisontal nedbrytning. Typisk fløy, seksjon eller avsnitt i henhold til definert nedbrytningsstruktur. Hvis modelleringsprogrammet støtter «Composition type» i IFC, tilsvarer dette ofte «PARTIAL». | Label | NONS_Reference.RefCompLocHor | - | - | - | - | - | -
|  | Vertikal nedbryting |  | Property | Vertikal nedbryting. Typisk etasje i bygning. Hvis modelleringsprogrammet støtter «Composition type» i IFC, tilsvarer dette normalt «PARTIAL». Hentes fra relasjon eller intern egenskap i modelleringsprogrammet og er det samme som eksporteres til IfcBuildingStorey. | Label | NONS_Reference.RefCompLocVer | - | - | - | - | - | -
|  | Komponenten betjener |  | Property | Komponenten betjener. Lokasjon (rom) som komponenten betjener. I bygninger benyttes romnummer. Det avtales hvilke komponenter i prosjektet som fylles ut, og hvilket romnummer eller annet lokasjonsbegrep som benyttes. | Label | NONS_Reference.RefCompLocServe | - | - | - | - | - | -
|  | Spesiell funksjonell rolle |  | Property | Spesiell funksjonell rolle. Lokal rolle eller oppgave innenfor ett system eller én sammensatt komponent. Benyttes i standardiserte skjemaer og beskrivelser og i komponentene for å knytte disse til rollen på skjemaet. Bruk vil normalt være opp til de prosjekterende og driftsorganisasjonen og avtales i prosjekt. Benyttes for å kunne hente ut spesialisert informasjon, for eksempel fra følere i en spesiell posisjon. | Label | NONS_Reference.RefCompRole | - | - | - | - | - | -
|  | Standardsystem eller systemtype |  | Property | Standardsystem eller systemtype. Kobling til det standardsystemet som det aktuelle systemet er en forekomst av (kopiert eller avledet fra), og hvilket standard systemskjema det er dokumentert i. Bruk vil normalt være opp til de prosjekterende og driftsorganisasjonen og avtales i prosjekt. | Label | NONS_Reference.RefSysType | - | - | - | - | - | -
|  | Standardkomponent |  | Property | Standardkomponent. Kobling til den standardkomponenten (standardprodukt) i byggherrens driftssystem som den aktuelle komponenten er kopiert eller avledet fra. Kun aktuelt der byggeier ønsker standardisert bruk av komponenter (og produkter) på tvers av prosjekter. | Label | NONS_Reference.RefCompStd | - | - | - | - | - | -
| NONS_ReqTriggers |  |  | Group | Kommuniserer at objektet skal tilkobles et annet fag. |  |  | - | - | - | - | - | -
|  | Har VVS-tilkobling |  | Property | Kommuniserer at objektet skal tilkobles rør (TRUE/FALSE). | Boolean | NONS_ReqTriggers.HasPlumbingConnection | - | - | - | - | - | -
|  | Har mekanisk tilkobling |  | Property | Kommuniserer at objektet skal tilkobles luftbehandling, kjøling og/eller oppvarming (TRUE/FALSE). | Boolean | NONS_ReqTriggers.HasMechanicalConnection | - | - | - | - | - | -
|  | Har byggekontrolltilkobling |  | Property | Kommuniserer at objektet skal tilkobles automasjon (TRUE/FALSE). | Boolean | NONS_ReqTriggers.HasBuildingControlConnection | - | - | - | - | - | -
|  | Har datatilkobling |  | Property | Kommuniserer at objektet skal tilkobles data (TRUE/FALSE). | Boolean | NONS_ReqTriggers.HasDataConnection | - | - | - | - | - | -
|  | Har elektrisk tilkobling |  | Property | Kommuniserer at objektet skal tilkobles strøm (TRUE/FALSE). | Boolean | NONS_ReqTriggers.HasElectricalConnection | - | - | - | - | - | -
|  | Har termiske krav |  | Property | Kommuniserer at rommet/sonen har krav til termiske egenskaper for (TRUE/ FALSE). | Boolean | NONS_ReqTriggers.HasThermalRequirements | - | - | - | - | - | -
| NONS_Thermal |  |  | Group | Kommuniserer krav til egenskaper for varmekonduktivitet og/eller lysfaktor. |  |  | - | - | - | - | - | -
|  | Krav til varmekonduktivit |  | Property | Varmekonduktivitet (U-verdi), oppgis i W/(m²K). | Label | NONS_Thermal.ThermalTransmittanceReq | - | - | - | - | - | -
|  | Lysfaktor (LT) |  | Property | Lysfaktor (LT). | Label | NONS_Thermal.VisibleLightTransmittanceReq | - | - | - | - | - | -
| NONS_Revision |  |  | Group | Egenskaper for revisjon |  |  | ✓ | ✓ | ✓ | ✓ | ✓ | ✓
|  | Revisjon Versjonsnummer |  | Property | Gjeldene versjon av elementet | Label | NONS_Process.VersionNumber | ✓ | ✓ | ✓ | ✓ | ✓ | ✓
|  | Beskrivelse av versjon |  | Property | Beskrivelse av endring på elementet i siste versjon. | Text | NONS_Process. VersionDescription | ✓ | ✓ | ✓ | ✓ | ✓ | ✓
|  | Versjonsdato |  | Property | Dato på gjeldende versjon | Time | NONS_Process.VersionDate | ✓ | ✓ | ✓ | ✓ | ✓ | ✓
| NOSSB_Revision |  |  | Group |  |  |  | ✓ | ✓ | ✓ | ✓ | ✓ | ✓
|  | Utført av |  | Property | Utført av | Label | NOSSB_Revision.DesignedBy | ✓ | ✓ | ✓ | ✓ | ✓ | ✓
|  | Kontrollert av |  | Property | Kontrollert av | Label | NOSSB_Revision.ControlledBy | ✓ | ✓ | ✓ | ✓ | ✓ | ✓
|  | Godkjent av |  | Property | Godkjent av | Label | NOSSB_Revision.ApprovedBy | ✓ | ✓ | ✓ | ✓ | ✓ | ✓
| NOSSB_Reference |  |  | Group |  |  |  | (✓) | (✓) | (✓) | - | (✓) | (✓)
|  | Prosesskode |  | Property | Prosesskode iht. Bane NORs eller Statens Vegvesens prosesskoder for arbeidsbeskrivelser og kostnader. | Label | NOSSB_Reference.RefClass | - | - | ✓ | - | ✓ | -
|  | Prosjektnedbrytning/områdekode |  | Property | Angir kode til styringsobjektet som objektet befinner seg i (PNS) | Label | NOSSB_Reference.RefPBS | ✓ | ✓ | ✓ | - | ✓ | ✓
|  | Objekt-ID |  | Property | Unik objekt-ID for objektet. Eksempel er Banedata-ID, NVDB kode eller tilsvarende. | Label | NOSSB_Reference.Objekt-ID | ✓ | ✓ | ✓ | - | ✓ | ✓
|  | Funksjonell Lokasjon |  | Property |  | Label | NOSSB_Reference.FunksjonellLokasjon | - | - | - | - | - | -
| NOSSB_ReqTriggers |  |  | Group | Communicates that the object must be co-designed by another discipline that adds some performance properties (e.g. acoustical or fire safety related) to the object |  |  | - | - | - | - | - | -
|  | Har akustiske krav |  | Property | Communicates the object has acoustical requirements. Activates checking of object according to NOSSB_Acoustic | Boolean | NOSSB_ReqTriggers.HasAcousticReq | - | - | - | - | - | -
|  | Har brannsikkerhetskrav |  | Property | Communicates the object has fire safety requirements. Activates checking of object according to NOSSB_Fire. Applies to elements. | Boolean | NOSSB_ReqTriggers.HasFireSafetyReq | - | - | - | - | - | -
|  | HasFireSafetySpaceReq |  | Property | Communicates the space object has fire safety requirements. Activates checking of object according to NOSSB_FireSpace. Applies to space objects. | Boolean | NOSSB_ReqTriggers.HasFireSafetySpaceReq | - | - | - | - | - | -
|  | HasFireSafetyZoneReq |  | Property | Communicates the space, spatial zone or zone object has fire safety requirements. Activates checking of object according to NOSSB_Firezone. Applies to space, spatial zone and zone objects. | Boolean | NOSSB_ReqTriggers.HasFireSafetyZoneReq | - | - | - | - | - | -
|  | Har miljøkrav |  | Property | Communicates the object has Environmental Documentation Requirements. Activates checking of object according to required RIM-properies. | Boolean | NOSSB_ReqTriggers.HasEnvironmentalReq | - | - | - | - | - | -
|  | Har sikkerhetskrav |  | Property | Security space/zone classification: A space/zone indicating that the space/zone has some kind of security requirements without further specifying them in the model (typically at an early project stage, when actual requirements are given in a separate report, as a preliminary notice for new use cases, to avoid disclosing actual requirements in the model, or to indicate a need for interdisciplinary coordination). | Boolean | NOSSB_ReqTriggers.HasSecurityReq | - | - | - | - | - | -
| Common Properties |  |  | Group |  |  |  | - | - | - | - | - | -
|  | Status |  | Property | from IFC documentation: Status of the element, predominately used in renovation or retrofitting projects. The status can be assigned to as "New" - element designed as new addition, "Existing" - element exists and remains, "Demolish" - element existed but is to be demolished, "Temporary" - element will exists only temporary (like a temporary support structure). | Label | Pset_ElementAssemblyCommon.Status | - | - | - | - | - | -
| Pset_InstallationOccurrence |  |  | Group | from IFC documentation: Date on which the element is installed. |  | Pset_InstallationOccurrence | - | - | - | - | - | -
|  | AcceptanceDate |  | Property | from IFC documentation: Date on which the element is accepted by the manager or administrator. | Label | Pset_InstallationOccurrence.AcceptanceDate | - | - | - | - | - | -
|  | InstallationDate |  | Property | from IFC documentation: Date on which the element is installed. | Label | Pset_InstallationOccurrence.InstallationDate | - | - | - | - | - | -
|  | PutIntoOperationDate |  | Property | from IFC documentation: Date on which the element is put into operation. | Label | Pset_InstallationOccurrence.PutIntoOperationDate | - | - | - | - | - | -
| Pset_ManufacturerOccurrence |  |  | Group | from IFC documentation: The date that the manufactured item was purchased. |  | Pset_ManufacturerOccurrence | - | - | - | - | - | -
|  | AcquisitionDate |  | Property | from IFC documentation: The date that the manufactured item was purchased. | Label | Pset_ManufacturerOccurrence.AcquisitionDate | - | - | - | - | - | -
|  | AssemblyPlace |  | Property | from IFC documentation: Enumeration defining where the assembly is intended to take place, either in a factory, other offsite location or on the building site. | Label | Pset_ManufacturerOccurrence.AssemblyPlace | - | - | - | - | - | -
|  |  | FACTORY | Value | from IFC documentation:
|  |  | NOTKNOWN | Value | from IFC documentation:
|  |  | OFFSITE | Value | from IFC documentation:
|  |  | OTHER | Value | from IFC documentation:
|  |  | SITE | Value | from IFC documentation:
|  |  | UNSET | Value | from IFC documentation:
|  | BarCode |  | Property | from IFC documentation: The identity of the bar code given to an occurrence of the product. | Identifier | Pset_ManufacturerOccurrence.BarCode | - | - | - | - | - | -
|  | BatchReference |  | Property | from IFC documentation: The identity of the batch reference from which an occurrence of a product is taken. | Identifier | Pset_ManufacturerOccurrence.BatchReference | - | - | - | - | - | -
|  | ManufacturingDate |  | Property | from IFC documentation: Date on which the element was manufactured. | Label | Pset_ManufacturerOccurrence.ManufacturingDate | - | - | - | - | - | -
|  | SerialNumber |  | Property | from IFC documentation: The manufacturer's serial number assigned to an occurrence of a product. | Identifier | Pset_ManufacturerOccurrence.SerialNumber | - | - | - | - | - | -
| Pset_ManufacturerTypeInformation |  |  | Group | from IFC documentation: Enumeration defining where the assembly is intended to take place, either in a factory, other offsite location or on the building site. |  | Pset_ManufacturerTypeInformation | - | - | - | - | - | -
|  | ArticleNumber |  | Property | from IFC documentation: Article number or reference that is be applied to a configured product according to a standard scheme for article number definition as defined by the manufacturer. It is often used as the purchasing number. | Identifier | Pset_ManufacturerTypeInformation.ArticleNumber | - | - | - | - | - | -
|  | AssemblyPlace |  | Property | from IFC documentation: Enumeration defining where the assembly is intended to take place, either in a factory, other offsite location or on the building site. | Label | Pset_ManufacturerTypeInformation.AssemblyPlace | - | - | - | - | - | -
|  |  | FACTORY | Value | from IFC documentation:
|  |  | NOTKNOWN | Value | from IFC documentation:
|  |  | OFFSITE | Value | from IFC documentation:
|  |  | OTHER | Value | from IFC documentation:
|  |  | SITE | Value | from IFC documentation:
|  |  | UNSET | Value | from IFC documentation:
|  | GlobalTradeItemNumber |  | Property | from IFC documentation: The Global Trade Item Number (GTIN) is an identifier for trade items developed by GS1 (www.gs1.org). | Identifier | Pset_ManufacturerTypeInformation.GlobalTradeItemNumber | - | - | - | - | - | -
|  | Manufacturer |  | Property | from IFC documentation: The organization that manufactured and/or assembled the item. | Label | Pset_ManufacturerTypeInformation.Manufacturer | - | - | - | - | - | -
|  | ModelLabel |  | Property | from IFC documentation: The descriptive model name of the product model (or product line) as assigned by the manufacturer of the manufactured item. | Label | Pset_ManufacturerTypeInformation.ModelLabel | - | - | - | - | - | -
|  | ModelReference |  | Property | from IFC documentation: The model number or designator of the product model (or product line) as assigned by the manufacturer of the manufactured item. | Label | Pset_ManufacturerTypeInformation.ModelReference | - | - | - | - | - | -
|  | OperationalDocument |  | Property | from IFC documentation: Manufacturer's operational document | Label | Pset_ManufacturerTypeInformation.OperationalDocument | - | - | - | - | - | -
|  | PerformanceCertificate |  | Property | from IFC documentation: Manufacturer's performance certificate | Label | Pset_ManufacturerTypeInformation.PerformanceCertificate | - | - | - | - | - | -
|  | ProductionYear |  | Property | from IFC documentation: The year of production of the manufactured item. | Label | Pset_ManufacturerTypeInformation.ProductionYear | - | - | - | - | - | -
|  | SafetyDocument |  | Property | from IFC documentation: Manufacturer's safety document | Label | Pset_ManufacturerTypeInformation.SafetyDocument | - | - | - | - | - | -
Fagverk |  |  |  | Object | En struktur bygget opp av bjelkeelementer med ledd. |  | IfcElementAssembly.PredefinedType.TRUSS | (✓) | (✓) | (✓) | (✓) | (✓) | (✓)
| Attributter |  |  | Group |  |  |  | ✓ | ✓ | ✓ | ✓ | ✓ | ✓
|  | Navn |  | Property |  | Label | ifcRoot.Name | ✓ | ✓ | ✓ | ✓ | ✓ | ✓
|  | Beskrivelse |  | Property |  | Text | ifcRoot.Description | ✓ | ✓ | ✓ | ✓ | ✓ | ✓
|  | GUID |  | Property |  | Label | IfcRoot.GlobalID | ✓ | ✓ | ✓ | ✓ | ✓ | ✓
| NONS_Process |  |  | Group | Egenskaper for prosessinformasjon. Egenskapene legges på objektforekomster i elementer. |  |  | (✓) | (✓) | (✓) | (✓) | (✓) | (✓)
|  | Postnummer |  | Property | Postnummer i beskrivelsen. | Label | NONS_Process.BoqID | - | - | ✓ | - | ✓ | -
|  | Kontraktsnummer produksjon |  | Property | Kontrakt-/entreprisenummer på utførsel/bygging. Kommuniserer hvem som er ansvarlig for utførelsen. Hvis det benyttes underentrepriser på flere nivåer i utførelsen, skal prosjektet avgjøre om nummeret skal angis laveste eller høyeste nivå eller på alle nivåene. | Label | NONS_Process.ConstructionContract | - | - | ✓ | ✓ | ✓ | ✓
|  | Kontrollsone |  | Property | Beskriver det enkelte objekts tilhørighet til kontrollsoner. Kontrollsoner er ikke et soneobjekt, men det området i modellen som man velger å kontrollere. Hvis et objekt tilhører flere kontrollsoner (for eksempel ett dekke som skal inngå i kontroll av objekter i kontrollsonene både over og under dekket), angis alle disse i samme streng atskilt med semikolon («;»). | Label | NONS_Process.ControlVolume | - | - | - | - | - | -
|  | Kontraktsnummer prosjektering |  | Property | Kontrakt-/entreprisenummer på prosjektering. Kommuniserer hvem som er ansvarlig for prosjekteringen. | Label | NONS_Process.DesignContract | ✓ | ✓ | ✓ | - | ✓ | -
|  | Utendørs |  | Property | For å kunne skille ut tekniske installasjoner som ligger utenfor bygget, brukes en egendefinert egenskap med en av de tillatte verdiene, som er True eller False. Dette gjelder for komponenter og deler av systemer som ligger utenfor bygget, og som inngår i systemet der systemkomponenten og/eller størsteparten av systemet ligger inne i bygget. | Boolean | NONS_Process.IsOutside | - | - | ✓ | ✓ | ✓ | ✓
|  | Anskaffet |  | Property | Kommuniserer at produktet som objektet representerer er innkjøpt. Selv om objektet ikke er ferdig prosjektert skal geometri og egenskaper være representative for det innkjøpte produktet. Denne kan brukes som alternativ til kode under ConstructedStatus som angir om produktet som objektet representerer er innkjøpt. | Boolean | NONS_Process.IsProcured | - | - | - | - | ✓ | ✓
|  | Milepel |  | Property | Prosjektfase eller mellomliggende milepel. Beskriver hvilket leveransekrav som prosesstatusen gjelder i forhold til. | Label | NONS_Process.Milestone | - | - | - | - | - | -
|  | MMI |  | Property | Kommuniserer objektets modenhetsgrad i beslutnings- og kvalitetssikringsprosessen, uavhengig av fase. Denne egenskapen brukes som alternativ til DesignedStatus, ConstructedStatus og OperationalStatus. | Label | NONS_Process.ProcessStatus | ✓ | ✓ | ✓ | ✓ | ✓ | ✓
|  | Fase bygget |  | Property | Fase bygget iht. definert avtalt faseplan | Label | NONS_Process.PhaseBuilt | - | - | - | - | - | -
|  | Fase revet |  | Property | Fase revet iht. definert avtalt faseplan | Label | NONS_Process.PhaseDemolished | - | - | - | - | - | -
|  | Geometri for eksisterende situasjon |  | Property | Beskriver hva grunnlagsmodellen er basert på . Eksempler kan være eldre planprosess, banedata/kabelkart, FKB/SOSI, ortofoto og scann med lav kvalitet og scann med høy kvalitet. | Label | NONS_Process.GeometryDerivedFrom | - | - | - | - | - | -
|  | Beskrivelse av geometri for eksisterende situasjon |  | Property | Beskrivende tekst. For eksempel hvem som har utført innmålinger, dato mm. | Label | NONS_Process.GeometrySource | - | - | - | - | - | -
| NONS_Reference |  |  | Group |  |  |  | - | - | - | - | - | -
|  | TFM-ID |  | Property | Sammensatt TFM-ID (kodestreng) i byggeierens foretrukne format. | Label | NONS_Reference.RefString | - | - | - | - | - | -
|  | Plasserings-ID |  | Property | Plasserings-ID (tekst). (Primær)systemets plassering. Kan være en sammensetning av en eller flere plasseringer, som tomt, bygning, avsnitt og etasje, ut fra hva som er hensiktsmessig i et driftsperspektiv. | Label | NONS_Reference.RefPriSysLoc | - | - | - | - | - | -
|  | Systemforekomst-ID |  | Property | Systemforekomst-ID (tekst). Primærsystemets samlede identifikasjon, systemforekomstens kode. Systemet som komponenten er medlem av, og som oppfyller den primære funksjonen. | Label | NONS_Reference.RefPriSysOcc | - | - | - | - | - | -
|  | Systemkomponent - systemidentifikasjon |  | Property | Systemkomponent – systemidentifikasjon (tekst). Identifikasjon av den komponenten som starter systemet. Aggregering av systemkode og nummer. Tilsvarer et objekt i modelleringsprogrammer. | Label | NONS_Reference.RefPriSysComp | - | - | - | - | - | -
|  | Systemkode |  | Property | Systemkode (tekst). Systemkode eller klasse, tre sifre som definert i veiledningen til NS 3457-7. I andre byggverk kan tabeller i de ulike delene av ISO 81346 benyttes. Brukes i definisjonen av systemobjekt (IfcSystem) og alle komponenter som er del av et system. | Label | NONS_Reference.RefPriSysClass | - | - | - | - | - | -
|  | Nummer |  | Property | Nummer (tekst eller nummer). Nummer som definerer systemet. I definisjonen av systemobjekt (IfcSystem) og alle komponenter som er del av et system. | Label | NONS_Reference.RefPriSysNo1 | - | - | - | - | - | -
|  | Undernummer |  | Property | Undernummer (tekst eller nummer). Undernummer benyttes for å skille mellom flere (under)systemer som går ut fra samme systemkomponent. Er del av samme system. | Label | NONS_Reference.RefPriSysNo2 | - | - | - | - | - | -
|  | Komponenttype-ID |  | Property | Komponenttype-ID (tekst). Komponenttypens typeidentifikasjon. Settes sammen av komponentkode, nummer innenfor gruppen og eventuelt undernummer. | Label | NONS_Reference.RefCompType | - | - | - | - | - | -
|  | Komponentkode |  | Property | Komponentkode (tekst). Kode bestående av tre bokstaver i henhold til NS 3457-8 eller IEC 81346-2:2019, tabell 3. Dette er samme egenskap som for komponentforekomst. Alle komponenter skal ha komponentkode. | Label | NONS_Reference.RefCompClass | - | - | - | - | - | -
|  | (Komponenttype)nummer |  | Property | (Komponenttype)nummer (tekst eller nummer). Komponentens typenummer innenfor klassen/gruppen. | Label | NONS_Reference.RefCompTypeNo1 | - | - | - | - | - | -
|  | (Komponenttype)undernummer |  | Property | Eventuelt (komponenttype)undernummer (tekst eller nummer). Dette er en variant av komponenttypen. | Label | NONS_Reference.RefCompTypeNo2 | - | - | - | - | - | -
|  | Komponentforekomst-ID |  | Property | Komponentforekomst-ID (tekst). Komponentforekomstens samlede ID. | Label | NONS_Reference.RefCompOcc | - | - | - | - | - | -
|  | Komponentforekomstnummer |  | Property | Komponentforekomstnummer (tekst eller nummer). Et løpenummer (kan eventuelt overstyres). | Label | NONS_Reference.RefCompOccNo | - | - | - | - | - | -
|  | Kode fra NS 3420 |  | Property | Kode fra NS 3420. Brukes etter behov av de prosjekterende, eventuelt etter avtale med prosjekteier. | Label | NONS_Reference.RefClassNS3420 | - | - | - | - | - | -
|  | Kode fra NS 3451 |  | Property | Kode fra NS 3451. Brukes etter behov av de prosjekterende, eventuelt etter avtale med prosjekteier. | Label | NONS_Reference.RefClassNS3451 | - | - | - | - | - | -
|  | Dørnummer |  | Property | Spesielt dørnummer i henhold til prosjektets eller byggeierens system. | Label | NONS_Reference.RefDoorNo | - | - | - | - | - | -
|  | Identifikator for komponenttype |  | Property | Entydig identifikasjon (generert nummer i modelleringsprogram eller database) for å synkronisere komponenttype mellom informasjonsmodell og type i databaser. Det skal avtales om synkronisering skal utføres, og om denne egenskapen eller GUID eller RefCompType skal benyttes. | Label | NONS_Reference.RefCompTypeDbSync | - | - | - | - | - | -
|  | Identifikator for komponentforekomst |  | Property | Entydig identifikasjon (generert nummer i modelleringsprogram eller database) for å synkronisere komponentforekomst mellom informasjonsmodell og databaser. Det skal avtales om synkronisering skal utføres, og om denne egenskapen eller GUID eller RefCompOcc skal benyttes. | Label | NONS_Reference.RefCompOccDbSync | - | - | - | - | - | -
|  | Eiers overordnede ID |  | Property | Eiers overordnede ID – (toppnodeidentifikator). Den identifikasjon som er nødvendig for å identifisere objektet entydig i eiers samlede dataregister når eier har flere komplekser. Koder bør være definert av eier i eiers samlede dataregister. Eier bør ta stilling til om dette skal vises innenfor en prosjektdatabase eller digital modell, eller om det bare skal vises i det samlede registeret. | Label | NONS_Reference.RefComplex | - | - | - | - | - | -
|  | Er systemkomponent |  | Property | Er systemkomponent. Identifikator som forteller at denne komponentforekomsten er en systemkomponent som definerer / starter et system. Dette er første del av en kode for systemforekomst av systemet som denne komponenten definerer / starter. | Boolean | NONS_Reference.RefSysCompOcc | - | - | - | - | - | -
|  | Funksjonelt system |  | Property | Funksjonelt system. Det funksjonelle systemets samlede identifikasjon. Byggeier bør definere hvilke slike funksjonelle systemer som skal etableres. Dette bør sees i nær sammenheng med driften av byggverket og hvordan programvarer i driftsfasen er bygget opp. | Label | NONS_Reference.RefFuncSys | - | - | - | - | - | -
|  | Sekundærsystem |  | Property | Sekundærsystem. Sekundære systemers entydige identifikasjon. En fore­komsts sekundærsystem kan være andre forekomsters primærsystem. Dvs. at identi­fikasjon har samme oppbygning og innhold som primær­system. Byggeier bør avklare krav til koding av sekundærsystemer. Dette bør sees i sammenheng med driften av byggverket og hvordan programvarer i driftsfasen er bygget opp. | Label | NONS_Reference.RefSecSysOcc | - | - | - | - | - | -
|  | Komponentens tekniske plassering |  | Property | Komponentens tekniske plassering. Entydig identifikasjon av komponent(forekomsten) eller system(forekomsten) som komponenten er plassert i, dvs. komponentforekomst-ID eller systemforekomst-ID. | Label | NONS_Reference.RefCompLocTech | - | - | - | - | - | -
|  | Komponentens romlige plassering |  | Property | Komponentens romlige plassering. Romnummer. Det avtales i prosjektet hvilket romnummer som skal benyttes. | Label | NONS_Reference.RefCompLocRoom | - | - | - | - | - | -
|  | Bygg- eller byggverksnummer |  | Property | Bygg- eller byggverksnummer i henhold til definert nedbrytningsstruktur. (Vil for de fleste modelleringsprogrammer i praksis være knyttet til en modellfil.) Hentes fra relasjon eller intern egenskap i modelleringsprogrammet og er det samme som eksporteres til IfcBuilding. Hvis modelleringsprogrammet støtter «Composition type» i IFC, tilsvarer dette normalt «ELEMENT». | Label | NONS_Reference.RefCompLocBFac | - | - | - | - | - | -
|  | Horisontal nedbrytning |  | Property | Horisontal nedbrytning. Typisk fløy, seksjon eller avsnitt i henhold til definert nedbrytningsstruktur. Hvis modelleringsprogrammet støtter «Composition type» i IFC, tilsvarer dette ofte «PARTIAL». | Label | NONS_Reference.RefCompLocHor | - | - | - | - | - | -
|  | Vertikal nedbryting |  | Property | Vertikal nedbryting. Typisk etasje i bygning. Hvis modelleringsprogrammet støtter «Composition type» i IFC, tilsvarer dette normalt «PARTIAL». Hentes fra relasjon eller intern egenskap i modelleringsprogrammet og er det samme som eksporteres til IfcBuildingStorey. | Label | NONS_Reference.RefCompLocVer | - | - | - | - | - | -
|  | Komponenten betjener |  | Property | Komponenten betjener. Lokasjon (rom) som komponenten betjener. I bygninger benyttes romnummer. Det avtales hvilke komponenter i prosjektet som fylles ut, og hvilket romnummer eller annet lokasjonsbegrep som benyttes. | Label | NONS_Reference.RefCompLocServe | - | - | - | - | - | -
|  | Spesiell funksjonell rolle |  | Property | Spesiell funksjonell rolle. Lokal rolle eller oppgave innenfor ett system eller én sammensatt komponent. Benyttes i standardiserte skjemaer og beskrivelser og i komponentene for å knytte disse til rollen på skjemaet. Bruk vil normalt være opp til de prosjekterende og driftsorganisasjonen og avtales i prosjekt. Benyttes for å kunne hente ut spesialisert informasjon, for eksempel fra følere i en spesiell posisjon. | Label | NONS_Reference.RefCompRole | - | - | - | - | - | -
|  | Standardsystem eller systemtype |  | Property | Standardsystem eller systemtype. Kobling til det standardsystemet som det aktuelle systemet er en forekomst av (kopiert eller avledet fra), og hvilket standard systemskjema det er dokumentert i. Bruk vil normalt være opp til de prosjekterende og driftsorganisasjonen og avtales i prosjekt. | Label | NONS_Reference.RefSysType | - | - | - | - | - | -
|  | Standardkomponent |  | Property | Standardkomponent. Kobling til den standardkomponenten (standardprodukt) i byggherrens driftssystem som den aktuelle komponenten er kopiert eller avledet fra. Kun aktuelt der byggeier ønsker standardisert bruk av komponenter (og produkter) på tvers av prosjekter. | Label | NONS_Reference.RefCompStd | - | - | - | - | - | -
| NONS_ReqTriggers |  |  | Group | Kommuniserer at objektet skal tilkobles et annet fag. |  |  | - | - | - | - | - | -
|  | Har VVS-tilkobling |  | Property | Kommuniserer at objektet skal tilkobles rør (TRUE/FALSE). | Boolean | NONS_ReqTriggers.HasPlumbingConnection | - | - | - | - | - | -
|  | Har mekanisk tilkobling |  | Property | Kommuniserer at objektet skal tilkobles luftbehandling, kjøling og/eller oppvarming (TRUE/FALSE). | Boolean | NONS_ReqTriggers.HasMechanicalConnection | - | - | - | - | - | -
|  | Har byggekontrolltilkobling |  | Property | Kommuniserer at objektet skal tilkobles automasjon (TRUE/FALSE). | Boolean | NONS_ReqTriggers.HasBuildingControlConnection | - | - | - | - | - | -
|  | Har datatilkobling |  | Property | Kommuniserer at objektet skal tilkobles data (TRUE/FALSE). | Boolean | NONS_ReqTriggers.HasDataConnection | - | - | - | - | - | -
|  | Har elektrisk tilkobling |  | Property | Kommuniserer at objektet skal tilkobles strøm (TRUE/FALSE). | Boolean | NONS_ReqTriggers.HasElectricalConnection | - | - | - | - | - | -
|  | Har termiske krav |  | Property | Kommuniserer at rommet/sonen har krav til termiske egenskaper for (TRUE/ FALSE). | Boolean | NONS_ReqTriggers.HasThermalRequirements | - | - | - | - | - | -
| NONS_Thermal |  |  | Group | Kommuniserer krav til egenskaper for varmekonduktivitet og/eller lysfaktor. |  |  | - | - | - | - | - | -
|  | Krav til varmekonduktivit |  | Property | Varmekonduktivitet (U-verdi), oppgis i W/(m²K). | Label | NONS_Thermal.ThermalTransmittanceReq | - | - | - | - | - | -
|  | Lysfaktor (LT) |  | Property | Lysfaktor (LT). | Label | NONS_Thermal.VisibleLightTransmittanceReq | - | - | - | - | - | -
| NONS_Revision |  |  | Group | Egenskaper for revisjon |  |  | ✓ | ✓ | ✓ | ✓ | ✓ | ✓
|  | Revisjon Versjonsnummer |  | Property | Gjeldene versjon av elementet | Label | NONS_Process.VersionNumber | ✓ | ✓ | ✓ | ✓ | ✓ | ✓
|  | Beskrivelse av versjon |  | Property | Beskrivelse av endring på elementet i siste versjon. | Text | NONS_Process. VersionDescription | ✓ | ✓ | ✓ | ✓ | ✓ | ✓
|  | Versjonsdato |  | Property | Dato på gjeldende versjon | Time | NONS_Process.VersionDate | ✓ | ✓ | ✓ | ✓ | ✓ | ✓
| NOSSB_Revision |  |  | Group |  |  |  | ✓ | ✓ | ✓ | ✓ | ✓ | ✓
|  | Utført av |  | Property | Utført av | Label | NOSSB_Revision.DesignedBy | ✓ | ✓ | ✓ | ✓ | ✓ | ✓
|  | Kontrollert av |  | Property | Kontrollert av | Label | NOSSB_Revision.ControlledBy | ✓ | ✓ | ✓ | ✓ | ✓ | ✓
|  | Godkjent av |  | Property | Godkjent av | Label | NOSSB_Revision.ApprovedBy | ✓ | ✓ | ✓ | ✓ | ✓ | ✓
| NOSSB_Reference |  |  | Group |  |  |  | (✓) | (✓) | (✓) | - | (✓) | (✓)
|  | Prosesskode |  | Property | Prosesskode iht. Bane NORs eller Statens Vegvesens prosesskoder for arbeidsbeskrivelser og kostnader. | Label | NOSSB_Reference.RefClass | - | - | ✓ | - | ✓ | -
|  | Prosjektnedbrytning/områdekode |  | Property | Angir kode til styringsobjektet som objektet befinner seg i (PNS) | Label | NOSSB_Reference.RefPBS | ✓ | ✓ | ✓ | - | ✓ | ✓
|  | Objekt-ID |  | Property | Unik objekt-ID for objektet. Eksempel er Banedata-ID, NVDB kode eller tilsvarende. | Label | NOSSB_Reference.Objekt-ID | ✓ | ✓ | ✓ | - | ✓ | ✓
|  | Funksjonell Lokasjon |  | Property |  | Label | NOSSB_Reference.FunksjonellLokasjon | - | - | - | - | - | -
| NOSSB_ReqTriggers |  |  | Group | Communicates that the object must be co-designed by another discipline that adds some performance properties (e.g. acoustical or fire safety related) to the object |  |  | - | - | - | - | - | -
|  | Har akustiske krav |  | Property | Communicates the object has acoustical requirements. Activates checking of object according to NOSSB_Acoustic | Boolean | NOSSB_ReqTriggers.HasAcousticReq | - | - | - | - | - | -
|  | Har brannsikkerhetskrav |  | Property | Communicates the object has fire safety requirements. Activates checking of object according to NOSSB_Fire. Applies to elements. | Boolean | NOSSB_ReqTriggers.HasFireSafetyReq | - | - | - | - | - | -
|  | HasFireSafetySpaceReq |  | Property | Communicates the space object has fire safety requirements. Activates checking of object according to NOSSB_FireSpace. Applies to space objects. | Boolean | NOSSB_ReqTriggers.HasFireSafetySpaceReq | - | - | - | - | - | -
|  | HasFireSafetyZoneReq |  | Property | Communicates the space, spatial zone or zone object has fire safety requirements. Activates checking of object according to NOSSB_Firezone. Applies to space, spatial zone and zone objects. | Boolean | NOSSB_ReqTriggers.HasFireSafetyZoneReq | - | - | - | - | - | -
|  | Har miljøkrav |  | Property | Communicates the object has Environmental Documentation Requirements. Activates checking of object according to required RIM-properies. | Boolean | NOSSB_ReqTriggers.HasEnvironmentalReq | - | - | - | - | - | -
|  | Har sikkerhetskrav |  | Property | Security space/zone classification: A space/zone indicating that the space/zone has some kind of security requirements without further specifying them in the model (typically at an early project stage, when actual requirements are given in a separate report, as a preliminary notice for new use cases, to avoid disclosing actual requirements in the model, or to indicate a need for interdisciplinary coordination). | Boolean | NOSSB_ReqTriggers.HasSecurityReq | - | - | - | - | - | -
| Common Properties |  |  | Group |  |  |  | - | - | - | - | - | -
|  | Status |  | Property | from IFC documentation: Status of the element, predominately used in renovation or retrofitting projects. The status can be assigned to as "New" - element designed as new addition, "Existing" - element exists and remains, "Demolish" - element existed but is to be demolished, "Temporary" - element will exists only temporary (like a temporary support structure). | Label | Pset_ElementAssemblyCommon.Status | - | - | - | - | - | -
| Pset_InstallationOccurrence |  |  | Group | from IFC documentation: Date on which the element is installed. |  | Pset_InstallationOccurrence | - | - | - | - | - | -
|  | AcceptanceDate |  | Property | from IFC documentation: Date on which the element is accepted by the manager or administrator. | Label | Pset_InstallationOccurrence.AcceptanceDate | - | - | - | - | - | -
|  | InstallationDate |  | Property | from IFC documentation: Date on which the element is installed. | Label | Pset_InstallationOccurrence.InstallationDate | - | - | - | - | - | -
|  | PutIntoOperationDate |  | Property | from IFC documentation: Date on which the element is put into operation. | Label | Pset_InstallationOccurrence.PutIntoOperationDate | - | - | - | - | - | -
| Pset_ManufacturerOccurrence |  |  | Group | from IFC documentation: The date that the manufactured item was purchased. |  | Pset_ManufacturerOccurrence | - | - | - | - | - | -
|  | AcquisitionDate |  | Property | from IFC documentation: The date that the manufactured item was purchased. | Label | Pset_ManufacturerOccurrence.AcquisitionDate | - | - | - | - | - | -
|  | AssemblyPlace |  | Property | from IFC documentation: Enumeration defining where the assembly is intended to take place, either in a factory, other offsite location or on the building site. | Label | Pset_ManufacturerOccurrence.AssemblyPlace | - | - | - | - | - | -
|  |  | FACTORY | Value | from IFC documentation:
|  |  | NOTKNOWN | Value | from IFC documentation:
|  |  | OFFSITE | Value | from IFC documentation:
|  |  | OTHER | Value | from IFC documentation:
|  |  | SITE | Value | from IFC documentation:
|  |  | UNSET | Value | from IFC documentation:
|  | BarCode |  | Property | from IFC documentation: The identity of the bar code given to an occurrence of the product. | Identifier | Pset_ManufacturerOccurrence.BarCode | - | - | - | - | - | -
|  | BatchReference |  | Property | from IFC documentation: The identity of the batch reference from which an occurrence of a product is taken. | Identifier | Pset_ManufacturerOccurrence.BatchReference | - | - | - | - | - | -
|  | ManufacturingDate |  | Property | from IFC documentation: Date on which the element was manufactured. | Label | Pset_ManufacturerOccurrence.ManufacturingDate | - | - | - | - | - | -
|  | SerialNumber |  | Property | from IFC documentation: The manufacturer's serial number assigned to an occurrence of a product. | Identifier | Pset_ManufacturerOccurrence.SerialNumber | - | - | - | - | - | -
| Pset_ManufacturerTypeInformation |  |  | Group | from IFC documentation: Enumeration defining where the assembly is intended to take place, either in a factory, other offsite location or on the building site. |  | Pset_ManufacturerTypeInformation | - | - | - | - | - | -
|  | ArticleNumber |  | Property | from IFC documentation: Article number or reference that is be applied to a configured product according to a standard scheme for article number definition as defined by the manufacturer. It is often used as the purchasing number. | Identifier | Pset_ManufacturerTypeInformation.ArticleNumber | - | - | - | - | - | -
|  | AssemblyPlace |  | Property | from IFC documentation: Enumeration defining where the assembly is intended to take place, either in a factory, other offsite location or on the building site. | Label | Pset_ManufacturerTypeInformation.AssemblyPlace | - | - | - | - | - | -
|  |  | FACTORY | Value | from IFC documentation:
|  |  | NOTKNOWN | Value | from IFC documentation:
|  |  | OFFSITE | Value | from IFC documentation:
|  |  | OTHER | Value | from IFC documentation:
|  |  | SITE | Value | from IFC documentation:
|  |  | UNSET | Value | from IFC documentation:
|  | GlobalTradeItemNumber |  | Property | from IFC documentation: The Global Trade Item Number (GTIN) is an identifier for trade items developed by GS1 (www.gs1.org). | Identifier | Pset_ManufacturerTypeInformation.GlobalTradeItemNumber | - | - | - | - | - | -
|  | Manufacturer |  | Property | from IFC documentation: The organization that manufactured and/or assembled the item. | Label | Pset_ManufacturerTypeInformation.Manufacturer | - | - | - | - | - | -
|  | ModelLabel |  | Property | from IFC documentation: The descriptive model name of the product model (or product line) as assigned by the manufacturer of the manufactured item. | Label | Pset_ManufacturerTypeInformation.ModelLabel | - | - | - | - | - | -
|  | ModelReference |  | Property | from IFC documentation: The model number or designator of the product model (or product line) as assigned by the manufacturer of the manufactured item. | Label | Pset_ManufacturerTypeInformation.ModelReference | - | - | - | - | - | -
|  | OperationalDocument |  | Property | from IFC documentation: Manufacturer's operational document | Label | Pset_ManufacturerTypeInformation.OperationalDocument | - | - | - | - | - | -
|  | PerformanceCertificate |  | Property | from IFC documentation: Manufacturer's performance certificate | Label | Pset_ManufacturerTypeInformation.PerformanceCertificate | - | - | - | - | - | -
|  | ProductionYear |  | Property | from IFC documentation: The year of production of the manufactured item. | Label | Pset_ManufacturerTypeInformation.ProductionYear | - | - | - | - | - | -
|  | SafetyDocument |  | Property | from IFC documentation: Manufacturer's safety document | Label | Pset_ManufacturerTypeInformation.SafetyDocument | - | - | - | - | - | -
Lukket senkekasse |  |  |  | Object | lukket boks |  | IfcCaissonFoundation.CAISSON | (✓) | (✓) | (✓) | (✓) | (✓) | (✓)
| Attributter |  |  | Group |  |  |  | ✓ | ✓ | ✓ | ✓ | ✓ | ✓
|  | Navn |  | Property |  | Label | ifcRoot.Name | ✓ | ✓ | ✓ | ✓ | ✓ | ✓
|  | Beskrivelse |  | Property |  | Text | ifcRoot.Description | ✓ | ✓ | ✓ | ✓ | ✓ | ✓
|  | GUID |  | Property |  | Label | IfcRoot.GlobalID | ✓ | ✓ | ✓ | ✓ | ✓ | ✓
| NONS_Process |  |  | Group | Egenskaper for prosessinformasjon. Egenskapene legges på objektforekomster i elementer. |  |  | (✓) | (✓) | (✓) | (✓) | (✓) | (✓)
|  | Postnummer |  | Property | Postnummer i beskrivelsen. | Label | NONS_Process.BoqID | - | - | ✓ | - | ✓ | -
|  | Kontraktsnummer produksjon |  | Property | Kontrakt-/entreprisenummer på utførsel/bygging. Kommuniserer hvem som er ansvarlig for utførelsen. Hvis det benyttes underentrepriser på flere nivåer i utførelsen, skal prosjektet avgjøre om nummeret skal angis laveste eller høyeste nivå eller på alle nivåene. | Label | NONS_Process.ConstructionContract | - | - | ✓ | ✓ | ✓ | ✓
|  | Kontrollsone |  | Property | Beskriver det enkelte objekts tilhørighet til kontrollsoner. Kontrollsoner er ikke et soneobjekt, men det området i modellen som man velger å kontrollere. Hvis et objekt tilhører flere kontrollsoner (for eksempel ett dekke som skal inngå i kontroll av objekter i kontrollsonene både over og under dekket), angis alle disse i samme streng atskilt med semikolon («;»). | Label | NONS_Process.ControlVolume | - | - | - | - | - | -
|  | Kontraktsnummer prosjektering |  | Property | Kontrakt-/entreprisenummer på prosjektering. Kommuniserer hvem som er ansvarlig for prosjekteringen. | Label | NONS_Process.DesignContract | ✓ | ✓ | ✓ | - | ✓ | -
|  | Utendørs |  | Property | For å kunne skille ut tekniske installasjoner som ligger utenfor bygget, brukes en egendefinert egenskap med en av de tillatte verdiene, som er True eller False. Dette gjelder for komponenter og deler av systemer som ligger utenfor bygget, og som inngår i systemet der systemkomponenten og/eller størsteparten av systemet ligger inne i bygget. | Boolean | NONS_Process.IsOutside | - | - | ✓ | ✓ | ✓ | ✓
|  | Anskaffet |  | Property | Kommuniserer at produktet som objektet representerer er innkjøpt. Selv om objektet ikke er ferdig prosjektert skal geometri og egenskaper være representative for det innkjøpte produktet. Denne kan brukes som alternativ til kode under ConstructedStatus som angir om produktet som objektet representerer er innkjøpt. | Boolean | NONS_Process.IsProcured | - | - | - | - | ✓ | ✓
|  | Milepel |  | Property | Prosjektfase eller mellomliggende milepel. Beskriver hvilket leveransekrav som prosesstatusen gjelder i forhold til. | Label | NONS_Process.Milestone | - | - | - | - | - | -
|  | MMI |  | Property | Kommuniserer objektets modenhetsgrad i beslutnings- og kvalitetssikringsprosessen, uavhengig av fase. Denne egenskapen brukes som alternativ til DesignedStatus, ConstructedStatus og OperationalStatus. | Label | NONS_Process.ProcessStatus | ✓ | ✓ | ✓ | ✓ | ✓ | ✓
|  | Fase bygget |  | Property | Fase bygget iht. definert avtalt faseplan | Label | NONS_Process.PhaseBuilt | - | - | - | - | - | -
|  | Fase revet |  | Property | Fase revet iht. definert avtalt faseplan | Label | NONS_Process.PhaseDemolished | - | - | - | - | - | -
|  | Geometri for eksisterende situasjon |  | Property | Beskriver hva grunnlagsmodellen er basert på . Eksempler kan være eldre planprosess, banedata/kabelkart, FKB/SOSI, ortofoto og scann med lav kvalitet og scann med høy kvalitet. | Label | NONS_Process.GeometryDerivedFrom | - | - | - | - | - | -
|  | Beskrivelse av geometri for eksisterende situasjon |  | Property | Beskrivende tekst. For eksempel hvem som har utført innmålinger, dato mm. | Label | NONS_Process.GeometrySource | - | - | - | - | - | -
| NONS_Revision |  |  | Group | Egenskaper for revisjon |  |  | ✓ | ✓ | ✓ | ✓ | ✓ | ✓
|  | Revisjon Versjonsnummer |  | Property | Gjeldene versjon av elementet | Label | NONS_Process.VersionNumber | ✓ | ✓ | ✓ | ✓ | ✓ | ✓
|  | Beskrivelse av versjon |  | Property | Beskrivelse av endring på elementet i siste versjon. | Text | NONS_Process. VersionDescription | ✓ | ✓ | ✓ | ✓ | ✓ | ✓
|  | Versjonsdato |  | Property | Dato på gjeldende versjon | Time | NONS_Process.VersionDate | ✓ | ✓ | ✓ | ✓ | ✓ | ✓
| NOSSB_Revision |  |  | Group |  |  |  | ✓ | ✓ | ✓ | ✓ | ✓ | ✓
|  | Utført av |  | Property | Utført av | Label | NOSSB_Revision.DesignedBy | ✓ | ✓ | ✓ | ✓ | ✓ | ✓
|  | Kontrollert av |  | Property | Kontrollert av | Label | NOSSB_Revision.ControlledBy | ✓ | ✓ | ✓ | ✓ | ✓ | ✓
|  | Godkjent av |  | Property | Godkjent av | Label | NOSSB_Revision.ApprovedBy | ✓ | ✓ | ✓ | ✓ | ✓ | ✓
| NOSSB_Reference |  |  | Group |  |  |  | (✓) | (✓) | (✓) | - | (✓) | (✓)
|  | Prosesskode |  | Property | Prosesskode iht. Bane NORs eller Statens Vegvesens prosesskoder for arbeidsbeskrivelser og kostnader. | Label | NOSSB_Reference.RefClass | - | - | ✓ | - | ✓ | -
|  | Prosjektnedbrytning/områdekode |  | Property | Angir kode til styringsobjektet som objektet befinner seg i (PNS) | Label | NOSSB_Reference.RefPBS | ✓ | ✓ | ✓ | - | ✓ | ✓
|  | Objekt-ID |  | Property | Unik objekt-ID for objektet. Eksempel er Banedata-ID, NVDB kode eller tilsvarende. | Label | NOSSB_Reference.Objekt-ID | ✓ | ✓ | ✓ | - | ✓ | ✓
|  | Funksjonell Lokasjon |  | Property |  | Label | NOSSB_Reference.FunksjonellLokasjon | - | - | - | - | - | -
| NOSSB_ReqTriggers |  |  | Group | Communicates that the object must be co-designed by another discipline that adds some performance properties (e.g. acoustical or fire safety related) to the object |  |  | - | - | - | - | - | -
|  | Har akustiske krav |  | Property | Communicates the object has acoustical requirements. Activates checking of object according to NOSSB_Acoustic | Boolean | NOSSB_ReqTriggers.HasAcousticReq | - | - | - | - | - | -
|  | Har brannsikkerhetskrav |  | Property | Communicates the object has fire safety requirements. Activates checking of object according to NOSSB_Fire. Applies to elements. | Boolean | NOSSB_ReqTriggers.HasFireSafetyReq | - | - | - | - | - | -
|  | HasFireSafetySpaceReq |  | Property | Communicates the space object has fire safety requirements. Activates checking of object according to NOSSB_FireSpace. Applies to space objects. | Boolean | NOSSB_ReqTriggers.HasFireSafetySpaceReq | - | - | - | - | - | -
|  | HasFireSafetyZoneReq |  | Property | Communicates the space, spatial zone or zone object has fire safety requirements. Activates checking of object according to NOSSB_Firezone. Applies to space, spatial zone and zone objects. | Boolean | NOSSB_ReqTriggers.HasFireSafetyZoneReq | - | - | - | - | - | -
|  | Har miljøkrav |  | Property | Communicates the object has Environmental Documentation Requirements. Activates checking of object according to required RIM-properies. | Boolean | NOSSB_ReqTriggers.HasEnvironmentalReq | - | - | - | - | - | -
|  | Har sikkerhetskrav |  | Property | Security space/zone classification: A space/zone indicating that the space/zone has some kind of security requirements without further specifying them in the model (typically at an early project stage, when actual requirements are given in a separate report, as a preliminary notice for new use cases, to avoid disclosing actual requirements in the model, or to indicate a need for interdisciplinary coordination). | Boolean | NOSSB_ReqTriggers.HasSecurityReq | - | - | - | - | - | -
| Pset_InstallationOccurrence |  |  | Group | from IFC documentation: Date on which the element is installed. |  | Pset_InstallationOccurrence | - | - | - | - | - | -
|  | AcceptanceDate |  | Property | from IFC documentation: Date on which the element is accepted by the manager or administrator. | Label | Pset_InstallationOccurrence.AcceptanceDate | - | - | - | - | - | -
|  | InstallationDate |  | Property | from IFC documentation: Date on which the element is installed. | Label | Pset_InstallationOccurrence.InstallationDate | - | - | - | - | - | -
|  | PutIntoOperationDate |  | Property | from IFC documentation: Date on which the element is put into operation. | Label | Pset_InstallationOccurrence.PutIntoOperationDate | - | - | - | - | - | -
| Pset_ManufacturerOccurrence |  |  | Group | from IFC documentation: The date that the manufactured item was purchased. |  | Pset_ManufacturerOccurrence | - | - | - | - | - | -
|  | AcquisitionDate |  | Property | from IFC documentation: The date that the manufactured item was purchased. | Label | Pset_ManufacturerOccurrence.AcquisitionDate | - | - | - | - | - | -
|  | AssemblyPlace |  | Property | from IFC documentation: Enumeration defining where the assembly is intended to take place, either in a factory, other offsite location or on the building site. | Label | Pset_ManufacturerOccurrence.AssemblyPlace | - | - | - | - | - | -
|  |  | FACTORY | Value | from IFC documentation:
|  |  | NOTKNOWN | Value | from IFC documentation:
|  |  | OFFSITE | Value | from IFC documentation:
|  |  | OTHER | Value | from IFC documentation:
|  |  | SITE | Value | from IFC documentation:
|  |  | UNSET | Value | from IFC documentation:
|  | BarCode |  | Property | from IFC documentation: The identity of the bar code given to an occurrence of the product. | Identifier | Pset_ManufacturerOccurrence.BarCode | - | - | - | - | - | -
|  | BatchReference |  | Property | from IFC documentation: The identity of the batch reference from which an occurrence of a product is taken. | Identifier | Pset_ManufacturerOccurrence.BatchReference | - | - | - | - | - | -
|  | ManufacturingDate |  | Property | from IFC documentation: Date on which the element was manufactured. | Label | Pset_ManufacturerOccurrence.ManufacturingDate | - | - | - | - | - | -
|  | SerialNumber |  | Property | from IFC documentation: The manufacturer's serial number assigned to an occurrence of a product. | Identifier | Pset_ManufacturerOccurrence.SerialNumber | - | - | - | - | - | -
| Pset_ManufacturerTypeInformation |  |  | Group | from IFC documentation: Enumeration defining where the assembly is intended to take place, either in a factory, other offsite location or on the building site. |  | Pset_ManufacturerTypeInformation | - | - | - | - | - | -
|  | ArticleNumber |  | Property | from IFC documentation: Article number or reference that is be applied to a configured product according to a standard scheme for article number definition as defined by the manufacturer. It is often used as the purchasing number. | Identifier | Pset_ManufacturerTypeInformation.ArticleNumber | - | - | - | - | - | -
|  | AssemblyPlace |  | Property | from IFC documentation: Enumeration defining where the assembly is intended to take place, either in a factory, other offsite location or on the building site. | Label | Pset_ManufacturerTypeInformation.AssemblyPlace | - | - | - | - | - | -
|  |  | FACTORY | Value | from IFC documentation:
|  |  | NOTKNOWN | Value | from IFC documentation:
|  |  | OFFSITE | Value | from IFC documentation:
|  |  | OTHER | Value | from IFC documentation:
|  |  | SITE | Value | from IFC documentation:
|  |  | UNSET | Value | from IFC documentation:
|  | GlobalTradeItemNumber |  | Property | from IFC documentation: The Global Trade Item Number (GTIN) is an identifier for trade items developed by GS1 (www.gs1.org). | Identifier | Pset_ManufacturerTypeInformation.GlobalTradeItemNumber | - | - | - | - | - | -
|  | Manufacturer |  | Property | from IFC documentation: The organization that manufactured and/or assembled the item. | Label | Pset_ManufacturerTypeInformation.Manufacturer | - | - | - | - | - | -
|  | ModelLabel |  | Property | from IFC documentation: The descriptive model name of the product model (or product line) as assigned by the manufacturer of the manufactured item. | Label | Pset_ManufacturerTypeInformation.ModelLabel | - | - | - | - | - | -
|  | ModelReference |  | Property | from IFC documentation: The model number or designator of the product model (or product line) as assigned by the manufacturer of the manufactured item. | Label | Pset_ManufacturerTypeInformation.ModelReference | - | - | - | - | - | -
|  | OperationalDocument |  | Property | from IFC documentation: Manufacturer's operational document | Label | Pset_ManufacturerTypeInformation.OperationalDocument | - | - | - | - | - | -
|  | PerformanceCertificate |  | Property | from IFC documentation: Manufacturer's performance certificate | Label | Pset_ManufacturerTypeInformation.PerformanceCertificate | - | - | - | - | - | -
|  | ProductionYear |  | Property | from IFC documentation: The year of production of the manufactured item. | Label | Pset_ManufacturerTypeInformation.ProductionYear | - | - | - | - | - | -
|  | SafetyDocument |  | Property | from IFC documentation: Manufacturer's safety document | Label | Pset_ManufacturerTypeInformation.SafetyDocument | - | - | - | - | - | -
Åpen senkekasse |  |  |  | Object | Åpen boks |  | IfcCaissonFoundation.WELL | (✓) | (✓) | (✓) | (✓) | (✓) | (✓)
| Attributter |  |  | Group |  |  |  | ✓ | ✓ | ✓ | ✓ | ✓ | ✓
|  | Navn |  | Property |  | Label | ifcRoot.Name | ✓ | ✓ | ✓ | ✓ | ✓ | ✓
|  | Beskrivelse |  | Property |  | Text | ifcRoot.Description | ✓ | ✓ | ✓ | ✓ | ✓ | ✓
|  | GUID |  | Property |  | Label | IfcRoot.GlobalID | ✓ | ✓ | ✓ | ✓ | ✓ | ✓
| NONS_Process |  |  | Group | Egenskaper for prosessinformasjon. Egenskapene legges på objektforekomster i elementer. |  |  | (✓) | (✓) | (✓) | (✓) | (✓) | (✓)
|  | Postnummer |  | Property | Postnummer i beskrivelsen. | Label | NONS_Process.BoqID | - | - | ✓ | - | ✓ | -
|  | Kontraktsnummer produksjon |  | Property | Kontrakt-/entreprisenummer på utførsel/bygging. Kommuniserer hvem som er ansvarlig for utførelsen. Hvis det benyttes underentrepriser på flere nivåer i utførelsen, skal prosjektet avgjøre om nummeret skal angis laveste eller høyeste nivå eller på alle nivåene. | Label | NONS_Process.ConstructionContract | - | - | ✓ | ✓ | ✓ | ✓
|  | Kontrollsone |  | Property | Beskriver det enkelte objekts tilhørighet til kontrollsoner. Kontrollsoner er ikke et soneobjekt, men det området i modellen som man velger å kontrollere. Hvis et objekt tilhører flere kontrollsoner (for eksempel ett dekke som skal inngå i kontroll av objekter i kontrollsonene både over og under dekket), angis alle disse i samme streng atskilt med semikolon («;»). | Label | NONS_Process.ControlVolume | - | - | - | - | - | -
|  | Kontraktsnummer prosjektering |  | Property | Kontrakt-/entreprisenummer på prosjektering. Kommuniserer hvem som er ansvarlig for prosjekteringen. | Label | NONS_Process.DesignContract | ✓ | ✓ | ✓ | - | ✓ | -
|  | Utendørs |  | Property | For å kunne skille ut tekniske installasjoner som ligger utenfor bygget, brukes en egendefinert egenskap med en av de tillatte verdiene, som er True eller False. Dette gjelder for komponenter og deler av systemer som ligger utenfor bygget, og som inngår i systemet der systemkomponenten og/eller størsteparten av systemet ligger inne i bygget. | Boolean | NONS_Process.IsOutside | - | - | ✓ | ✓ | ✓ | ✓
|  | Anskaffet |  | Property | Kommuniserer at produktet som objektet representerer er innkjøpt. Selv om objektet ikke er ferdig prosjektert skal geometri og egenskaper være representative for det innkjøpte produktet. Denne kan brukes som alternativ til kode under ConstructedStatus som angir om produktet som objektet representerer er innkjøpt. | Boolean | NONS_Process.IsProcured | - | - | - | - | ✓ | ✓
|  | Milepel |  | Property | Prosjektfase eller mellomliggende milepel. Beskriver hvilket leveransekrav som prosesstatusen gjelder i forhold til. | Label | NONS_Process.Milestone | - | - | - | - | - | -
|  | MMI |  | Property | Kommuniserer objektets modenhetsgrad i beslutnings- og kvalitetssikringsprosessen, uavhengig av fase. Denne egenskapen brukes som alternativ til DesignedStatus, ConstructedStatus og OperationalStatus. | Label | NONS_Process.ProcessStatus | ✓ | ✓ | ✓ | ✓ | ✓ | ✓
|  | Fase bygget |  | Property | Fase bygget iht. definert avtalt faseplan | Label | NONS_Process.PhaseBuilt | - | - | - | - | - | -
|  | Fase revet |  | Property | Fase revet iht. definert avtalt faseplan | Label | NONS_Process.PhaseDemolished | - | - | - | - | - | -
|  | Geometri for eksisterende situasjon |  | Property | Beskriver hva grunnlagsmodellen er basert på . Eksempler kan være eldre planprosess, banedata/kabelkart, FKB/SOSI, ortofoto og scann med lav kvalitet og scann med høy kvalitet. | Label | NONS_Process.GeometryDerivedFrom | - | - | - | - | - | -
|  | Beskrivelse av geometri for eksisterende situasjon |  | Property | Beskrivende tekst. For eksempel hvem som har utført innmålinger, dato mm. | Label | NONS_Process.GeometrySource | - | - | - | - | - | -
| NONS_Revision |  |  | Group | Egenskaper for revisjon |  |  | ✓ | ✓ | ✓ | ✓ | ✓ | ✓
|  | Revisjon Versjonsnummer |  | Property | Gjeldene versjon av elementet | Label | NONS_Process.VersionNumber | ✓ | ✓ | ✓ | ✓ | ✓ | ✓
|  | Beskrivelse av versjon |  | Property | Beskrivelse av endring på elementet i siste versjon. | Text | NONS_Process. VersionDescription | ✓ | ✓ | ✓ | ✓ | ✓ | ✓
|  | Versjonsdato |  | Property | Dato på gjeldende versjon | Time | NONS_Process.VersionDate | ✓ | ✓ | ✓ | ✓ | ✓ | ✓
| NOSSB_Revision |  |  | Group |  |  |  | ✓ | ✓ | ✓ | ✓ | ✓ | ✓
|  | Utført av |  | Property | Utført av | Label | NOSSB_Revision.DesignedBy | ✓ | ✓ | ✓ | ✓ | ✓ | ✓
|  | Kontrollert av |  | Property | Kontrollert av | Label | NOSSB_Revision.ControlledBy | ✓ | ✓ | ✓ | ✓ | ✓ | ✓
|  | Godkjent av |  | Property | Godkjent av | Label | NOSSB_Revision.ApprovedBy | ✓ | ✓ | ✓ | ✓ | ✓ | ✓
| NOSSB_Reference |  |  | Group |  |  |  | (✓) | (✓) | (✓) | - | (✓) | (✓)
|  | Prosesskode |  | Property | Prosesskode iht. Bane NORs eller Statens Vegvesens prosesskoder for arbeidsbeskrivelser og kostnader. | Label | NOSSB_Reference.RefClass | - | - | ✓ | - | ✓ | -
|  | Prosjektnedbrytning/områdekode |  | Property | Angir kode til styringsobjektet som objektet befinner seg i (PNS) | Label | NOSSB_Reference.RefPBS | ✓ | ✓ | ✓ | - | ✓ | ✓
|  | Objekt-ID |  | Property | Unik objekt-ID for objektet. Eksempel er Banedata-ID, NVDB kode eller tilsvarende. | Label | NOSSB_Reference.Objekt-ID | ✓ | ✓ | ✓ | - | ✓ | ✓
|  | Funksjonell Lokasjon |  | Property |  | Label | NOSSB_Reference.FunksjonellLokasjon | - | - | - | - | - | -
| NOSSB_ReqTriggers |  |  | Group | Communicates that the object must be co-designed by another discipline that adds some performance properties (e.g. acoustical or fire safety related) to the object |  |  | - | - | - | - | - | -
|  | Har akustiske krav |  | Property | Communicates the object has acoustical requirements. Activates checking of object according to NOSSB_Acoustic | Boolean | NOSSB_ReqTriggers.HasAcousticReq | - | - | - | - | - | -
|  | Har brannsikkerhetskrav |  | Property | Communicates the object has fire safety requirements. Activates checking of object according to NOSSB_Fire. Applies to elements. | Boolean | NOSSB_ReqTriggers.HasFireSafetyReq | - | - | - | - | - | -
|  | HasFireSafetySpaceReq |  | Property | Communicates the space object has fire safety requirements. Activates checking of object according to NOSSB_FireSpace. Applies to space objects. | Boolean | NOSSB_ReqTriggers.HasFireSafetySpaceReq | - | - | - | - | - | -
|  | HasFireSafetyZoneReq |  | Property | Communicates the space, spatial zone or zone object has fire safety requirements. Activates checking of object according to NOSSB_Firezone. Applies to space, spatial zone and zone objects. | Boolean | NOSSB_ReqTriggers.HasFireSafetyZoneReq | - | - | - | - | - | -
|  | Har miljøkrav |  | Property | Communicates the object has Environmental Documentation Requirements. Activates checking of object according to required RIM-properies. | Boolean | NOSSB_ReqTriggers.HasEnvironmentalReq | - | - | - | - | - | -
|  | Har sikkerhetskrav |  | Property | Security space/zone classification: A space/zone indicating that the space/zone has some kind of security requirements without further specifying them in the model (typically at an early project stage, when actual requirements are given in a separate report, as a preliminary notice for new use cases, to avoid disclosing actual requirements in the model, or to indicate a need for interdisciplinary coordination). | Boolean | NOSSB_ReqTriggers.HasSecurityReq | - | - | - | - | - | -
| Pset_InstallationOccurrence |  |  | Group | from IFC documentation: Date on which the element is installed. |  | Pset_InstallationOccurrence | - | - | - | - | - | -
|  | AcceptanceDate |  | Property | from IFC documentation: Date on which the element is accepted by the manager or administrator. | Label | Pset_InstallationOccurrence.AcceptanceDate | - | - | - | - | - | -
|  | InstallationDate |  | Property | from IFC documentation: Date on which the element is installed. | Label | Pset_InstallationOccurrence.InstallationDate | - | - | - | - | - | -
|  | PutIntoOperationDate |  | Property | from IFC documentation: Date on which the element is put into operation. | Label | Pset_InstallationOccurrence.PutIntoOperationDate | - | - | - | - | - | -
| Pset_ManufacturerOccurrence |  |  | Group | from IFC documentation: The date that the manufactured item was purchased. |  | Pset_ManufacturerOccurrence | - | - | - | - | - | -
|  | AcquisitionDate |  | Property | from IFC documentation: The date that the manufactured item was purchased. | Label | Pset_ManufacturerOccurrence.AcquisitionDate | - | - | - | - | - | -
|  | AssemblyPlace |  | Property | from IFC documentation: Enumeration defining where the assembly is intended to take place, either in a factory, other offsite location or on the building site. | Label | Pset_ManufacturerOccurrence.AssemblyPlace | - | - | - | - | - | -
|  |  | FACTORY | Value | from IFC documentation:
|  |  | NOTKNOWN | Value | from IFC documentation:
|  |  | OFFSITE | Value | from IFC documentation:
|  |  | OTHER | Value | from IFC documentation:
|  |  | SITE | Value | from IFC documentation:
|  |  | UNSET | Value | from IFC documentation:
|  | BarCode |  | Property | from IFC documentation: The identity of the bar code given to an occurrence of the product. | Identifier | Pset_ManufacturerOccurrence.BarCode | - | - | - | - | - | -
|  | BatchReference |  | Property | from IFC documentation: The identity of the batch reference from which an occurrence of a product is taken. | Identifier | Pset_ManufacturerOccurrence.BatchReference | - | - | - | - | - | -
|  | ManufacturingDate |  | Property | from IFC documentation: Date on which the element was manufactured. | Label | Pset_ManufacturerOccurrence.ManufacturingDate | - | - | - | - | - | -
|  | SerialNumber |  | Property | from IFC documentation: The manufacturer's serial number assigned to an occurrence of a product. | Identifier | Pset_ManufacturerOccurrence.SerialNumber | - | - | - | - | - | -
| Pset_ManufacturerTypeInformation |  |  | Group | from IFC documentation: Enumeration defining where the assembly is intended to take place, either in a factory, other offsite location or on the building site. |  | Pset_ManufacturerTypeInformation | - | - | - | - | - | -
|  | ArticleNumber |  | Property | from IFC documentation: Article number or reference that is be applied to a configured product according to a standard scheme for article number definition as defined by the manufacturer. It is often used as the purchasing number. | Identifier | Pset_ManufacturerTypeInformation.ArticleNumber | - | - | - | - | - | -
|  | AssemblyPlace |  | Property | from IFC documentation: Enumeration defining where the assembly is intended to take place, either in a factory, other offsite location or on the building site. | Label | Pset_ManufacturerTypeInformation.AssemblyPlace | - | - | - | - | - | -
|  |  | FACTORY | Value | from IFC documentation:
|  |  | NOTKNOWN | Value | from IFC documentation:
|  |  | OFFSITE | Value | from IFC documentation:
|  |  | OTHER | Value | from IFC documentation:
|  |  | SITE | Value | from IFC documentation:
|  |  | UNSET | Value | from IFC documentation:
|  | GlobalTradeItemNumber |  | Property | from IFC documentation: The Global Trade Item Number (GTIN) is an identifier for trade items developed by GS1 (www.gs1.org). | Identifier | Pset_ManufacturerTypeInformation.GlobalTradeItemNumber | - | - | - | - | - | -
|  | Manufacturer |  | Property | from IFC documentation: The organization that manufactured and/or assembled the item. | Label | Pset_ManufacturerTypeInformation.Manufacturer | - | - | - | - | - | -
|  | ModelLabel |  | Property | from IFC documentation: The descriptive model name of the product model (or product line) as assigned by the manufacturer of the manufactured item. | Label | Pset_ManufacturerTypeInformation.ModelLabel | - | - | - | - | - | -
|  | ModelReference |  | Property | from IFC documentation: The model number or designator of the product model (or product line) as assigned by the manufacturer of the manufactured item. | Label | Pset_ManufacturerTypeInformation.ModelReference | - | - | - | - | - | -
|  | OperationalDocument |  | Property | from IFC documentation: Manufacturer's operational document | Label | Pset_ManufacturerTypeInformation.OperationalDocument | - | - | - | - | - | -
|  | PerformanceCertificate |  | Property | from IFC documentation: Manufacturer's performance certificate | Label | Pset_ManufacturerTypeInformation.PerformanceCertificate | - | - | - | - | - | -
|  | ProductionYear |  | Property | from IFC documentation: The year of production of the manufactured item. | Label | Pset_ManufacturerTypeInformation.ProductionYear | - | - | - | - | - | -
|  | SafetyDocument |  | Property | from IFC documentation: Manufacturer's safety document | Label | Pset_ManufacturerTypeInformation.SafetyDocument | - | - | - | - | - | -
Skorstein |  |  |  | Object | Skorstein/pipe/skorsteinspipe er en kanal av murverk til å bortskaffe forbrenningsprodukter (røyk) fra ildsteder og tilføre luft til å vedlikeholde forbrenningen. |  | IfcChimney | (✓) | (✓) | (✓) | (✓) | (✓) | (✓)
| Attributter |  |  | Group |  |  |  | ✓ | ✓ | ✓ | ✓ | ✓ | ✓
|  | Navn |  | Property |  | Label | ifcRoot.Name | ✓ | ✓ | ✓ | ✓ | ✓ | ✓
|  | Beskrivelse |  | Property |  | Text | ifcRoot.Description | ✓ | ✓ | ✓ | ✓ | ✓ | ✓
|  | Forhåndsdefinert type |  | Property |  |  | [MAPPING ERROR] | ✓ | ✓ | ✓ | ✓ | ✓ | ✓
|  | GUID |  | Property |  | Label | IfcRoot.GlobalID | ✓ | ✓ | ✓ | ✓ | ✓ | ✓
| NONS_Process |  |  | Group | Egenskaper for prosessinformasjon. Egenskapene legges på objektforekomster i elementer. |  |  | (✓) | (✓) | (✓) | (✓) | (✓) | (✓)
|  | Postnummer |  | Property | Postnummer i beskrivelsen. | Label | NONS_Process.BoqID | - | - | ✓ | - | ✓ | -
|  | Kontraktsnummer produksjon |  | Property | Kontrakt-/entreprisenummer på utførsel/bygging. Kommuniserer hvem som er ansvarlig for utførelsen. Hvis det benyttes underentrepriser på flere nivåer i utførelsen, skal prosjektet avgjøre om nummeret skal angis laveste eller høyeste nivå eller på alle nivåene. | Label | NONS_Process.ConstructionContract | - | - | ✓ | ✓ | ✓ | ✓
|  | Kontrollsone |  | Property | Beskriver det enkelte objekts tilhørighet til kontrollsoner. Kontrollsoner er ikke et soneobjekt, men det området i modellen som man velger å kontrollere. Hvis et objekt tilhører flere kontrollsoner (for eksempel ett dekke som skal inngå i kontroll av objekter i kontrollsonene både over og under dekket), angis alle disse i samme streng atskilt med semikolon («;»). | Label | NONS_Process.ControlVolume | - | - | - | - | - | -
|  | Kontraktsnummer prosjektering |  | Property | Kontrakt-/entreprisenummer på prosjektering. Kommuniserer hvem som er ansvarlig for prosjekteringen. | Label | NONS_Process.DesignContract | ✓ | ✓ | ✓ | - | ✓ | -
|  | Utendørs |  | Property | For å kunne skille ut tekniske installasjoner som ligger utenfor bygget, brukes en egendefinert egenskap med en av de tillatte verdiene, som er True eller False. Dette gjelder for komponenter og deler av systemer som ligger utenfor bygget, og som inngår i systemet der systemkomponenten og/eller størsteparten av systemet ligger inne i bygget. | Boolean | NONS_Process.IsOutside | - | - | ✓ | ✓ | ✓ | ✓
|  | Anskaffet |  | Property | Kommuniserer at produktet som objektet representerer er innkjøpt. Selv om objektet ikke er ferdig prosjektert skal geometri og egenskaper være representative for det innkjøpte produktet. Denne kan brukes som alternativ til kode under ConstructedStatus som angir om produktet som objektet representerer er innkjøpt. | Boolean | NONS_Process.IsProcured | - | - | - | - | ✓ | ✓
|  | Milepel |  | Property | Prosjektfase eller mellomliggende milepel. Beskriver hvilket leveransekrav som prosesstatusen gjelder i forhold til. | Label | NONS_Process.Milestone | - | - | - | - | - | -
|  | MMI |  | Property | Kommuniserer objektets modenhetsgrad i beslutnings- og kvalitetssikringsprosessen, uavhengig av fase. Denne egenskapen brukes som alternativ til DesignedStatus, ConstructedStatus og OperationalStatus. | Label | NONS_Process.ProcessStatus | ✓ | ✓ | ✓ | ✓ | ✓ | ✓
|  | Fase bygget |  | Property | Fase bygget iht. definert avtalt faseplan | Label | NONS_Process.PhaseBuilt | - | - | - | - | - | -
|  | Fase revet |  | Property | Fase revet iht. definert avtalt faseplan | Label | NONS_Process.PhaseDemolished | - | - | - | - | - | -
|  | Geometri for eksisterende situasjon |  | Property | Beskriver hva grunnlagsmodellen er basert på . Eksempler kan være eldre planprosess, banedata/kabelkart, FKB/SOSI, ortofoto og scann med lav kvalitet og scann med høy kvalitet. | Label | NONS_Process.GeometryDerivedFrom | - | - | - | - | - | -
|  | Beskrivelse av geometri for eksisterende situasjon |  | Property | Beskrivende tekst. For eksempel hvem som har utført innmålinger, dato mm. | Label | NONS_Process.GeometrySource | - | - | - | - | - | -
| NONS_Reference |  |  | Group |  |  |  | - | - | - | - | - | -
|  | TFM-ID |  | Property | Sammensatt TFM-ID (kodestreng) i byggeierens foretrukne format. | Label | NONS_Reference.RefString | - | - | - | - | - | -
|  | Plasserings-ID |  | Property | Plasserings-ID (tekst). (Primær)systemets plassering. Kan være en sammensetning av en eller flere plasseringer, som tomt, bygning, avsnitt og etasje, ut fra hva som er hensiktsmessig i et driftsperspektiv. | Label | NONS_Reference.RefPriSysLoc | - | - | - | - | - | -
|  | Systemforekomst-ID |  | Property | Systemforekomst-ID (tekst). Primærsystemets samlede identifikasjon, systemforekomstens kode. Systemet som komponenten er medlem av, og som oppfyller den primære funksjonen. | Label | NONS_Reference.RefPriSysOcc | - | - | - | - | - | -
|  | Systemkomponent - systemidentifikasjon |  | Property | Systemkomponent – systemidentifikasjon (tekst). Identifikasjon av den komponenten som starter systemet. Aggregering av systemkode og nummer. Tilsvarer et objekt i modelleringsprogrammer. | Label | NONS_Reference.RefPriSysComp | - | - | - | - | - | -
|  | Systemkode |  | Property | Systemkode (tekst). Systemkode eller klasse, tre sifre som definert i veiledningen til NS 3457-7. I andre byggverk kan tabeller i de ulike delene av ISO 81346 benyttes. Brukes i definisjonen av systemobjekt (IfcSystem) og alle komponenter som er del av et system. | Label | NONS_Reference.RefPriSysClass | - | - | - | - | - | -
|  | Nummer |  | Property | Nummer (tekst eller nummer). Nummer som definerer systemet. I definisjonen av systemobjekt (IfcSystem) og alle komponenter som er del av et system. | Label | NONS_Reference.RefPriSysNo1 | - | - | - | - | - | -
|  | Undernummer |  | Property | Undernummer (tekst eller nummer). Undernummer benyttes for å skille mellom flere (under)systemer som går ut fra samme systemkomponent. Er del av samme system. | Label | NONS_Reference.RefPriSysNo2 | - | - | - | - | - | -
|  | Komponenttype-ID |  | Property | Komponenttype-ID (tekst). Komponenttypens typeidentifikasjon. Settes sammen av komponentkode, nummer innenfor gruppen og eventuelt undernummer. | Label | NONS_Reference.RefCompType | - | - | - | - | - | -
|  | Komponentkode |  | Property | Komponentkode (tekst). Kode bestående av tre bokstaver i henhold til NS 3457-8 eller IEC 81346-2:2019, tabell 3. Dette er samme egenskap som for komponentforekomst. Alle komponenter skal ha komponentkode. | Label | NONS_Reference.RefCompClass | - | - | - | - | - | -
|  | (Komponenttype)nummer |  | Property | (Komponenttype)nummer (tekst eller nummer). Komponentens typenummer innenfor klassen/gruppen. | Label | NONS_Reference.RefCompTypeNo1 | - | - | - | - | - | -
|  | (Komponenttype)undernummer |  | Property | Eventuelt (komponenttype)undernummer (tekst eller nummer). Dette er en variant av komponenttypen. | Label | NONS_Reference.RefCompTypeNo2 | - | - | - | - | - | -
|  | Komponentforekomst-ID |  | Property | Komponentforekomst-ID (tekst). Komponentforekomstens samlede ID. | Label | NONS_Reference.RefCompOcc | - | - | - | - | - | -
|  | Komponentforekomstnummer |  | Property | Komponentforekomstnummer (tekst eller nummer). Et løpenummer (kan eventuelt overstyres). | Label | NONS_Reference.RefCompOccNo | - | - | - | - | - | -
|  | Kode fra NS 3420 |  | Property | Kode fra NS 3420. Brukes etter behov av de prosjekterende, eventuelt etter avtale med prosjekteier. | Label | NONS_Reference.RefClassNS3420 | - | - | - | - | - | -
|  | Kode fra NS 3451 |  | Property | Kode fra NS 3451. Brukes etter behov av de prosjekterende, eventuelt etter avtale med prosjekteier. | Label | NONS_Reference.RefClassNS3451 | - | - | - | - | - | -
|  | Dørnummer |  | Property | Spesielt dørnummer i henhold til prosjektets eller byggeierens system. | Label | NONS_Reference.RefDoorNo | - | - | - | - | - | -
|  | Identifikator for komponenttype |  | Property | Entydig identifikasjon (generert nummer i modelleringsprogram eller database) for å synkronisere komponenttype mellom informasjonsmodell og type i databaser. Det skal avtales om synkronisering skal utføres, og om denne egenskapen eller GUID eller RefCompType skal benyttes. | Label | NONS_Reference.RefCompTypeDbSync | - | - | - | - | - | -
|  | Identifikator for komponentforekomst |  | Property | Entydig identifikasjon (generert nummer i modelleringsprogram eller database) for å synkronisere komponentforekomst mellom informasjonsmodell og databaser. Det skal avtales om synkronisering skal utføres, og om denne egenskapen eller GUID eller RefCompOcc skal benyttes. | Label | NONS_Reference.RefCompOccDbSync | - | - | - | - | - | -
|  | Eiers overordnede ID |  | Property | Eiers overordnede ID – (toppnodeidentifikator). Den identifikasjon som er nødvendig for å identifisere objektet entydig i eiers samlede dataregister når eier har flere komplekser. Koder bør være definert av eier i eiers samlede dataregister. Eier bør ta stilling til om dette skal vises innenfor en prosjektdatabase eller digital modell, eller om det bare skal vises i det samlede registeret. | Label | NONS_Reference.RefComplex | - | - | - | - | - | -
|  | Er systemkomponent |  | Property | Er systemkomponent. Identifikator som forteller at denne komponentforekomsten er en systemkomponent som definerer / starter et system. Dette er første del av en kode for systemforekomst av systemet som denne komponenten definerer / starter. | Boolean | NONS_Reference.RefSysCompOcc | - | - | - | - | - | -
|  | Funksjonelt system |  | Property | Funksjonelt system. Det funksjonelle systemets samlede identifikasjon. Byggeier bør definere hvilke slike funksjonelle systemer som skal etableres. Dette bør sees i nær sammenheng med driften av byggverket og hvordan programvarer i driftsfasen er bygget opp. | Label | NONS_Reference.RefFuncSys | - | - | - | - | - | -
|  | Sekundærsystem |  | Property | Sekundærsystem. Sekundære systemers entydige identifikasjon. En fore­komsts sekundærsystem kan være andre forekomsters primærsystem. Dvs. at identi­fikasjon har samme oppbygning og innhold som primær­system. Byggeier bør avklare krav til koding av sekundærsystemer. Dette bør sees i sammenheng med driften av byggverket og hvordan programvarer i driftsfasen er bygget opp. | Label | NONS_Reference.RefSecSysOcc | - | - | - | - | - | -
|  | Komponentens tekniske plassering |  | Property | Komponentens tekniske plassering. Entydig identifikasjon av komponent(forekomsten) eller system(forekomsten) som komponenten er plassert i, dvs. komponentforekomst-ID eller systemforekomst-ID. | Label | NONS_Reference.RefCompLocTech | - | - | - | - | - | -
|  | Komponentens romlige plassering |  | Property | Komponentens romlige plassering. Romnummer. Det avtales i prosjektet hvilket romnummer som skal benyttes. | Label | NONS_Reference.RefCompLocRoom | - | - | - | - | - | -
|  | Bygg- eller byggverksnummer |  | Property | Bygg- eller byggverksnummer i henhold til definert nedbrytningsstruktur. (Vil for de fleste modelleringsprogrammer i praksis være knyttet til en modellfil.) Hentes fra relasjon eller intern egenskap i modelleringsprogrammet og er det samme som eksporteres til IfcBuilding. Hvis modelleringsprogrammet støtter «Composition type» i IFC, tilsvarer dette normalt «ELEMENT». | Label | NONS_Reference.RefCompLocBFac | - | - | - | - | - | -
|  | Horisontal nedbrytning |  | Property | Horisontal nedbrytning. Typisk fløy, seksjon eller avsnitt i henhold til definert nedbrytningsstruktur. Hvis modelleringsprogrammet støtter «Composition type» i IFC, tilsvarer dette ofte «PARTIAL». | Label | NONS_Reference.RefCompLocHor | - | - | - | - | - | -
|  | Vertikal nedbryting |  | Property | Vertikal nedbryting. Typisk etasje i bygning. Hvis modelleringsprogrammet støtter «Composition type» i IFC, tilsvarer dette normalt «PARTIAL». Hentes fra relasjon eller intern egenskap i modelleringsprogrammet og er det samme som eksporteres til IfcBuildingStorey. | Label | NONS_Reference.RefCompLocVer | - | - | - | - | - | -
|  | Komponenten betjener |  | Property | Komponenten betjener. Lokasjon (rom) som komponenten betjener. I bygninger benyttes romnummer. Det avtales hvilke komponenter i prosjektet som fylles ut, og hvilket romnummer eller annet lokasjonsbegrep som benyttes. | Label | NONS_Reference.RefCompLocServe | - | - | - | - | - | -
|  | Spesiell funksjonell rolle |  | Property | Spesiell funksjonell rolle. Lokal rolle eller oppgave innenfor ett system eller én sammensatt komponent. Benyttes i standardiserte skjemaer og beskrivelser og i komponentene for å knytte disse til rollen på skjemaet. Bruk vil normalt være opp til de prosjekterende og driftsorganisasjonen og avtales i prosjekt. Benyttes for å kunne hente ut spesialisert informasjon, for eksempel fra følere i en spesiell posisjon. | Label | NONS_Reference.RefCompRole | - | - | - | - | - | -
|  | Standardsystem eller systemtype |  | Property | Standardsystem eller systemtype. Kobling til det standardsystemet som det aktuelle systemet er en forekomst av (kopiert eller avledet fra), og hvilket standard systemskjema det er dokumentert i. Bruk vil normalt være opp til de prosjekterende og driftsorganisasjonen og avtales i prosjekt. | Label | NONS_Reference.RefSysType | - | - | - | - | - | -
|  | Standardkomponent |  | Property | Standardkomponent. Kobling til den standardkomponenten (standardprodukt) i byggherrens driftssystem som den aktuelle komponenten er kopiert eller avledet fra. Kun aktuelt der byggeier ønsker standardisert bruk av komponenter (og produkter) på tvers av prosjekter. | Label | NONS_Reference.RefCompStd | - | - | - | - | - | -
| NONS_ReqTriggers |  |  | Group | Kommuniserer at objektet skal tilkobles et annet fag. |  |  | - | - | - | - | - | -
|  | Har VVS-tilkobling |  | Property | Kommuniserer at objektet skal tilkobles rør (TRUE/FALSE). | Boolean | NONS_ReqTriggers.HasPlumbingConnection | - | - | - | - | - | -
|  | Har mekanisk tilkobling |  | Property | Kommuniserer at objektet skal tilkobles luftbehandling, kjøling og/eller oppvarming (TRUE/FALSE). | Boolean | NONS_ReqTriggers.HasMechanicalConnection | - | - | - | - | - | -
|  | Har byggekontrolltilkobling |  | Property | Kommuniserer at objektet skal tilkobles automasjon (TRUE/FALSE). | Boolean | NONS_ReqTriggers.HasBuildingControlConnection | - | - | - | - | - | -
|  | Har datatilkobling |  | Property | Kommuniserer at objektet skal tilkobles data (TRUE/FALSE). | Boolean | NONS_ReqTriggers.HasDataConnection | - | - | - | - | - | -
|  | Har elektrisk tilkobling |  | Property | Kommuniserer at objektet skal tilkobles strøm (TRUE/FALSE). | Boolean | NONS_ReqTriggers.HasElectricalConnection | - | - | - | - | - | -
|  | Har termiske krav |  | Property | Kommuniserer at rommet/sonen har krav til termiske egenskaper for (TRUE/ FALSE). | Boolean | NONS_ReqTriggers.HasThermalRequirements | - | - | - | - | - | -
| NONS_Thermal |  |  | Group | Kommuniserer krav til egenskaper for varmekonduktivitet og/eller lysfaktor. |  |  | - | - | - | - | - | -
|  | Krav til varmekonduktivit |  | Property | Varmekonduktivitet (U-verdi), oppgis i W/(m²K). | Label | NONS_Thermal.ThermalTransmittanceReq | - | - | - | - | - | -
|  | Lysfaktor (LT) |  | Property | Lysfaktor (LT). | Label | NONS_Thermal.VisibleLightTransmittanceReq | - | - | - | - | - | -
| NONS_Revision |  |  | Group | Egenskaper for revisjon |  |  | ✓ | ✓ | ✓ | ✓ | ✓ | ✓
|  | Revisjon Versjonsnummer |  | Property | Gjeldene versjon av elementet | Label | NONS_Process.VersionNumber | ✓ | ✓ | ✓ | ✓ | ✓ | ✓
|  | Beskrivelse av versjon |  | Property | Beskrivelse av endring på elementet i siste versjon. | Text | NONS_Process. VersionDescription | ✓ | ✓ | ✓ | ✓ | ✓ | ✓
|  | Versjonsdato |  | Property | Dato på gjeldende versjon | Time | NONS_Process.VersionDate | ✓ | ✓ | ✓ | ✓ | ✓ | ✓
| NOSSB_Revision |  |  | Group |  |  |  | ✓ | ✓ | ✓ | ✓ | ✓ | ✓
|  | Utført av |  | Property | Utført av | Label | NOSSB_Revision.DesignedBy | ✓ | ✓ | ✓ | ✓ | ✓ | ✓
|  | Kontrollert av |  | Property | Kontrollert av | Label | NOSSB_Revision.ControlledBy | ✓ | ✓ | ✓ | ✓ | ✓ | ✓
|  | Godkjent av |  | Property | Godkjent av | Label | NOSSB_Revision.ApprovedBy | ✓ | ✓ | ✓ | ✓ | ✓ | ✓
| NOSSB_Reference |  |  | Group |  |  |  | (✓) | (✓) | (✓) | - | (✓) | (✓)
|  | Prosesskode |  | Property | Prosesskode iht. Bane NORs eller Statens Vegvesens prosesskoder for arbeidsbeskrivelser og kostnader. | Label | NOSSB_Reference.RefClass | - | - | ✓ | - | ✓ | -
|  | Prosjektnedbrytning/områdekode |  | Property | Angir kode til styringsobjektet som objektet befinner seg i (PNS) | Label | NOSSB_Reference.RefPBS | ✓ | ✓ | ✓ | - | ✓ | ✓
|  | Objekt-ID |  | Property | Unik objekt-ID for objektet. Eksempel er Banedata-ID, NVDB kode eller tilsvarende. | Label | NOSSB_Reference.Objekt-ID | ✓ | ✓ | ✓ | - | ✓ | ✓
|  | Funksjonell Lokasjon |  | Property |  | Label | NOSSB_Reference.FunksjonellLokasjon | - | - | - | - | - | -
| NOSSB_ReqTriggers |  |  | Group | Communicates that the object must be co-designed by another discipline that adds some performance properties (e.g. acoustical or fire safety related) to the object |  |  | - | - | - | - | - | -
|  | Har akustiske krav |  | Property | Communicates the object has acoustical requirements. Activates checking of object according to NOSSB_Acoustic | Boolean | NOSSB_ReqTriggers.HasAcousticReq | - | - | - | - | - | -
|  | Har brannsikkerhetskrav |  | Property | Communicates the object has fire safety requirements. Activates checking of object according to NOSSB_Fire. Applies to elements. | Boolean | NOSSB_ReqTriggers.HasFireSafetyReq | - | - | - | - | - | -
|  | HasFireSafetySpaceReq |  | Property | Communicates the space object has fire safety requirements. Activates checking of object according to NOSSB_FireSpace. Applies to space objects. | Boolean | NOSSB_ReqTriggers.HasFireSafetySpaceReq | - | - | - | - | - | -
|  | HasFireSafetyZoneReq |  | Property | Communicates the space, spatial zone or zone object has fire safety requirements. Activates checking of object according to NOSSB_Firezone. Applies to space, spatial zone and zone objects. | Boolean | NOSSB_ReqTriggers.HasFireSafetyZoneReq | - | - | - | - | - | -
|  | Har miljøkrav |  | Property | Communicates the object has Environmental Documentation Requirements. Activates checking of object according to required RIM-properies. | Boolean | NOSSB_ReqTriggers.HasEnvironmentalReq | - | - | - | - | - | -
|  | Har sikkerhetskrav |  | Property | Security space/zone classification: A space/zone indicating that the space/zone has some kind of security requirements without further specifying them in the model (typically at an early project stage, when actual requirements are given in a separate report, as a preliminary notice for new use cases, to avoid disclosing actual requirements in the model, or to indicate a need for interdisciplinary coordination). | Boolean | NOSSB_ReqTriggers.HasSecurityReq | - | - | - | - | - | -
| Common Properties |  |  | Group |  |  |  | (✓) | (✓) | (✓) | (✓) | (✓) | (✓)
|  | FireRating |  | Property | from IFC documentation: Fire rating for this object. It is given according to the national fire safety classification. | Label | Pset_ChimneyCommon.FireRating | - | - | - | - | - | -
|  | IsExternal |  | Property | from IFC documentation: Indication whether the element is designed for use in the exterior (TRUE) or not (FALSE). If (TRUE) it is an external element and faces the outside of the building. | Boolean | Pset_ChimneyCommon.IsExternal | ✓ | ✓ | ✓ | ✓ | ✓ | ✓
|  | LoadBearing |  | Property | from IFC documentation: Indicates whether the object is intended to carry loads (TRUE) or not (FALSE). | Boolean | Pset_ChimneyCommon.LoadBearing | ✓ | ✓ | ✓ | ✓ | ✓ | ✓
|  | Status |  | Property | from IFC documentation: Status of the element, predominately used in renovation or retrofitting projects. The status can be assigned to as "New" - element designed as new addition, "Existing" - element exists and remains, "Demolish" - element existed but is to be demolished, "Temporary" - element will exists only temporary (like a temporary support structure). | Label | Pset_ChimneyCommon.Status | - | - | - | - | - | -
|  | ThermalTransmittance |  | Property | from IFC documentation: Thermal transmittance coefficient (U-Value) of an element, within the direction of the thermal flow (including all materials). | Thermal Transmittance | Pset_ChimneyCommon.ThermalTransmittance | - | - | - | - | - | -
| Pset_ChimneyCommon |  |  | Group | from IFC documentation: Number of the chimney drafts, continuous holes in the chimney through which the air passes, within the single chimney. |  | Pset_ChimneyCommon | - | - | - | - | - | -
|  | NumberOfDrafts |  | Property | from IFC documentation: Number of the chimney drafts, continuous holes in the chimney through which the air passes, within the single chimney. | Count | Pset_ChimneyCommon.NumberOfDrafts | - | - | - | - | - | -
| Pset_ConcreteElementGeneral |  |  | Group | from IFC documentation: Enumeration defining where the assembly is intended to take place, either in a factory, other offsite location or on the building site. |  | Pset_ConcreteElementGeneral | - | - | - | - | - | -
|  | AssemblyPlace |  | Property | from IFC documentation: Enumeration defining where the assembly is intended to take place, either in a factory, other offsite location or on the building site. | Label | Pset_ConcreteElementGeneral.AssemblyPlace | - | - | - | - | - | -
|  |  | FACTORY | Value | from IFC documentation:
|  |  | NOTKNOWN | Value | from IFC documentation:
|  |  | OFFSITE | Value | from IFC documentation:
|  |  | OTHER | Value | from IFC documentation:
|  |  | SITE | Value | from IFC documentation:
|  |  | UNSET | Value | from IFC documentation:
|  | CastingMethod |  | Property | from IFC documentation: The method of casting the concrete into its designed form. | Label | Pset_ConcreteElementGeneral.CastingMethod | - | - | - | - | - | -
|  |  | INSITU | Value | from IFC documentation:
|  |  | MIXED | Value | from IFC documentation:
|  |  | NOTKNOWN | Value | from IFC documentation:
|  |  | OTHER | Value | from IFC documentation:
|  |  | PRECAST | Value | from IFC documentation:
|  |  | PRINTED | Value | from IFC documentation:
|  |  | UNSET | Value | from IFC documentation:
|  | ConcreteCover |  | Property | from IFC documentation: The protective concrete cover at the reinforcing bars according to local building regulations. | Length (positive, >0) | Pset_ConcreteElementGeneral.ConcreteCover | - | - | - | - | - | -
|  | ConcreteCoverAtLinks |  | Property | from IFC documentation: The protective concrete cover at the reinforcement links according to local building regulations. | Length (positive, >0) | Pset_ConcreteElementGeneral.ConcreteCoverAtLinks | - | - | - | - | - | -
|  | ConcreteCoverAtMainBars |  | Property | from IFC documentation: The protective concrete cover at the main reinforcing bars according to local building regulations. | Length (positive, >0) | Pset_ConcreteElementGeneral.ConcreteCoverAtMainBars | - | - | - | - | - | -
|  | ConstructionToleranceClass |  | Property | from IFC documentation: Classification designation of the on-site construction tolerances according to local standards. | Label | Pset_ConcreteElementGeneral.ConstructionToleranceClass | - | - | - | - | - | -
|  | DimensionalAccuracyClass |  | Property | from IFC documentation: Classification designation of the dimensional accuracy requirement according to local standards. | Label | Pset_ConcreteElementGeneral.DimensionalAccuracyClass | - | - | - | - | - | -
|  | ExposureClass |  | Property | from IFC documentation: Classification of exposure to environmental conditions, usually specified in accordance with the concrete design code which is applied in the project. | Label | Pset_ConcreteElementGeneral.ExposureClass | - | - | - | - | - | -
|  | ReinforcementAreaRatio |  | Property | from IFC documentation: The required ratio of the effective area of the reinforcement to the effective area of the concrete At any section of a reinforced concrete structural element. | Area Density | Pset_ConcreteElementGeneral.ReinforcementAreaRatio | - | - | - | - | - | -
|  | ReinforcementStrengthClass |  | Property | from IFC documentation: Classification of the reinforcement strength in accordance with the concrete design code which is applied in the project. The reinforcing strength class often combines strength and ductility. | Label | Pset_ConcreteElementGeneral.ReinforcementStrengthClass | - | - | - | - | - | -
|  | ReinforcementVolumeRatio |  | Property | from IFC documentation: The required ratio of the effective mass of the reinforcement to the effective volume of the concrete of a reinforced concrete structural element. | Mass Density | Pset_ConcreteElementGeneral.ReinforcementVolumeRatio | - | - | - | - | - | -
|  | StrengthClass |  | Property | from IFC documentation: Classification of the concrete strength in accordance with the concrete design code which is applied in the project. | Label | Pset_ConcreteElementGeneral.StrengthClass | - | - | - | - | - | -
|  | StructuralClass |  | Property | from IFC documentation: The structural class defined for the concrete structure (e.g. '1'). | Label | Pset_ConcreteElementGeneral.StructuralClass | - | - | - | - | - | -
| Pset_InstallationOccurrence |  |  | Group | from IFC documentation: Date on which the element is installed. |  | Pset_InstallationOccurrence | - | - | - | - | - | -
|  | AcceptanceDate |  | Property | from IFC documentation: Date on which the element is accepted by the manager or administrator. | Label | Pset_InstallationOccurrence.AcceptanceDate | - | - | - | - | - | -
|  | InstallationDate |  | Property | from IFC documentation: Date on which the element is installed. | Label | Pset_InstallationOccurrence.InstallationDate | - | - | - | - | - | -
|  | PutIntoOperationDate |  | Property | from IFC documentation: Date on which the element is put into operation. | Label | Pset_InstallationOccurrence.PutIntoOperationDate | - | - | - | - | - | -
| Pset_ManufacturerOccurrence |  |  | Group | from IFC documentation: The date that the manufactured item was purchased. |  | Pset_ManufacturerOccurrence | - | - | - | - | - | -
|  | AcquisitionDate |  | Property | from IFC documentation: The date that the manufactured item was purchased. | Label | Pset_ManufacturerOccurrence.AcquisitionDate | - | - | - | - | - | -
|  | AssemblyPlace |  | Property | from IFC documentation: Enumeration defining where the assembly is intended to take place, either in a factory, other offsite location or on the building site. | Label | Pset_ManufacturerOccurrence.AssemblyPlace | - | - | - | - | - | -
|  |  | FACTORY | Value | from IFC documentation:
|  |  | NOTKNOWN | Value | from IFC documentation:
|  |  | OFFSITE | Value | from IFC documentation:
|  |  | OTHER | Value | from IFC documentation:
|  |  | SITE | Value | from IFC documentation:
|  |  | UNSET | Value | from IFC documentation:
|  | BarCode |  | Property | from IFC documentation: The identity of the bar code given to an occurrence of the product. | Identifier | Pset_ManufacturerOccurrence.BarCode | - | - | - | - | - | -
|  | BatchReference |  | Property | from IFC documentation: The identity of the batch reference from which an occurrence of a product is taken. | Identifier | Pset_ManufacturerOccurrence.BatchReference | - | - | - | - | - | -
|  | ManufacturingDate |  | Property | from IFC documentation: Date on which the element was manufactured. | Label | Pset_ManufacturerOccurrence.ManufacturingDate | - | - | - | - | - | -
|  | SerialNumber |  | Property | from IFC documentation: The manufacturer's serial number assigned to an occurrence of a product. | Identifier | Pset_ManufacturerOccurrence.SerialNumber | - | - | - | - | - | -
| Pset_ManufacturerTypeInformation |  |  | Group | from IFC documentation: Enumeration defining where the assembly is intended to take place, either in a factory, other offsite location or on the building site. |  | Pset_ManufacturerTypeInformation | - | - | - | - | - | -
|  | ArticleNumber |  | Property | from IFC documentation: Article number or reference that is be applied to a configured product according to a standard scheme for article number definition as defined by the manufacturer. It is often used as the purchasing number. | Identifier | Pset_ManufacturerTypeInformation.ArticleNumber | - | - | - | - | - | -
|  | AssemblyPlace |  | Property | from IFC documentation: Enumeration defining where the assembly is intended to take place, either in a factory, other offsite location or on the building site. | Label | Pset_ManufacturerTypeInformation.AssemblyPlace | - | - | - | - | - | -
|  |  | FACTORY | Value | from IFC documentation:
|  |  | NOTKNOWN | Value | from IFC documentation:
|  |  | OFFSITE | Value | from IFC documentation:
|  |  | OTHER | Value | from IFC documentation:
|  |  | SITE | Value | from IFC documentation:
|  |  | UNSET | Value | from IFC documentation:
|  | GlobalTradeItemNumber |  | Property | from IFC documentation: The Global Trade Item Number (GTIN) is an identifier for trade items developed by GS1 (www.gs1.org). | Identifier | Pset_ManufacturerTypeInformation.GlobalTradeItemNumber | - | - | - | - | - | -
|  | Manufacturer |  | Property | from IFC documentation: The organization that manufactured and/or assembled the item. | Label | Pset_ManufacturerTypeInformation.Manufacturer | - | - | - | - | - | -
|  | ModelLabel |  | Property | from IFC documentation: The descriptive model name of the product model (or product line) as assigned by the manufacturer of the manufactured item. | Label | Pset_ManufacturerTypeInformation.ModelLabel | - | - | - | - | - | -
|  | ModelReference |  | Property | from IFC documentation: The model number or designator of the product model (or product line) as assigned by the manufacturer of the manufactured item. | Label | Pset_ManufacturerTypeInformation.ModelReference | - | - | - | - | - | -
|  | OperationalDocument |  | Property | from IFC documentation: Manufacturer's operational document | Label | Pset_ManufacturerTypeInformation.OperationalDocument | - | - | - | - | - | -
|  | PerformanceCertificate |  | Property | from IFC documentation: Manufacturer's performance certificate | Label | Pset_ManufacturerTypeInformation.PerformanceCertificate | - | - | - | - | - | -
|  | ProductionYear |  | Property | from IFC documentation: The year of production of the manufactured item. | Label | Pset_ManufacturerTypeInformation.ProductionYear | - | - | - | - | - | -
|  | SafetyDocument |  | Property | from IFC documentation: Manufacturer's safety document | Label | Pset_ManufacturerTypeInformation.SafetyDocument | - | - | - | - | - | -
| Pset_PrecastConcreteElementFabrication |  |  | Group | from IFC documentation: The manufacturer's serial number assigned to an occurrence of a product. |  | Pset_PrecastConcreteElementFabrication | - | - | - | - | - | -
|  | ActualErectionDate |  | Property | from IFC documentation: Date erected. | Label | Pset_PrecastConcreteElementFabrication.ActualErectionDate | - | - | - | - | - | -
|  | ActualProductionDate |  | Property | from IFC documentation: Production date (stripped from form). | Label | Pset_PrecastConcreteElementFabrication.ActualProductionDate | - | - | - | - | - | -
|  | AsBuiltLocationNumber |  | Property | from IFC documentation: Defines a unique location within a structure, the slot into which the piece was installed. Where pieces share the same piece mark, they can be interchanged. The value is only known after erection. | Label | Pset_PrecastConcreteElementFabrication.AsBuiltLocationNumber | - | - | - | - | - | -
|  | PieceMark |  | Property | from IFC documentation: Defines a unique piece for production purposes. All pieces with the same piece mark value are identical and interchangeable. The piece mark may be composed of sub-parts that have specific locally defined meaning (e.g. B-1A may denote a beam, of generic type 1 and specific shape A). | Label | Pset_PrecastConcreteElementFabrication.PieceMark | - | - | - | - | - | -
|  | ProductionLotId |  | Property | from IFC documentation: The manufacturer's production lot identifier. | Identifier | Pset_PrecastConcreteElementFabrication.ProductionLotId | - | - | - | - | - | -
|  | SerialNumber |  | Property | from IFC documentation: The manufacturer's serial number assigned to an occurrence of a product. | Identifier | Pset_PrecastConcreteElementFabrication.SerialNumber | - | - | - | - | - | -
|  | TypeDesignation |  | Property | from IFC documentation: Type designator for the element. The content depends on local standards. Eg. 'Bull nose', 'Half batter', 'Dropper', 'Chamfer' etc | Label | Pset_PrecastConcreteElementFabrication.TypeDesignation | - | - | - | - | - | -
| Pset_PrecastConcreteElementGeneral |  |  | Group | from IFC documentation: Type designator for the element. The content depends on local standards. Eg. 'Bull nose', 'Half batter', 'Dropper', 'Chamfer' etc |  | Pset_PrecastConcreteElementGeneral | - | - | - | - | - | -
|  | BatterAtEnd |  | Property | from IFC documentation: The angle, in radians, by which the formwork at the ending face of a piece is to be rotated from the vertical in order to compensate for the rotation of the face that will occur once the piece is stripped from its form, inducing camber due to eccentric prestressing. | Plane Angle | Pset_PrecastConcreteElementGeneral.BatterAtEnd | - | - | - | - | - | -
|  | BatterAtStart |  | Property | from IFC documentation: The angle, in radians, by which the formwork at the starting face of a piece is to be rotated from the vertical in order to compensate for the rotation of the face that will occur once the piece is stripped from its form, inducing camber due to eccentric prestressing. | Plane Angle | Pset_PrecastConcreteElementGeneral.BatterAtStart | - | - | - | - | - | -
|  | CamberAtMidspan |  | Property | from IFC documentation: The camber deflection, measured from the midpoint of a cambered face of a piece to the midpoint of the chord joining the ends of the same face, as shown in the figure below, divided by the original (nominal) straight length of the face of the piece. | Ratio | Pset_PrecastConcreteElementGeneral.CamberAtMidspan | - | - | - | - | - | -
|  | CornerChamfer |  | Property | from IFC documentation: The chamfer in the corners of the precast element. The chamfer is presumed to be equal in both directions. | Length (positive, >0) | Pset_PrecastConcreteElementGeneral.CornerChamfer | - | - | - | - | - | -
|  | DesignLocationNumber |  | Property | from IFC documentation: Defines a unique location within a structure, the slot for which the piece was designed. | Label | Pset_PrecastConcreteElementGeneral.DesignLocationNumber | - | - | - | - | - | -
|  | FormStrippingStrength |  | Property | from IFC documentation: The minimum required compressive strength of the concrete at form stripping time. | Pressure | Pset_PrecastConcreteElementGeneral.FormStrippingStrength | - | - | - | - | - | -
|  | HollowCorePlugging |  | Property | from IFC documentation: A descriptive label for how the hollow core ends are treated: they may be left open, closed with a plug, or sealed with cast concrete. Values would be, for example: 'Unplugged', 'Plugged', 'SealedWithConcrete'. This property applies to hollow core slabs only. | Label | Pset_PrecastConcreteElementGeneral.HollowCorePlugging | - | - | - | - | - | -
|  | InitialTension |  | Property | from IFC documentation: The initial stress of the tendon. This property applies to prestressed concrete elements only. | Pressure | Pset_PrecastConcreteElementGeneral.InitialTension | - | - | - | - | - | -
|  | LiftingStrength |  | Property | from IFC documentation: The minimum required compressive strength of the concrete when the concrete element is lifted. | Pressure | Pset_PrecastConcreteElementGeneral.LiftingStrength | - | - | - | - | - | -
|  | ManufacturingToleranceClass |  | Property | from IFC documentation: Classification designation of the manufacturing tolerances according to local standards. | Label | Pset_PrecastConcreteElementGeneral.ManufacturingToleranceClass | - | - | - | - | - | -
|  | MinimumAllowableSupportLength |  | Property | from IFC documentation: The minimum allowable support length. | Length (positive, >0) | Pset_PrecastConcreteElementGeneral.MinimumAllowableSupportLength | - | - | - | - | - | -
|  | PieceMark |  | Property | from IFC documentation: Defines a unique piece for production purposes. All pieces with the same piece mark value are identical and interchangeable. The piece mark may be composed of sub-parts that have specific locally defined meaning (e.g. B-1A may denote a beam, of generic type 1 and specific shape A). | Label | Pset_PrecastConcreteElementGeneral.PieceMark | - | - | - | - | - | -
|  | ReleaseStrength |  | Property | from IFC documentation: The minimum required compressive strength of the concrete when the tendon stress is released. This property applies to prestressed concrete elements only. | Pressure | Pset_PrecastConcreteElementGeneral.ReleaseStrength | - | - | - | - | - | -
|  | Shortening |  | Property | from IFC documentation: The ratio of the distance by which a precast piece is shortened after release from its form (due to compression induced by prestressing) to its original (nominal) length. | Ratio | Pset_PrecastConcreteElementGeneral.Shortening | - | - | - | - | - | -
|  | SupportDuringTransportDescription |  | Property | from IFC documentation: Textual description of how the concrete element is supported during transportation. | Text | Pset_PrecastConcreteElementGeneral.SupportDuringTransportDescription | - | - | - | - | - | -
|  | SupportDuringTransportDocReference |  | Property | from IFC documentation: Reference to an external document defining how the concrete element is supported during transportation. | Label | Pset_PrecastConcreteElementGeneral.SupportDuringTransportDocReference | - | - | - | - | - | -
|  | TendonRelaxation |  | Property | from IFC documentation: The maximum allowable relaxation of the tendon (usually expressed as %/1000 h).This property applies to prestressed concrete elements only. | Ratio (positive, >0) | Pset_PrecastConcreteElementGeneral.TendonRelaxation | - | - | - | - | - | -
|  | TransportationStrength |  | Property | from IFC documentation: The minimum required compressive strength of the concrete required for transportation. | Pressure | Pset_PrecastConcreteElementGeneral.TransportationStrength | - | - | - | - | - | -
|  | Twisting |  | Property | from IFC documentation: The angle, in radians, through which the end face of a precast piece is rotated with respect to its starting face, along its longitudinal axis, as a result of non-aligned supports. This measure is also termed the warping angle. | Plane Angle | Pset_PrecastConcreteElementGeneral.Twisting | - | - | - | - | - | -
|  | TypeDesignation |  | Property | from IFC documentation: Type designator for the element. The content depends on local standards. Eg. 'Bull nose', 'Half batter', 'Dropper', 'Chamfer' etc | Label | Pset_PrecastConcreteElementGeneral.TypeDesignation | - | - | - | - | - | -
| Qto_ChimneyBaseQuantities |  |  | Group | from IFC documentation: The length of the object. |  | Qto_ChimneyBaseQuantities | ✓ | ✓ | ✓ | ✓ | ✓ | ✓
|  | Length |  | Property | from IFC documentation: The length of the object. | Label | Qto_ChimneyBaseQuantities.Length | ✓ | ✓ | ✓ | ✓ | ✓ | ✓
Søyle |  |  |  | Object | En søyle er et vertikalt strukturelt element som ofte er på linje med et aksekryss. Den representerer et vertikalt, eller nesten vertikalt, strukturelt element som overfører, gjennom kompresjon, vekten av strukturen over til andre strukturelle elementer under. Den representerer et slikt medlem fra et arkitektonisk synspunkt. Det er ikke påkrevd å være bærende. |  | IfcColumn | (✓) | (✓) | (✓) | (✓) | (✓) | (✓)
| Attributter |  |  | Group |  |  |  | ✓ | ✓ | ✓ | ✓ | ✓ | ✓
|  | Navn |  | Property |  | Label | ifcRoot.Name | ✓ | ✓ | ✓ | ✓ | ✓ | ✓
|  | Beskrivelse |  | Property |  | Text | ifcRoot.Description | ✓ | ✓ | ✓ | ✓ | ✓ | ✓
|  | Forhåndsdefinert type |  | Property |  |  | [MAPPING ERROR] | ✓ | ✓ | ✓ | ✓ | ✓ | ✓
|  | GUID |  | Property |  | Label | IfcRoot.GlobalID | ✓ | ✓ | ✓ | ✓ | ✓ | ✓
| NONS_Process |  |  | Group | Egenskaper for prosessinformasjon. Egenskapene legges på objektforekomster i elementer. |  |  | (✓) | (✓) | (✓) | (✓) | (✓) | (✓)
|  | Postnummer |  | Property | Postnummer i beskrivelsen. | Label | NONS_Process.BoqID | - | - | ✓ | - | ✓ | -
|  | Kontraktsnummer produksjon |  | Property | Kontrakt-/entreprisenummer på utførsel/bygging. Kommuniserer hvem som er ansvarlig for utførelsen. Hvis det benyttes underentrepriser på flere nivåer i utførelsen, skal prosjektet avgjøre om nummeret skal angis laveste eller høyeste nivå eller på alle nivåene. | Label | NONS_Process.ConstructionContract | - | - | ✓ | ✓ | ✓ | ✓
|  | Kontrollsone |  | Property | Beskriver det enkelte objekts tilhørighet til kontrollsoner. Kontrollsoner er ikke et soneobjekt, men det området i modellen som man velger å kontrollere. Hvis et objekt tilhører flere kontrollsoner (for eksempel ett dekke som skal inngå i kontroll av objekter i kontrollsonene både over og under dekket), angis alle disse i samme streng atskilt med semikolon («;»). | Label | NONS_Process.ControlVolume | - | - | - | - | - | -
|  | Kontraktsnummer prosjektering |  | Property | Kontrakt-/entreprisenummer på prosjektering. Kommuniserer hvem som er ansvarlig for prosjekteringen. | Label | NONS_Process.DesignContract | ✓ | ✓ | ✓ | - | ✓ | -
|  | Utendørs |  | Property | For å kunne skille ut tekniske installasjoner som ligger utenfor bygget, brukes en egendefinert egenskap med en av de tillatte verdiene, som er True eller False. Dette gjelder for komponenter og deler av systemer som ligger utenfor bygget, og som inngår i systemet der systemkomponenten og/eller størsteparten av systemet ligger inne i bygget. | Boolean | NONS_Process.IsOutside | - | - | ✓ | ✓ | ✓ | ✓
|  | Anskaffet |  | Property | Kommuniserer at produktet som objektet representerer er innkjøpt. Selv om objektet ikke er ferdig prosjektert skal geometri og egenskaper være representative for det innkjøpte produktet. Denne kan brukes som alternativ til kode under ConstructedStatus som angir om produktet som objektet representerer er innkjøpt. | Boolean | NONS_Process.IsProcured | - | - | - | - | ✓ | ✓
|  | Milepel |  | Property | Prosjektfase eller mellomliggende milepel. Beskriver hvilket leveransekrav som prosesstatusen gjelder i forhold til. | Label | NONS_Process.Milestone | - | - | - | - | - | -
|  | MMI |  | Property | Kommuniserer objektets modenhetsgrad i beslutnings- og kvalitetssikringsprosessen, uavhengig av fase. Denne egenskapen brukes som alternativ til DesignedStatus, ConstructedStatus og OperationalStatus. | Label | NONS_Process.ProcessStatus | ✓ | ✓ | ✓ | ✓ | ✓ | ✓
|  | Fase bygget |  | Property | Fase bygget iht. definert avtalt faseplan | Label | NONS_Process.PhaseBuilt | - | - | - | - | - | -
|  | Fase revet |  | Property | Fase revet iht. definert avtalt faseplan | Label | NONS_Process.PhaseDemolished | - | - | - | - | - | -
|  | Geometri for eksisterende situasjon |  | Property | Beskriver hva grunnlagsmodellen er basert på . Eksempler kan være eldre planprosess, banedata/kabelkart, FKB/SOSI, ortofoto og scann med lav kvalitet og scann med høy kvalitet. | Label | NONS_Process.GeometryDerivedFrom | - | - | - | - | - | -
|  | Beskrivelse av geometri for eksisterende situasjon |  | Property | Beskrivende tekst. For eksempel hvem som har utført innmålinger, dato mm. | Label | NONS_Process.GeometrySource | - | - | - | - | - | -
| NONS_Reference |  |  | Group |  |  |  | - | - | - | - | - | -
|  | TFM-ID |  | Property | Sammensatt TFM-ID (kodestreng) i byggeierens foretrukne format. | Label | NONS_Reference.RefString | - | - | - | - | - | -
|  | Plasserings-ID |  | Property | Plasserings-ID (tekst). (Primær)systemets plassering. Kan være en sammensetning av en eller flere plasseringer, som tomt, bygning, avsnitt og etasje, ut fra hva som er hensiktsmessig i et driftsperspektiv. | Label | NONS_Reference.RefPriSysLoc | - | - | - | - | - | -
|  | Systemforekomst-ID |  | Property | Systemforekomst-ID (tekst). Primærsystemets samlede identifikasjon, systemforekomstens kode. Systemet som komponenten er medlem av, og som oppfyller den primære funksjonen. | Label | NONS_Reference.RefPriSysOcc | - | - | - | - | - | -
|  | Systemkomponent - systemidentifikasjon |  | Property | Systemkomponent – systemidentifikasjon (tekst). Identifikasjon av den komponenten som starter systemet. Aggregering av systemkode og nummer. Tilsvarer et objekt i modelleringsprogrammer. | Label | NONS_Reference.RefPriSysComp | - | - | - | - | - | -
|  | Systemkode |  | Property | Systemkode (tekst). Systemkode eller klasse, tre sifre som definert i veiledningen til NS 3457-7. I andre byggverk kan tabeller i de ulike delene av ISO 81346 benyttes. Brukes i definisjonen av systemobjekt (IfcSystem) og alle komponenter som er del av et system. | Label | NONS_Reference.RefPriSysClass | - | - | - | - | - | -
|  | Nummer |  | Property | Nummer (tekst eller nummer). Nummer som definerer systemet. I definisjonen av systemobjekt (IfcSystem) og alle komponenter som er del av et system. | Label | NONS_Reference.RefPriSysNo1 | - | - | - | - | - | -
|  | Undernummer |  | Property | Undernummer (tekst eller nummer). Undernummer benyttes for å skille mellom flere (under)systemer som går ut fra samme systemkomponent. Er del av samme system. | Label | NONS_Reference.RefPriSysNo2 | - | - | - | - | - | -
|  | Komponenttype-ID |  | Property | Komponenttype-ID (tekst). Komponenttypens typeidentifikasjon. Settes sammen av komponentkode, nummer innenfor gruppen og eventuelt undernummer. | Label | NONS_Reference.RefCompType | - | - | - | - | - | -
|  | Komponentkode |  | Property | Komponentkode (tekst). Kode bestående av tre bokstaver i henhold til NS 3457-8 eller IEC 81346-2:2019, tabell 3. Dette er samme egenskap som for komponentforekomst. Alle komponenter skal ha komponentkode. | Label | NONS_Reference.RefCompClass | - | - | - | - | - | -
|  | (Komponenttype)nummer |  | Property | (Komponenttype)nummer (tekst eller nummer). Komponentens typenummer innenfor klassen/gruppen. | Label | NONS_Reference.RefCompTypeNo1 | - | - | - | - | - | -
|  | (Komponenttype)undernummer |  | Property | Eventuelt (komponenttype)undernummer (tekst eller nummer). Dette er en variant av komponenttypen. | Label | NONS_Reference.RefCompTypeNo2 | - | - | - | - | - | -
|  | Komponentforekomst-ID |  | Property | Komponentforekomst-ID (tekst). Komponentforekomstens samlede ID. | Label | NONS_Reference.RefCompOcc | - | - | - | - | - | -
|  | Komponentforekomstnummer |  | Property | Komponentforekomstnummer (tekst eller nummer). Et løpenummer (kan eventuelt overstyres). | Label | NONS_Reference.RefCompOccNo | - | - | - | - | - | -
|  | Kode fra NS 3420 |  | Property | Kode fra NS 3420. Brukes etter behov av de prosjekterende, eventuelt etter avtale med prosjekteier. | Label | NONS_Reference.RefClassNS3420 | - | - | - | - | - | -
|  | Kode fra NS 3451 |  | Property | Kode fra NS 3451. Brukes etter behov av de prosjekterende, eventuelt etter avtale med prosjekteier. | Label | NONS_Reference.RefClassNS3451 | - | - | - | - | - | -
|  | Dørnummer |  | Property | Spesielt dørnummer i henhold til prosjektets eller byggeierens system. | Label | NONS_Reference.RefDoorNo | - | - | - | - | - | -
|  | Identifikator for komponenttype |  | Property | Entydig identifikasjon (generert nummer i modelleringsprogram eller database) for å synkronisere komponenttype mellom informasjonsmodell og type i databaser. Det skal avtales om synkronisering skal utføres, og om denne egenskapen eller GUID eller RefCompType skal benyttes. | Label | NONS_Reference.RefCompTypeDbSync | - | - | - | - | - | -
|  | Identifikator for komponentforekomst |  | Property | Entydig identifikasjon (generert nummer i modelleringsprogram eller database) for å synkronisere komponentforekomst mellom informasjonsmodell og databaser. Det skal avtales om synkronisering skal utføres, og om denne egenskapen eller GUID eller RefCompOcc skal benyttes. | Label | NONS_Reference.RefCompOccDbSync | - | - | - | - | - | -
|  | Eiers overordnede ID |  | Property | Eiers overordnede ID – (toppnodeidentifikator). Den identifikasjon som er nødvendig for å identifisere objektet entydig i eiers samlede dataregister når eier har flere komplekser. Koder bør være definert av eier i eiers samlede dataregister. Eier bør ta stilling til om dette skal vises innenfor en prosjektdatabase eller digital modell, eller om det bare skal vises i det samlede registeret. | Label | NONS_Reference.RefComplex | - | - | - | - | - | -
|  | Er systemkomponent |  | Property | Er systemkomponent. Identifikator som forteller at denne komponentforekomsten er en systemkomponent som definerer / starter et system. Dette er første del av en kode for systemforekomst av systemet som denne komponenten definerer / starter. | Boolean | NONS_Reference.RefSysCompOcc | - | - | - | - | - | -
|  | Funksjonelt system |  | Property | Funksjonelt system. Det funksjonelle systemets samlede identifikasjon. Byggeier bør definere hvilke slike funksjonelle systemer som skal etableres. Dette bør sees i nær sammenheng med driften av byggverket og hvordan programvarer i driftsfasen er bygget opp. | Label | NONS_Reference.RefFuncSys | - | - | - | - | - | -
|  | Sekundærsystem |  | Property | Sekundærsystem. Sekundære systemers entydige identifikasjon. En fore­komsts sekundærsystem kan være andre forekomsters primærsystem. Dvs. at identi­fikasjon har samme oppbygning og innhold som primær­system. Byggeier bør avklare krav til koding av sekundærsystemer. Dette bør sees i sammenheng med driften av byggverket og hvordan programvarer i driftsfasen er bygget opp. | Label | NONS_Reference.RefSecSysOcc | - | - | - | - | - | -
|  | Komponentens tekniske plassering |  | Property | Komponentens tekniske plassering. Entydig identifikasjon av komponent(forekomsten) eller system(forekomsten) som komponenten er plassert i, dvs. komponentforekomst-ID eller systemforekomst-ID. | Label | NONS_Reference.RefCompLocTech | - | - | - | - | - | -
|  | Komponentens romlige plassering |  | Property | Komponentens romlige plassering. Romnummer. Det avtales i prosjektet hvilket romnummer som skal benyttes. | Label | NONS_Reference.RefCompLocRoom | - | - | - | - | - | -
|  | Bygg- eller byggverksnummer |  | Property | Bygg- eller byggverksnummer i henhold til definert nedbrytningsstruktur. (Vil for de fleste modelleringsprogrammer i praksis være knyttet til en modellfil.) Hentes fra relasjon eller intern egenskap i modelleringsprogrammet og er det samme som eksporteres til IfcBuilding. Hvis modelleringsprogrammet støtter «Composition type» i IFC, tilsvarer dette normalt «ELEMENT». | Label | NONS_Reference.RefCompLocBFac | - | - | - | - | - | -
|  | Horisontal nedbrytning |  | Property | Horisontal nedbrytning. Typisk fløy, seksjon eller avsnitt i henhold til definert nedbrytningsstruktur. Hvis modelleringsprogrammet støtter «Composition type» i IFC, tilsvarer dette ofte «PARTIAL». | Label | NONS_Reference.RefCompLocHor | - | - | - | - | - | -
|  | Vertikal nedbryting |  | Property | Vertikal nedbryting. Typisk etasje i bygning. Hvis modelleringsprogrammet støtter «Composition type» i IFC, tilsvarer dette normalt «PARTIAL». Hentes fra relasjon eller intern egenskap i modelleringsprogrammet og er det samme som eksporteres til IfcBuildingStorey. | Label | NONS_Reference.RefCompLocVer | - | - | - | - | - | -
|  | Komponenten betjener |  | Property | Komponenten betjener. Lokasjon (rom) som komponenten betjener. I bygninger benyttes romnummer. Det avtales hvilke komponenter i prosjektet som fylles ut, og hvilket romnummer eller annet lokasjonsbegrep som benyttes. | Label | NONS_Reference.RefCompLocServe | - | - | - | - | - | -
|  | Spesiell funksjonell rolle |  | Property | Spesiell funksjonell rolle. Lokal rolle eller oppgave innenfor ett system eller én sammensatt komponent. Benyttes i standardiserte skjemaer og beskrivelser og i komponentene for å knytte disse til rollen på skjemaet. Bruk vil normalt være opp til de prosjekterende og driftsorganisasjonen og avtales i prosjekt. Benyttes for å kunne hente ut spesialisert informasjon, for eksempel fra følere i en spesiell posisjon. | Label | NONS_Reference.RefCompRole | - | - | - | - | - | -
|  | Standardsystem eller systemtype |  | Property | Standardsystem eller systemtype. Kobling til det standardsystemet som det aktuelle systemet er en forekomst av (kopiert eller avledet fra), og hvilket standard systemskjema det er dokumentert i. Bruk vil normalt være opp til de prosjekterende og driftsorganisasjonen og avtales i prosjekt. | Label | NONS_Reference.RefSysType | - | - | - | - | - | -
|  | Standardkomponent |  | Property | Standardkomponent. Kobling til den standardkomponenten (standardprodukt) i byggherrens driftssystem som den aktuelle komponenten er kopiert eller avledet fra. Kun aktuelt der byggeier ønsker standardisert bruk av komponenter (og produkter) på tvers av prosjekter. | Label | NONS_Reference.RefCompStd | - | - | - | - | - | -
| NONS_ReqTriggers |  |  | Group | Kommuniserer at objektet skal tilkobles et annet fag. |  |  | - | - | - | - | - | -
|  | Har VVS-tilkobling |  | Property | Kommuniserer at objektet skal tilkobles rør (TRUE/FALSE). | Boolean | NONS_ReqTriggers.HasPlumbingConnection | - | - | - | - | - | -
|  | Har mekanisk tilkobling |  | Property | Kommuniserer at objektet skal tilkobles luftbehandling, kjøling og/eller oppvarming (TRUE/FALSE). | Boolean | NONS_ReqTriggers.HasMechanicalConnection | - | - | - | - | - | -
|  | Har byggekontrolltilkobling |  | Property | Kommuniserer at objektet skal tilkobles automasjon (TRUE/FALSE). | Boolean | NONS_ReqTriggers.HasBuildingControlConnection | - | - | - | - | - | -
|  | Har datatilkobling |  | Property | Kommuniserer at objektet skal tilkobles data (TRUE/FALSE). | Boolean | NONS_ReqTriggers.HasDataConnection | - | - | - | - | - | -
|  | Har elektrisk tilkobling |  | Property | Kommuniserer at objektet skal tilkobles strøm (TRUE/FALSE). | Boolean | NONS_ReqTriggers.HasElectricalConnection | - | - | - | - | - | -
|  | Har termiske krav |  | Property | Kommuniserer at rommet/sonen har krav til termiske egenskaper for (TRUE/ FALSE). | Boolean | NONS_ReqTriggers.HasThermalRequirements | - | - | - | - | - | -
| NONS_Thermal |  |  | Group | Kommuniserer krav til egenskaper for varmekonduktivitet og/eller lysfaktor. |  |  | - | - | - | - | - | -
|  | Krav til varmekonduktivit |  | Property | Varmekonduktivitet (U-verdi), oppgis i W/(m²K). | Label | NONS_Thermal.ThermalTransmittanceReq | - | - | - | - | - | -
|  | Lysfaktor (LT) |  | Property | Lysfaktor (LT). | Label | NONS_Thermal.VisibleLightTransmittanceReq | - | - | - | - | - | -
| NONS_Revision |  |  | Group | Egenskaper for revisjon |  |  | ✓ | ✓ | ✓ | ✓ | ✓ | ✓
|  | Revisjon Versjonsnummer |  | Property | Gjeldene versjon av elementet | Label | NONS_Process.VersionNumber | ✓ | ✓ | ✓ | ✓ | ✓ | ✓
|  | Beskrivelse av versjon |  | Property | Beskrivelse av endring på elementet i siste versjon. | Text | NONS_Process. VersionDescription | ✓ | ✓ | ✓ | ✓ | ✓ | ✓
|  | Versjonsdato |  | Property | Dato på gjeldende versjon | Time | NONS_Process.VersionDate | ✓ | ✓ | ✓ | ✓ | ✓ | ✓
| NOSSB_Revision |  |  | Group |  |  |  | ✓ | ✓ | ✓ | ✓ | ✓ | ✓
|  | Utført av |  | Property | Utført av | Label | NOSSB_Revision.DesignedBy | ✓ | ✓ | ✓ | ✓ | ✓ | ✓
|  | Kontrollert av |  | Property | Kontrollert av | Label | NOSSB_Revision.ControlledBy | ✓ | ✓ | ✓ | ✓ | ✓ | ✓
|  | Godkjent av |  | Property | Godkjent av | Label | NOSSB_Revision.ApprovedBy | ✓ | ✓ | ✓ | ✓ | ✓ | ✓
| NOSSB_Reference |  |  | Group |  |  |  | (✓) | (✓) | (✓) | - | (✓) | (✓)
|  | Prosesskode |  | Property | Prosesskode iht. Bane NORs eller Statens Vegvesens prosesskoder for arbeidsbeskrivelser og kostnader. | Label | NOSSB_Reference.RefClass | - | - | ✓ | - | ✓ | -
|  | Prosjektnedbrytning/områdekode |  | Property | Angir kode til styringsobjektet som objektet befinner seg i (PNS) | Label | NOSSB_Reference.RefPBS | ✓ | ✓ | ✓ | - | ✓ | ✓
|  | Objekt-ID |  | Property | Unik objekt-ID for objektet. Eksempel er Banedata-ID, NVDB kode eller tilsvarende. | Label | NOSSB_Reference.Objekt-ID | ✓ | ✓ | ✓ | - | ✓ | ✓
|  | Funksjonell Lokasjon |  | Property |  | Label | NOSSB_Reference.FunksjonellLokasjon | - | - | - | - | - | -
| NOSSB_ReqTriggers |  |  | Group | Communicates that the object must be co-designed by another discipline that adds some performance properties (e.g. acoustical or fire safety related) to the object |  |  | - | - | - | - | - | -
|  | Har akustiske krav |  | Property | Communicates the object has acoustical requirements. Activates checking of object according to NOSSB_Acoustic | Boolean | NOSSB_ReqTriggers.HasAcousticReq | - | - | - | - | - | -
|  | Har brannsikkerhetskrav |  | Property | Communicates the object has fire safety requirements. Activates checking of object according to NOSSB_Fire. Applies to elements. | Boolean | NOSSB_ReqTriggers.HasFireSafetyReq | - | - | - | - | - | -
|  | HasFireSafetySpaceReq |  | Property | Communicates the space object has fire safety requirements. Activates checking of object according to NOSSB_FireSpace. Applies to space objects. | Boolean | NOSSB_ReqTriggers.HasFireSafetySpaceReq | - | - | - | - | - | -
|  | HasFireSafetyZoneReq |  | Property | Communicates the space, spatial zone or zone object has fire safety requirements. Activates checking of object according to NOSSB_Firezone. Applies to space, spatial zone and zone objects. | Boolean | NOSSB_ReqTriggers.HasFireSafetyZoneReq | - | - | - | - | - | -
|  | Har miljøkrav |  | Property | Communicates the object has Environmental Documentation Requirements. Activates checking of object according to required RIM-properies. | Boolean | NOSSB_ReqTriggers.HasEnvironmentalReq | - | - | - | - | - | -
|  | Har sikkerhetskrav |  | Property | Security space/zone classification: A space/zone indicating that the space/zone has some kind of security requirements without further specifying them in the model (typically at an early project stage, when actual requirements are given in a separate report, as a preliminary notice for new use cases, to avoid disclosing actual requirements in the model, or to indicate a need for interdisciplinary coordination). | Boolean | NOSSB_ReqTriggers.HasSecurityReq | - | - | - | - | - | -
| Common Properties |  |  | Group |  |  |  | (✓) | (✓) | (✓) | (✓) | (✓) | (✓)
|  | FireRating |  | Property | from IFC documentation: Fire rating for this object. It is given according to the national fire safety classification. | Label | Pset_ColumnCommon.FireRating | - | - | - | - | - | -
|  | IsExternal |  | Property | from IFC documentation: Indication whether the element is designed for use in the exterior (TRUE) or not (FALSE). If (TRUE) it is an external element and faces the outside of the building. | Boolean | Pset_ColumnCommon.IsExternal | ✓ | ✓ | ✓ | ✓ | ✓ | ✓
|  | LoadBearing |  | Property | from IFC documentation: Indicates whether the object is intended to carry loads (TRUE) or not (FALSE). | Boolean | Pset_ColumnCommon.LoadBearing | ✓ | ✓ | ✓ | ✓ | ✓ | ✓
|  | Roll |  | Property | from IFC documentation: Rotation against the longitudinal axis. | Plane Angle | Pset_ColumnCommon.Roll | - | - | - | - | - | -
|  | Slope |  | Property | from IFC documentation: Slope angle - relative to horizontal (0.0 degrees).The shape information is provided in addition to the shape representation and the geometric parameters used within. In cases of inconsistency between the geometric parameters and the shape properties, provided in the attached property, the geometric parameters take precedence. For geometry editing applications, like CAD: this value should be write-only. | Plane Angle | Pset_ColumnCommon.Slope | - | - | - | - | - | -
|  | Status |  | Property | from IFC documentation: Status of the element, predominately used in renovation or retrofitting projects. The status can be assigned to as "New" - element designed as new addition, "Existing" - element exists and remains, "Demolish" - element existed but is to be demolished, "Temporary" - element will exists only temporary (like a temporary support structure). | Label | Pset_ColumnCommon.Status | - | - | - | - | - | -
|  | ThermalTransmittance |  | Property | from IFC documentation: Thermal transmittance coefficient (U-Value) of an element, within the direction of the thermal flow (including all materials). | Thermal Transmittance | Pset_ColumnCommon.ThermalTransmittance | - | - | - | - | - | -
| Pset_ConcreteElementGeneral |  |  | Group | from IFC documentation: Enumeration defining where the assembly is intended to take place, either in a factory, other offsite location or on the building site. |  | Pset_ConcreteElementGeneral | - | - | - | - | - | -
|  | AssemblyPlace |  | Property | from IFC documentation: Enumeration defining where the assembly is intended to take place, either in a factory, other offsite location or on the building site. | Label | Pset_ConcreteElementGeneral.AssemblyPlace | - | - | - | - | - | -
|  |  | FACTORY | Value | from IFC documentation:
|  |  | NOTKNOWN | Value | from IFC documentation:
|  |  | OFFSITE | Value | from IFC documentation:
|  |  | OTHER | Value | from IFC documentation:
|  |  | SITE | Value | from IFC documentation:
|  |  | UNSET | Value | from IFC documentation:
|  | CastingMethod |  | Property | from IFC documentation: The method of casting the concrete into its designed form. | Label | Pset_ConcreteElementGeneral.CastingMethod | - | - | - | - | - | -
|  |  | INSITU | Value | from IFC documentation:
|  |  | MIXED | Value | from IFC documentation:
|  |  | NOTKNOWN | Value | from IFC documentation:
|  |  | OTHER | Value | from IFC documentation:
|  |  | PRECAST | Value | from IFC documentation:
|  |  | PRINTED | Value | from IFC documentation:
|  |  | UNSET | Value | from IFC documentation:
|  | ConcreteCover |  | Property | from IFC documentation: The protective concrete cover at the reinforcing bars according to local building regulations. | Length (positive, >0) | Pset_ConcreteElementGeneral.ConcreteCover | - | - | - | - | - | -
|  | ConcreteCoverAtLinks |  | Property | from IFC documentation: The protective concrete cover at the reinforcement links according to local building regulations. | Length (positive, >0) | Pset_ConcreteElementGeneral.ConcreteCoverAtLinks | - | - | - | - | - | -
|  | ConcreteCoverAtMainBars |  | Property | from IFC documentation: The protective concrete cover at the main reinforcing bars according to local building regulations. | Length (positive, >0) | Pset_ConcreteElementGeneral.ConcreteCoverAtMainBars | - | - | - | - | - | -
|  | ConstructionToleranceClass |  | Property | from IFC documentation: Classification designation of the on-site construction tolerances according to local standards. | Label | Pset_ConcreteElementGeneral.ConstructionToleranceClass | - | - | - | - | - | -
|  | DimensionalAccuracyClass |  | Property | from IFC documentation: Classification designation of the dimensional accuracy requirement according to local standards. | Label | Pset_ConcreteElementGeneral.DimensionalAccuracyClass | - | - | - | - | - | -
|  | ExposureClass |  | Property | from IFC documentation: Classification of exposure to environmental conditions, usually specified in accordance with the concrete design code which is applied in the project. | Label | Pset_ConcreteElementGeneral.ExposureClass | - | - | - | - | - | -
|  | ReinforcementAreaRatio |  | Property | from IFC documentation: The required ratio of the effective area of the reinforcement to the effective area of the concrete At any section of a reinforced concrete structural element. | Area Density | Pset_ConcreteElementGeneral.ReinforcementAreaRatio | - | - | - | - | - | -
|  | ReinforcementStrengthClass |  | Property | from IFC documentation: Classification of the reinforcement strength in accordance with the concrete design code which is applied in the project. The reinforcing strength class often combines strength and ductility. | Label | Pset_ConcreteElementGeneral.ReinforcementStrengthClass | - | - | - | - | - | -
|  | ReinforcementVolumeRatio |  | Property | from IFC documentation: The required ratio of the effective mass of the reinforcement to the effective volume of the concrete of a reinforced concrete structural element. | Mass Density | Pset_ConcreteElementGeneral.ReinforcementVolumeRatio | - | - | - | - | - | -
|  | StrengthClass |  | Property | from IFC documentation: Classification of the concrete strength in accordance with the concrete design code which is applied in the project. | Label | Pset_ConcreteElementGeneral.StrengthClass | - | - | - | - | - | -
|  | StructuralClass |  | Property | from IFC documentation: The structural class defined for the concrete structure (e.g. '1'). | Label | Pset_ConcreteElementGeneral.StructuralClass | - | - | - | - | - | -
| Pset_InstallationOccurrence |  |  | Group | from IFC documentation: Date on which the element is installed. |  | Pset_InstallationOccurrence | - | - | - | - | - | -
|  | AcceptanceDate |  | Property | from IFC documentation: Date on which the element is accepted by the manager or administrator. | Label | Pset_InstallationOccurrence.AcceptanceDate | - | - | - | - | - | -
|  | InstallationDate |  | Property | from IFC documentation: Date on which the element is installed. | Label | Pset_InstallationOccurrence.InstallationDate | - | - | - | - | - | -
|  | PutIntoOperationDate |  | Property | from IFC documentation: Date on which the element is put into operation. | Label | Pset_InstallationOccurrence.PutIntoOperationDate | - | - | - | - | - | -
| Pset_ManufacturerOccurrence |  |  | Group | from IFC documentation: The date that the manufactured item was purchased. |  | Pset_ManufacturerOccurrence | - | - | - | - | - | -
|  | AcquisitionDate |  | Property | from IFC documentation: The date that the manufactured item was purchased. | Label | Pset_ManufacturerOccurrence.AcquisitionDate | - | - | - | - | - | -
|  | AssemblyPlace |  | Property | from IFC documentation: Enumeration defining where the assembly is intended to take place, either in a factory, other offsite location or on the building site. | Label | Pset_ManufacturerOccurrence.AssemblyPlace | - | - | - | - | - | -
|  |  | FACTORY | Value | from IFC documentation:
|  |  | NOTKNOWN | Value | from IFC documentation:
|  |  | OFFSITE | Value | from IFC documentation:
|  |  | OTHER | Value | from IFC documentation:
|  |  | SITE | Value | from IFC documentation:
|  |  | UNSET | Value | from IFC documentation:
|  | BarCode |  | Property | from IFC documentation: The identity of the bar code given to an occurrence of the product. | Identifier | Pset_ManufacturerOccurrence.BarCode | - | - | - | - | - | -
|  | BatchReference |  | Property | from IFC documentation: The identity of the batch reference from which an occurrence of a product is taken. | Identifier | Pset_ManufacturerOccurrence.BatchReference | - | - | - | - | - | -
|  | ManufacturingDate |  | Property | from IFC documentation: Date on which the element was manufactured. | Label | Pset_ManufacturerOccurrence.ManufacturingDate | - | - | - | - | - | -
|  | SerialNumber |  | Property | from IFC documentation: The manufacturer's serial number assigned to an occurrence of a product. | Identifier | Pset_ManufacturerOccurrence.SerialNumber | - | - | - | - | - | -
| Pset_ManufacturerTypeInformation |  |  | Group | from IFC documentation: Enumeration defining where the assembly is intended to take place, either in a factory, other offsite location or on the building site. |  | Pset_ManufacturerTypeInformation | - | - | - | - | - | -
|  | ArticleNumber |  | Property | from IFC documentation: Article number or reference that is be applied to a configured product according to a standard scheme for article number definition as defined by the manufacturer. It is often used as the purchasing number. | Identifier | Pset_ManufacturerTypeInformation.ArticleNumber | - | - | - | - | - | -
|  | AssemblyPlace |  | Property | from IFC documentation: Enumeration defining where the assembly is intended to take place, either in a factory, other offsite location or on the building site. | Label | Pset_ManufacturerTypeInformation.AssemblyPlace | - | - | - | - | - | -
|  |  | FACTORY | Value | from IFC documentation:
|  |  | NOTKNOWN | Value | from IFC documentation:
|  |  | OFFSITE | Value | from IFC documentation:
|  |  | OTHER | Value | from IFC documentation:
|  |  | SITE | Value | from IFC documentation:
|  |  | UNSET | Value | from IFC documentation:
|  | GlobalTradeItemNumber |  | Property | from IFC documentation: The Global Trade Item Number (GTIN) is an identifier for trade items developed by GS1 (www.gs1.org). | Identifier | Pset_ManufacturerTypeInformation.GlobalTradeItemNumber | - | - | - | - | - | -
|  | Manufacturer |  | Property | from IFC documentation: The organization that manufactured and/or assembled the item. | Label | Pset_ManufacturerTypeInformation.Manufacturer | - | - | - | - | - | -
|  | ModelLabel |  | Property | from IFC documentation: The descriptive model name of the product model (or product line) as assigned by the manufacturer of the manufactured item. | Label | Pset_ManufacturerTypeInformation.ModelLabel | - | - | - | - | - | -
|  | ModelReference |  | Property | from IFC documentation: The model number or designator of the product model (or product line) as assigned by the manufacturer of the manufactured item. | Label | Pset_ManufacturerTypeInformation.ModelReference | - | - | - | - | - | -
|  | OperationalDocument |  | Property | from IFC documentation: Manufacturer's operational document | Label | Pset_ManufacturerTypeInformation.OperationalDocument | - | - | - | - | - | -
|  | PerformanceCertificate |  | Property | from IFC documentation: Manufacturer's performance certificate | Label | Pset_ManufacturerTypeInformation.PerformanceCertificate | - | - | - | - | - | -
|  | ProductionYear |  | Property | from IFC documentation: The year of production of the manufactured item. | Label | Pset_ManufacturerTypeInformation.ProductionYear | - | - | - | - | - | -
|  | SafetyDocument |  | Property | from IFC documentation: Manufacturer's safety document | Label | Pset_ManufacturerTypeInformation.SafetyDocument | - | - | - | - | - | -
| Pset_PrecastConcreteElementFabrication |  |  | Group | from IFC documentation: The manufacturer's serial number assigned to an occurrence of a product. |  | Pset_PrecastConcreteElementFabrication | - | - | - | - | - | -
|  | ActualErectionDate |  | Property | from IFC documentation: Date erected. | Label | Pset_PrecastConcreteElementFabrication.ActualErectionDate | - | - | - | - | - | -
|  | ActualProductionDate |  | Property | from IFC documentation: Production date (stripped from form). | Label | Pset_PrecastConcreteElementFabrication.ActualProductionDate | - | - | - | - | - | -
|  | AsBuiltLocationNumber |  | Property | from IFC documentation: Defines a unique location within a structure, the slot into which the piece was installed. Where pieces share the same piece mark, they can be interchanged. The value is only known after erection. | Label | Pset_PrecastConcreteElementFabrication.AsBuiltLocationNumber | - | - | - | - | - | -
|  | PieceMark |  | Property | from IFC documentation: Defines a unique piece for production purposes. All pieces with the same piece mark value are identical and interchangeable. The piece mark may be composed of sub-parts that have specific locally defined meaning (e.g. B-1A may denote a beam, of generic type 1 and specific shape A). | Label | Pset_PrecastConcreteElementFabrication.PieceMark | - | - | - | - | - | -
|  | ProductionLotId |  | Property | from IFC documentation: The manufacturer's production lot identifier. | Identifier | Pset_PrecastConcreteElementFabrication.ProductionLotId | - | - | - | - | - | -
|  | SerialNumber |  | Property | from IFC documentation: The manufacturer's serial number assigned to an occurrence of a product. | Identifier | Pset_PrecastConcreteElementFabrication.SerialNumber | - | - | - | - | - | -
|  | TypeDesignation |  | Property | from IFC documentation: Type designator for the element. The content depends on local standards. Eg. 'Bull nose', 'Half batter', 'Dropper', 'Chamfer' etc | Label | Pset_PrecastConcreteElementFabrication.TypeDesignation | - | - | - | - | - | -
| Pset_PrecastConcreteElementGeneral |  |  | Group | from IFC documentation: Type designator for the element. The content depends on local standards. Eg. 'Bull nose', 'Half batter', 'Dropper', 'Chamfer' etc |  | Pset_PrecastConcreteElementGeneral | - | - | - | - | - | -
|  | BatterAtEnd |  | Property | from IFC documentation: The angle, in radians, by which the formwork at the ending face of a piece is to be rotated from the vertical in order to compensate for the rotation of the face that will occur once the piece is stripped from its form, inducing camber due to eccentric prestressing. | Plane Angle | Pset_PrecastConcreteElementGeneral.BatterAtEnd | - | - | - | - | - | -
|  | BatterAtStart |  | Property | from IFC documentation: The angle, in radians, by which the formwork at the starting face of a piece is to be rotated from the vertical in order to compensate for the rotation of the face that will occur once the piece is stripped from its form, inducing camber due to eccentric prestressing. | Plane Angle | Pset_PrecastConcreteElementGeneral.BatterAtStart | - | - | - | - | - | -
|  | CamberAtMidspan |  | Property | from IFC documentation: The camber deflection, measured from the midpoint of a cambered face of a piece to the midpoint of the chord joining the ends of the same face, as shown in the figure below, divided by the original (nominal) straight length of the face of the piece. | Ratio | Pset_PrecastConcreteElementGeneral.CamberAtMidspan | - | - | - | - | - | -
|  | CornerChamfer |  | Property | from IFC documentation: The chamfer in the corners of the precast element. The chamfer is presumed to be equal in both directions. | Length (positive, >0) | Pset_PrecastConcreteElementGeneral.CornerChamfer | - | - | - | - | - | -
|  | DesignLocationNumber |  | Property | from IFC documentation: Defines a unique location within a structure, the slot for which the piece was designed. | Label | Pset_PrecastConcreteElementGeneral.DesignLocationNumber | - | - | - | - | - | -
|  | FormStrippingStrength |  | Property | from IFC documentation: The minimum required compressive strength of the concrete at form stripping time. | Pressure | Pset_PrecastConcreteElementGeneral.FormStrippingStrength | - | - | - | - | - | -
|  | HollowCorePlugging |  | Property | from IFC documentation: A descriptive label for how the hollow core ends are treated: they may be left open, closed with a plug, or sealed with cast concrete. Values would be, for example: 'Unplugged', 'Plugged', 'SealedWithConcrete'. This property applies to hollow core slabs only. | Label | Pset_PrecastConcreteElementGeneral.HollowCorePlugging | - | - | - | - | - | -
|  | InitialTension |  | Property | from IFC documentation: The initial stress of the tendon. This property applies to prestressed concrete elements only. | Pressure | Pset_PrecastConcreteElementGeneral.InitialTension | - | - | - | - | - | -
|  | LiftingStrength |  | Property | from IFC documentation: The minimum required compressive strength of the concrete when the concrete element is lifted. | Pressure | Pset_PrecastConcreteElementGeneral.LiftingStrength | - | - | - | - | - | -
|  | ManufacturingToleranceClass |  | Property | from IFC documentation: Classification designation of the manufacturing tolerances according to local standards. | Label | Pset_PrecastConcreteElementGeneral.ManufacturingToleranceClass | - | - | - | - | - | -
|  | MinimumAllowableSupportLength |  | Property | from IFC documentation: The minimum allowable support length. | Length (positive, >0) | Pset_PrecastConcreteElementGeneral.MinimumAllowableSupportLength | - | - | - | - | - | -
|  | PieceMark |  | Property | from IFC documentation: Defines a unique piece for production purposes. All pieces with the same piece mark value are identical and interchangeable. The piece mark may be composed of sub-parts that have specific locally defined meaning (e.g. B-1A may denote a beam, of generic type 1 and specific shape A). | Label | Pset_PrecastConcreteElementGeneral.PieceMark | - | - | - | - | - | -
|  | ReleaseStrength |  | Property | from IFC documentation: The minimum required compressive strength of the concrete when the tendon stress is released. This property applies to prestressed concrete elements only. | Pressure | Pset_PrecastConcreteElementGeneral.ReleaseStrength | - | - | - | - | - | -
|  | Shortening |  | Property | from IFC documentation: The ratio of the distance by which a precast piece is shortened after release from its form (due to compression induced by prestressing) to its original (nominal) length. | Ratio | Pset_PrecastConcreteElementGeneral.Shortening | - | - | - | - | - | -
|  | SupportDuringTransportDescription |  | Property | from IFC documentation: Textual description of how the concrete element is supported during transportation. | Text | Pset_PrecastConcreteElementGeneral.SupportDuringTransportDescription | - | - | - | - | - | -
|  | SupportDuringTransportDocReference |  | Property | from IFC documentation: Reference to an external document defining how the concrete element is supported during transportation. | Label | Pset_PrecastConcreteElementGeneral.SupportDuringTransportDocReference | - | - | - | - | - | -
|  | TendonRelaxation |  | Property | from IFC documentation: The maximum allowable relaxation of the tendon (usually expressed as %/1000 h).This property applies to prestressed concrete elements only. | Ratio (positive, >0) | Pset_PrecastConcreteElementGeneral.TendonRelaxation | - | - | - | - | - | -
|  | TransportationStrength |  | Property | from IFC documentation: The minimum required compressive strength of the concrete required for transportation. | Pressure | Pset_PrecastConcreteElementGeneral.TransportationStrength | - | - | - | - | - | -
|  | Twisting |  | Property | from IFC documentation: The angle, in radians, through which the end face of a precast piece is rotated with respect to its starting face, along its longitudinal axis, as a result of non-aligned supports. This measure is also termed the warping angle. | Plane Angle | Pset_PrecastConcreteElementGeneral.Twisting | - | - | - | - | - | -
|  | TypeDesignation |  | Property | from IFC documentation: Type designator for the element. The content depends on local standards. Eg. 'Bull nose', 'Half batter', 'Dropper', 'Chamfer' etc | Label | Pset_PrecastConcreteElementGeneral.TypeDesignation | - | - | - | - | - | -
| Pset_ReinforcementBarPitchOfColumn |  |  | Group | from IFC documentation: The Description of the object. |  | Pset_ReinforcementBarPitchOfColumn | - | - | - | - | - | -
|  | Description |  | Property | from IFC documentation: The Description of the object. | Text | Pset_ReinforcementBarPitchOfColumn.Description | - | - | - | - | - | -
|  | HoopBarPitch |  | Property | from IFC documentation: The pitch length of the hoop bar. | Length (positive, >0) | Pset_ReinforcementBarPitchOfColumn.HoopBarPitch | - | - | - | - | - | -
|  | Reference |  | Property | from IFC documentation: Reference ID for this specified type in this project (e.g. type 'A-1'), Also referred to as "construction type". It should be provided as an alternative to the name of the "object type", if the software does not support object types and no classification reference to a recognized classification system used.IFC4.3.0.0 DEPRECATION The Reference property is deprecated and shall no longer be used, use attribute Name on the relating type instead. | Label | Pset_ReinforcementBarPitchOfColumn.Reference | - | - | - | - | - | -
|  | ReinforcementBarType |  | Property | from IFC documentation: Defines the type of the reinforcement bar. | Label | Pset_ReinforcementBarPitchOfColumn.ReinforcementBarType | - | - | - | - | - | -
|  |  | NOTDEFINED | Value | from IFC documentation:
|  |  | OTHER | Value | from IFC documentation:
|  |  | RING | Value | from IFC documentation:
|  |  | SPIRAL | Value | from IFC documentation:
|  |  | USERDEFINED | Value | from IFC documentation:
|  | XDirectionTieHoopBarPitch |  | Property | from IFC documentation: The X direction pitch length of the tie hoop. | Length (positive, >0) | Pset_ReinforcementBarPitchOfColumn.XDirectionTieHoopBarPitch | - | - | - | - | - | -
|  | XDirectionTieHoopCount |  | Property | from IFC documentation: The number of bars with X direction tie hoop bars. | Count | Pset_ReinforcementBarPitchOfColumn.XDirectionTieHoopCount | - | - | - | - | - | -
|  | YDirectionTieHoopBarPitch |  | Property | from IFC documentation: The Y direction pitch length of the tie hoop. | Length (positive, >0) | Pset_ReinforcementBarPitchOfColumn.YDirectionTieHoopBarPitch | - | - | - | - | - | -
|  | YDirectionTieHoopCount |  | Property | from IFC documentation: The number of bars with Y direction tie hoop bars. | Count | Pset_ReinforcementBarPitchOfColumn.YDirectionTieHoopCount | - | - | - | - | - | -
| Qto_ColumnBaseQuantities |  |  | Group | from IFC documentation: Total Gross Weight of the object without any add-on parts and not taking into account possible processing features (cut-out's, etc.) or openings and recesses. |  | Qto_ColumnBaseQuantities | ✓ | ✓ | ✓ | ✓ | ✓ | ✓
|  | CrossSectionArea |  | Property | from IFC documentation: Total area of the cross section (or profile) of the object. | Label | Qto_ColumnBaseQuantities.CrossSectionArea | ✓ | ✓ | ✓ | ✓ | ✓ | ✓
|  | GrossSurfaceArea |  | Property | from IFC documentation: Total gross area of the object, normally generated as perimeter * length + 2 * cross section area. It is the sum of OuterSurfaceArea + (2 x CrossSectionArea) and shall only be given, if the OuterSurfaceArea and CrossSectionArea cannot be established separately. | Label | Qto_ColumnBaseQuantities.GrossSurfaceArea | ✓ | ✓ | ✓ | ✓ | ✓ | ✓
|  | GrossVolume |  | Property | from IFC documentation: Total gross volume of the object. Openings, recesses, enclosed objects and projections are not taken into account. | Label | Qto_ColumnBaseQuantities.GrossVolume | ✓ | ✓ | ✓ | ✓ | ✓ | ✓
|  | GrossWeight |  | Property | from IFC documentation: Total Gross Weight of the object without any add-on parts and not taking into account possible processing features (cut-out's, etc.) or openings and recesses. | Label | Qto_ColumnBaseQuantities.GrossWeight | ✓ | ✓ | ✓ | ✓ | ✓ | ✓
|  | Length |  | Property | from IFC documentation: The length of the object. | Label | Qto_ColumnBaseQuantities.Length | ✓ | ✓ | ✓ | ✓ | ✓ | ✓
|  | NetSurfaceArea |  | Property | from IFC documentation: Net surface area of the object, normally generated as perimeter * length + 2 * cross section area taking into account possible processing features (cut-out's, etc.) or openings and recesses. | Label | Qto_ColumnBaseQuantities.NetSurfaceArea | ✓ | ✓ | ✓ | ✓ | ✓ | ✓
|  | NetVolume |  | Property | from IFC documentation: Total net volume of the object, taking into account possible processing features (cut-out's, etc.) or openings and recesses. | Label | Qto_ColumnBaseQuantities.NetVolume | ✓ | ✓ | ✓ | ✓ | ✓ | ✓
|  | NetWeight |  | Property | from IFC documentation: Total net weight of the object without add-on parts, taking into account possible processing features (cut-out's, etc.) or openings and recesses. | Label | Qto_ColumnBaseQuantities.NetWeight | ✓ | ✓ | ✓ | ✓ | ✓ | ✓
|  | OuterSurfaceArea |  | Property | from IFC documentation: Total area of the extruded surfaces of the object (not taking into account the end cap areas), normally generated as perimeter * length. | Label | Qto_ColumnBaseQuantities.OuterSurfaceArea | ✓ | ✓ | ✓ | ✓ | ✓ | ✓
Spennarmering |  |  |  | Object | Spennarmering er et stålelement som en wire, kabel, stang eller tråd som brukes til å gi betong forspenning når elementet er strammet. |  | IfcTendon | - | - | (✓) | - | (✓) | (✓)
| Attributter |  |  | Group |  |  |  | - | - | ✓ | - | ✓ | ✓
|  | Navn |  | Property |  | Label | ifcRoot.Name | - | - | ✓ | - | ✓ | ✓
|  | Beskrivelse |  | Property |  | Text | ifcRoot.Description | - | - | ✓ | - | ✓ | ✓
|  | Forhåndsdefinert type |  | Property |  |  | [MAPPING ERROR] | - | - | ✓ | - | ✓ | ✓
|  | GUID |  | Property |  | Label | IfcRoot.GlobalID | - | - | ✓ | - | ✓ | ✓
| NONS_Process |  |  | Group | Egenskaper for prosessinformasjon. Egenskapene legges på objektforekomster i elementer. |  |  | - | - | (✓) | - | (✓) | (✓)
|  | Postnummer |  | Property | Postnummer i beskrivelsen. | Label | NONS_Process.BoqID | - | - | ✓ | - | ✓ | -
|  | Kontraktsnummer produksjon |  | Property | Kontrakt-/entreprisenummer på utførsel/bygging. Kommuniserer hvem som er ansvarlig for utførelsen. Hvis det benyttes underentrepriser på flere nivåer i utførelsen, skal prosjektet avgjøre om nummeret skal angis laveste eller høyeste nivå eller på alle nivåene. | Label | NONS_Process.ConstructionContract | - | - | ✓ | - | ✓ | ✓
|  | Kontrollsone |  | Property | Beskriver det enkelte objekts tilhørighet til kontrollsoner. Kontrollsoner er ikke et soneobjekt, men det området i modellen som man velger å kontrollere. Hvis et objekt tilhører flere kontrollsoner (for eksempel ett dekke som skal inngå i kontroll av objekter i kontrollsonene både over og under dekket), angis alle disse i samme streng atskilt med semikolon («;»). | Label | NONS_Process.ControlVolume | - | - | - | - | - | -
|  | Kontraktsnummer prosjektering |  | Property | Kontrakt-/entreprisenummer på prosjektering. Kommuniserer hvem som er ansvarlig for prosjekteringen. | Label | NONS_Process.DesignContract | - | - | ✓ | - | ✓ | -
|  | Utendørs |  | Property | For å kunne skille ut tekniske installasjoner som ligger utenfor bygget, brukes en egendefinert egenskap med en av de tillatte verdiene, som er True eller False. Dette gjelder for komponenter og deler av systemer som ligger utenfor bygget, og som inngår i systemet der systemkomponenten og/eller størsteparten av systemet ligger inne i bygget. | Boolean | NONS_Process.IsOutside | - | - | ✓ | - | ✓ | ✓
|  | Anskaffet |  | Property | Kommuniserer at produktet som objektet representerer er innkjøpt. Selv om objektet ikke er ferdig prosjektert skal geometri og egenskaper være representative for det innkjøpte produktet. Denne kan brukes som alternativ til kode under ConstructedStatus som angir om produktet som objektet representerer er innkjøpt. | Boolean | NONS_Process.IsProcured | - | - | - | - | ✓ | ✓
|  | Milepel |  | Property | Prosjektfase eller mellomliggende milepel. Beskriver hvilket leveransekrav som prosesstatusen gjelder i forhold til. | Label | NONS_Process.Milestone | - | - | - | - | - | -
|  | MMI |  | Property | Kommuniserer objektets modenhetsgrad i beslutnings- og kvalitetssikringsprosessen, uavhengig av fase. Denne egenskapen brukes som alternativ til DesignedStatus, ConstructedStatus og OperationalStatus. | Label | NONS_Process.ProcessStatus | - | - | ✓ | - | ✓ | ✓
|  | Fase bygget |  | Property | Fase bygget iht. definert avtalt faseplan | Label | NONS_Process.PhaseBuilt | - | - | - | - | - | -
|  | Fase revet |  | Property | Fase revet iht. definert avtalt faseplan | Label | NONS_Process.PhaseDemolished | - | - | - | - | - | -
|  | Geometri for eksisterende situasjon |  | Property | Beskriver hva grunnlagsmodellen er basert på . Eksempler kan være eldre planprosess, banedata/kabelkart, FKB/SOSI, ortofoto og scann med lav kvalitet og scann med høy kvalitet. | Label | NONS_Process.GeometryDerivedFrom | - | - | - | - | - | -
|  | Beskrivelse av geometri for eksisterende situasjon |  | Property | Beskrivende tekst. For eksempel hvem som har utført innmålinger, dato mm. | Label | NONS_Process.GeometrySource | - | - | - | - | - | -
| NONS_Reference |  |  | Group |  |  |  | - | - | - | - | - | -
|  | TFM-ID |  | Property | Sammensatt TFM-ID (kodestreng) i byggeierens foretrukne format. | Label | NONS_Reference.RefString | - | - | - | - | - | -
|  | Plasserings-ID |  | Property | Plasserings-ID (tekst). (Primær)systemets plassering. Kan være en sammensetning av en eller flere plasseringer, som tomt, bygning, avsnitt og etasje, ut fra hva som er hensiktsmessig i et driftsperspektiv. | Label | NONS_Reference.RefPriSysLoc | - | - | - | - | - | -
|  | Systemforekomst-ID |  | Property | Systemforekomst-ID (tekst). Primærsystemets samlede identifikasjon, systemforekomstens kode. Systemet som komponenten er medlem av, og som oppfyller den primære funksjonen. | Label | NONS_Reference.RefPriSysOcc | - | - | - | - | - | -
|  | Systemkomponent - systemidentifikasjon |  | Property | Systemkomponent – systemidentifikasjon (tekst). Identifikasjon av den komponenten som starter systemet. Aggregering av systemkode og nummer. Tilsvarer et objekt i modelleringsprogrammer. | Label | NONS_Reference.RefPriSysComp | - | - | - | - | - | -
|  | Systemkode |  | Property | Systemkode (tekst). Systemkode eller klasse, tre sifre som definert i veiledningen til NS 3457-7. I andre byggverk kan tabeller i de ulike delene av ISO 81346 benyttes. Brukes i definisjonen av systemobjekt (IfcSystem) og alle komponenter som er del av et system. | Label | NONS_Reference.RefPriSysClass | - | - | - | - | - | -
|  | Nummer |  | Property | Nummer (tekst eller nummer). Nummer som definerer systemet. I definisjonen av systemobjekt (IfcSystem) og alle komponenter som er del av et system. | Label | NONS_Reference.RefPriSysNo1 | - | - | - | - | - | -
|  | Undernummer |  | Property | Undernummer (tekst eller nummer). Undernummer benyttes for å skille mellom flere (under)systemer som går ut fra samme systemkomponent. Er del av samme system. | Label | NONS_Reference.RefPriSysNo2 | - | - | - | - | - | -
|  | Komponenttype-ID |  | Property | Komponenttype-ID (tekst). Komponenttypens typeidentifikasjon. Settes sammen av komponentkode, nummer innenfor gruppen og eventuelt undernummer. | Label | NONS_Reference.RefCompType | - | - | - | - | - | -
|  | Komponentkode |  | Property | Komponentkode (tekst). Kode bestående av tre bokstaver i henhold til NS 3457-8 eller IEC 81346-2:2019, tabell 3. Dette er samme egenskap som for komponentforekomst. Alle komponenter skal ha komponentkode. | Label | NONS_Reference.RefCompClass | - | - | - | - | - | -
|  | (Komponenttype)nummer |  | Property | (Komponenttype)nummer (tekst eller nummer). Komponentens typenummer innenfor klassen/gruppen. | Label | NONS_Reference.RefCompTypeNo1 | - | - | - | - | - | -
|  | (Komponenttype)undernummer |  | Property | Eventuelt (komponenttype)undernummer (tekst eller nummer). Dette er en variant av komponenttypen. | Label | NONS_Reference.RefCompTypeNo2 | - | - | - | - | - | -
|  | Komponentforekomst-ID |  | Property | Komponentforekomst-ID (tekst). Komponentforekomstens samlede ID. | Label | NONS_Reference.RefCompOcc | - | - | - | - | - | -
|  | Komponentforekomstnummer |  | Property | Komponentforekomstnummer (tekst eller nummer). Et løpenummer (kan eventuelt overstyres). | Label | NONS_Reference.RefCompOccNo | - | - | - | - | - | -
|  | Kode fra NS 3420 |  | Property | Kode fra NS 3420. Brukes etter behov av de prosjekterende, eventuelt etter avtale med prosjekteier. | Label | NONS_Reference.RefClassNS3420 | - | - | - | - | - | -
|  | Kode fra NS 3451 |  | Property | Kode fra NS 3451. Brukes etter behov av de prosjekterende, eventuelt etter avtale med prosjekteier. | Label | NONS_Reference.RefClassNS3451 | - | - | - | - | - | -
|  | Dørnummer |  | Property | Spesielt dørnummer i henhold til prosjektets eller byggeierens system. | Label | NONS_Reference.RefDoorNo | - | - | - | - | - | -
|  | Identifikator for komponenttype |  | Property | Entydig identifikasjon (generert nummer i modelleringsprogram eller database) for å synkronisere komponenttype mellom informasjonsmodell og type i databaser. Det skal avtales om synkronisering skal utføres, og om denne egenskapen eller GUID eller RefCompType skal benyttes. | Label | NONS_Reference.RefCompTypeDbSync | - | - | - | - | - | -
|  | Identifikator for komponentforekomst |  | Property | Entydig identifikasjon (generert nummer i modelleringsprogram eller database) for å synkronisere komponentforekomst mellom informasjonsmodell og databaser. Det skal avtales om synkronisering skal utføres, og om denne egenskapen eller GUID eller RefCompOcc skal benyttes. | Label | NONS_Reference.RefCompOccDbSync | - | - | - | - | - | -
|  | Eiers overordnede ID |  | Property | Eiers overordnede ID – (toppnodeidentifikator). Den identifikasjon som er nødvendig for å identifisere objektet entydig i eiers samlede dataregister når eier har flere komplekser. Koder bør være definert av eier i eiers samlede dataregister. Eier bør ta stilling til om dette skal vises innenfor en prosjektdatabase eller digital modell, eller om det bare skal vises i det samlede registeret. | Label | NONS_Reference.RefComplex | - | - | - | - | - | -
|  | Er systemkomponent |  | Property | Er systemkomponent. Identifikator som forteller at denne komponentforekomsten er en systemkomponent som definerer / starter et system. Dette er første del av en kode for systemforekomst av systemet som denne komponenten definerer / starter. | Boolean | NONS_Reference.RefSysCompOcc | - | - | - | - | - | -
|  | Funksjonelt system |  | Property | Funksjonelt system. Det funksjonelle systemets samlede identifikasjon. Byggeier bør definere hvilke slike funksjonelle systemer som skal etableres. Dette bør sees i nær sammenheng med driften av byggverket og hvordan programvarer i driftsfasen er bygget opp. | Label | NONS_Reference.RefFuncSys | - | - | - | - | - | -
|  | Sekundærsystem |  | Property | Sekundærsystem. Sekundære systemers entydige identifikasjon. En fore­komsts sekundærsystem kan være andre forekomsters primærsystem. Dvs. at identi­fikasjon har samme oppbygning og innhold som primær­system. Byggeier bør avklare krav til koding av sekundærsystemer. Dette bør sees i sammenheng med driften av byggverket og hvordan programvarer i driftsfasen er bygget opp. | Label | NONS_Reference.RefSecSysOcc | - | - | - | - | - | -
|  | Komponentens tekniske plassering |  | Property | Komponentens tekniske plassering. Entydig identifikasjon av komponent(forekomsten) eller system(forekomsten) som komponenten er plassert i, dvs. komponentforekomst-ID eller systemforekomst-ID. | Label | NONS_Reference.RefCompLocTech | - | - | - | - | - | -
|  | Komponentens romlige plassering |  | Property | Komponentens romlige plassering. Romnummer. Det avtales i prosjektet hvilket romnummer som skal benyttes. | Label | NONS_Reference.RefCompLocRoom | - | - | - | - | - | -
|  | Bygg- eller byggverksnummer |  | Property | Bygg- eller byggverksnummer i henhold til definert nedbrytningsstruktur. (Vil for de fleste modelleringsprogrammer i praksis være knyttet til en modellfil.) Hentes fra relasjon eller intern egenskap i modelleringsprogrammet og er det samme som eksporteres til IfcBuilding. Hvis modelleringsprogrammet støtter «Composition type» i IFC, tilsvarer dette normalt «ELEMENT». | Label | NONS_Reference.RefCompLocBFac | - | - | - | - | - | -
|  | Horisontal nedbrytning |  | Property | Horisontal nedbrytning. Typisk fløy, seksjon eller avsnitt i henhold til definert nedbrytningsstruktur. Hvis modelleringsprogrammet støtter «Composition type» i IFC, tilsvarer dette ofte «PARTIAL». | Label | NONS_Reference.RefCompLocHor | - | - | - | - | - | -
|  | Vertikal nedbryting |  | Property | Vertikal nedbryting. Typisk etasje i bygning. Hvis modelleringsprogrammet støtter «Composition type» i IFC, tilsvarer dette normalt «PARTIAL». Hentes fra relasjon eller intern egenskap i modelleringsprogrammet og er det samme som eksporteres til IfcBuildingStorey. | Label | NONS_Reference.RefCompLocVer | - | - | - | - | - | -
|  | Komponenten betjener |  | Property | Komponenten betjener. Lokasjon (rom) som komponenten betjener. I bygninger benyttes romnummer. Det avtales hvilke komponenter i prosjektet som fylles ut, og hvilket romnummer eller annet lokasjonsbegrep som benyttes. | Label | NONS_Reference.RefCompLocServe | - | - | - | - | - | -
|  | Spesiell funksjonell rolle |  | Property | Spesiell funksjonell rolle. Lokal rolle eller oppgave innenfor ett system eller én sammensatt komponent. Benyttes i standardiserte skjemaer og beskrivelser og i komponentene for å knytte disse til rollen på skjemaet. Bruk vil normalt være opp til de prosjekterende og driftsorganisasjonen og avtales i prosjekt. Benyttes for å kunne hente ut spesialisert informasjon, for eksempel fra følere i en spesiell posisjon. | Label | NONS_Reference.RefCompRole | - | - | - | - | - | -
|  | Standardsystem eller systemtype |  | Property | Standardsystem eller systemtype. Kobling til det standardsystemet som det aktuelle systemet er en forekomst av (kopiert eller avledet fra), og hvilket standard systemskjema det er dokumentert i. Bruk vil normalt være opp til de prosjekterende og driftsorganisasjonen og avtales i prosjekt. | Label | NONS_Reference.RefSysType | - | - | - | - | - | -
|  | Standardkomponent |  | Property | Standardkomponent. Kobling til den standardkomponenten (standardprodukt) i byggherrens driftssystem som den aktuelle komponenten er kopiert eller avledet fra. Kun aktuelt der byggeier ønsker standardisert bruk av komponenter (og produkter) på tvers av prosjekter. | Label | NONS_Reference.RefCompStd | - | - | - | - | - | -
| NONS_Revision |  |  | Group | Egenskaper for revisjon |  |  | - | - | ✓ | - | ✓ | ✓
|  | Revisjon Versjonsnummer |  | Property | Gjeldene versjon av elementet | Label | NONS_Process.VersionNumber | - | - | ✓ | - | ✓ | ✓
|  | Beskrivelse av versjon |  | Property | Beskrivelse av endring på elementet i siste versjon. | Text | NONS_Process. VersionDescription | - | - | ✓ | - | ✓ | ✓
|  | Versjonsdato |  | Property | Dato på gjeldende versjon | Time | NONS_Process.VersionDate | - | - | ✓ | - | ✓ | ✓
| NOSSB_Revision |  |  | Group |  |  |  | - | - | ✓ | - | ✓ | ✓
|  | Utført av |  | Property | Utført av | Label | NOSSB_Revision.DesignedBy | - | - | ✓ | - | ✓ | ✓
|  | Kontrollert av |  | Property | Kontrollert av | Label | NOSSB_Revision.ControlledBy | - | - | ✓ | - | ✓ | ✓
|  | Godkjent av |  | Property | Godkjent av | Label | NOSSB_Revision.ApprovedBy | - | - | ✓ | - | ✓ | ✓
| NOSSB_Reference |  |  | Group |  |  |  | - | - | (✓) | - | (✓) | (✓)
|  | Prosesskode |  | Property | Prosesskode iht. Bane NORs eller Statens Vegvesens prosesskoder for arbeidsbeskrivelser og kostnader. | Label | NOSSB_Reference.RefClass | - | - | ✓ | - | ✓ | -
|  | Prosjektnedbrytning/områdekode |  | Property | Angir kode til styringsobjektet som objektet befinner seg i (PNS) | Label | NOSSB_Reference.RefPBS | - | - | ✓ | - | ✓ | ✓
|  | Objekt-ID |  | Property | Unik objekt-ID for objektet. Eksempel er Banedata-ID, NVDB kode eller tilsvarende. | Label | NOSSB_Reference.Objekt-ID | - | - | ✓ | - | ✓ | ✓
|  | Funksjonell Lokasjon |  | Property |  | Label | NOSSB_Reference.FunksjonellLokasjon | - | - | - | - | - | -
| Common Properties |  |  | Group |  |  |  | - | - | - | - | - | -
|  | Status |  | Property | from IFC documentation: Status of the element, predominately used in renovation or retrofitting projects. The status can be assigned to as "New" - element designed as new addition, "Existing" - element exists and remains, "Demolish" - element existed but is to be demolished, "Temporary" - element will exists only temporary (like a temporary support structure). | Label | [MAPPING ERROR] | - | - | - | - | - | -
| Pset_ElementComponentCommon |  |  | Group | from IFC documentation: Determines how the accessory will be delivered to the site. |  | Pset_ElementComponentCommon | - | - | - | - | - | -
|  | CorrosionTreatment |  | Property | from IFC documentation: Determines corrosion treatment for metal components. This property is provided if the requirement needs to be expressed (a) independently of a material specification and (b) as a mere requirements statement rather than a workshop design/ processing feature. | Label | Pset_ElementComponentCommon.CorrosionTreatment | - | - | - | - | - | -
|  |  | EPOXYCOATED | Value | from IFC documentation:
|  |  | GALVANISED | Value | from IFC documentation:
|  |  | NONE | Value | from IFC documentation:
|  |  | NOTDEFINED | Value | from IFC documentation:
|  |  | PAINTED | Value | from IFC documentation:
|  |  | STAINLESS | Value | from IFC documentation:
|  | DeliveryType |  | Property | from IFC documentation: Determines how the accessory will be delivered to the site. | Label | Pset_ElementComponentCommon.DeliveryType | - | - | - | - | - | -
|  |  | ATTACHED_FOR_DELIVERY | Value | from IFC documentation:
|  |  | CAST_IN_PLACE | Value | from IFC documentation:
|  |  | LOOSE | Value | from IFC documentation:
|  |  | NOTDEFINED | Value | from IFC documentation:
|  |  | PRECAST | Value | from IFC documentation:
|  |  | WELDED_TO_STRUCTURE | Value | from IFC documentation:
| Pset_InstallationOccurrence |  |  | Group | from IFC documentation: Date on which the element is installed. |  | Pset_InstallationOccurrence | - | - | - | - | - | -
|  | AcceptanceDate |  | Property | from IFC documentation: Date on which the element is accepted by the manager or administrator. | Label | Pset_InstallationOccurrence.AcceptanceDate | - | - | - | - | - | -
|  | InstallationDate |  | Property | from IFC documentation: Date on which the element is installed. | Label | Pset_InstallationOccurrence.InstallationDate | - | - | - | - | - | -
|  | PutIntoOperationDate |  | Property | from IFC documentation: Date on which the element is put into operation. | Label | Pset_InstallationOccurrence.PutIntoOperationDate | - | - | - | - | - | -
| Pset_ManufacturerOccurrence |  |  | Group | from IFC documentation: The date that the manufactured item was purchased. |  | Pset_ManufacturerOccurrence | - | - | - | - | - | -
|  | AcquisitionDate |  | Property | from IFC documentation: The date that the manufactured item was purchased. | Label | Pset_ManufacturerOccurrence.AcquisitionDate | - | - | - | - | - | -
|  | AssemblyPlace |  | Property | from IFC documentation: Enumeration defining where the assembly is intended to take place, either in a factory, other offsite location or on the building site. | Label | Pset_ManufacturerOccurrence.AssemblyPlace | - | - | - | - | - | -
|  |  | FACTORY | Value | from IFC documentation:
|  |  | NOTKNOWN | Value | from IFC documentation:
|  |  | OFFSITE | Value | from IFC documentation:
|  |  | OTHER | Value | from IFC documentation:
|  |  | SITE | Value | from IFC documentation:
|  |  | UNSET | Value | from IFC documentation:
|  | BarCode |  | Property | from IFC documentation: The identity of the bar code given to an occurrence of the product. | Identifier | Pset_ManufacturerOccurrence.BarCode | - | - | - | - | - | -
|  | BatchReference |  | Property | from IFC documentation: The identity of the batch reference from which an occurrence of a product is taken. | Identifier | Pset_ManufacturerOccurrence.BatchReference | - | - | - | - | - | -
|  | ManufacturingDate |  | Property | from IFC documentation: Date on which the element was manufactured. | Label | Pset_ManufacturerOccurrence.ManufacturingDate | - | - | - | - | - | -
|  | SerialNumber |  | Property | from IFC documentation: The manufacturer's serial number assigned to an occurrence of a product. | Identifier | Pset_ManufacturerOccurrence.SerialNumber | - | - | - | - | - | -
| Pset_ManufacturerTypeInformation |  |  | Group | from IFC documentation: Enumeration defining where the assembly is intended to take place, either in a factory, other offsite location or on the building site. |  | Pset_ManufacturerTypeInformation | - | - | - | - | - | -
|  | ArticleNumber |  | Property | from IFC documentation: Article number or reference that is be applied to a configured product according to a standard scheme for article number definition as defined by the manufacturer. It is often used as the purchasing number. | Identifier | Pset_ManufacturerTypeInformation.ArticleNumber | - | - | - | - | - | -
|  | AssemblyPlace |  | Property | from IFC documentation: Enumeration defining where the assembly is intended to take place, either in a factory, other offsite location or on the building site. | Label | Pset_ManufacturerTypeInformation.AssemblyPlace | - | - | - | - | - | -
|  |  | FACTORY | Value | from IFC documentation:
|  |  | NOTKNOWN | Value | from IFC documentation:
|  |  | OFFSITE | Value | from IFC documentation:
|  |  | OTHER | Value | from IFC documentation:
|  |  | SITE | Value | from IFC documentation:
|  |  | UNSET | Value | from IFC documentation:
|  | GlobalTradeItemNumber |  | Property | from IFC documentation: The Global Trade Item Number (GTIN) is an identifier for trade items developed by GS1 (www.gs1.org). | Identifier | Pset_ManufacturerTypeInformation.GlobalTradeItemNumber | - | - | - | - | - | -
|  | Manufacturer |  | Property | from IFC documentation: The organization that manufactured and/or assembled the item. | Label | Pset_ManufacturerTypeInformation.Manufacturer | - | - | - | - | - | -
|  | ModelLabel |  | Property | from IFC documentation: The descriptive model name of the product model (or product line) as assigned by the manufacturer of the manufactured item. | Label | Pset_ManufacturerTypeInformation.ModelLabel | - | - | - | - | - | -
|  | ModelReference |  | Property | from IFC documentation: The model number or designator of the product model (or product line) as assigned by the manufacturer of the manufactured item. | Label | Pset_ManufacturerTypeInformation.ModelReference | - | - | - | - | - | -
|  | OperationalDocument |  | Property | from IFC documentation: Manufacturer's operational document | Label | Pset_ManufacturerTypeInformation.OperationalDocument | - | - | - | - | - | -
|  | PerformanceCertificate |  | Property | from IFC documentation: Manufacturer's performance certificate | Label | Pset_ManufacturerTypeInformation.PerformanceCertificate | - | - | - | - | - | -
|  | ProductionYear |  | Property | from IFC documentation: The year of production of the manufactured item. | Label | Pset_ManufacturerTypeInformation.ProductionYear | - | - | - | - | - | -
|  | SafetyDocument |  | Property | from IFC documentation: Manufacturer's safety document | Label | Pset_ManufacturerTypeInformation.SafetyDocument | - | - | - | - | - | -
| Qto_ReinforcingElementBaseQuantities |  |  | Group | from IFC documentation: The length of the object. |  | Qto_ReinforcingElementBaseQuantities | - | - | ✓ | - | ✓ | ✓
|  | Count |  | Property | from IFC documentation: Total count of reinforcing items. | Label | Qto_ReinforcingElementBaseQuantities.Count | - | - | ✓ | - | ✓ | ✓
|  | Length |  | Property | from IFC documentation: The length of the object. | Label | Qto_ReinforcingElementBaseQuantities.Length | - | - | ✓ | - | ✓ | ✓
|  | Weight |  | Property | from IFC documentation: Total weight of object | Label | Qto_ReinforcingElementBaseQuantities.Weight | - | - | ✓ | - | ✓ | ✓
Spennarmeringsanker |  |  |  | Object | Spennarmeringsanker er endeforbindelsen for sener i forspent eller etterspent betong. |  | IfcTendonAnchor | - | - | (✓) | - | (✓) | (✓)
| Attributter |  |  | Group |  |  |  | - | - | ✓ | - | ✓ | ✓
|  | Navn |  | Property |  | Label | ifcRoot.Name | - | - | ✓ | - | ✓ | ✓
|  | Beskrivelse |  | Property |  | Text | ifcRoot.Description | - | - | ✓ | - | ✓ | ✓
|  | Forhåndsdefinert type |  | Property |  |  | [MAPPING ERROR] | - | - | ✓ | - | ✓ | ✓
|  | GUID |  | Property |  | Label | IfcRoot.GlobalID | - | - | ✓ | - | ✓ | ✓
| NONS_Process |  |  | Group | Egenskaper for prosessinformasjon. Egenskapene legges på objektforekomster i elementer. |  |  | - | - | (✓) | - | (✓) | (✓)
|  | Postnummer |  | Property | Postnummer i beskrivelsen. | Label | NONS_Process.BoqID | - | - | ✓ | - | ✓ | -
|  | Kontraktsnummer produksjon |  | Property | Kontrakt-/entreprisenummer på utførsel/bygging. Kommuniserer hvem som er ansvarlig for utførelsen. Hvis det benyttes underentrepriser på flere nivåer i utførelsen, skal prosjektet avgjøre om nummeret skal angis laveste eller høyeste nivå eller på alle nivåene. | Label | NONS_Process.ConstructionContract | - | - | ✓ | - | ✓ | ✓
|  | Kontrollsone |  | Property | Beskriver det enkelte objekts tilhørighet til kontrollsoner. Kontrollsoner er ikke et soneobjekt, men det området i modellen som man velger å kontrollere. Hvis et objekt tilhører flere kontrollsoner (for eksempel ett dekke som skal inngå i kontroll av objekter i kontrollsonene både over og under dekket), angis alle disse i samme streng atskilt med semikolon («;»). | Label | NONS_Process.ControlVolume | - | - | - | - | - | -
|  | Kontraktsnummer prosjektering |  | Property | Kontrakt-/entreprisenummer på prosjektering. Kommuniserer hvem som er ansvarlig for prosjekteringen. | Label | NONS_Process.DesignContract | - | - | ✓ | - | ✓ | -
|  | Utendørs |  | Property | For å kunne skille ut tekniske installasjoner som ligger utenfor bygget, brukes en egendefinert egenskap med en av de tillatte verdiene, som er True eller False. Dette gjelder for komponenter og deler av systemer som ligger utenfor bygget, og som inngår i systemet der systemkomponenten og/eller størsteparten av systemet ligger inne i bygget. | Boolean | NONS_Process.IsOutside | - | - | ✓ | - | ✓ | ✓
|  | Anskaffet |  | Property | Kommuniserer at produktet som objektet representerer er innkjøpt. Selv om objektet ikke er ferdig prosjektert skal geometri og egenskaper være representative for det innkjøpte produktet. Denne kan brukes som alternativ til kode under ConstructedStatus som angir om produktet som objektet representerer er innkjøpt. | Boolean | NONS_Process.IsProcured | - | - | - | - | ✓ | ✓
|  | Milepel |  | Property | Prosjektfase eller mellomliggende milepel. Beskriver hvilket leveransekrav som prosesstatusen gjelder i forhold til. | Label | NONS_Process.Milestone | - | - | - | - | - | -
|  | MMI |  | Property | Kommuniserer objektets modenhetsgrad i beslutnings- og kvalitetssikringsprosessen, uavhengig av fase. Denne egenskapen brukes som alternativ til DesignedStatus, ConstructedStatus og OperationalStatus. | Label | NONS_Process.ProcessStatus | - | - | ✓ | - | ✓ | ✓
|  | Fase bygget |  | Property | Fase bygget iht. definert avtalt faseplan | Label | NONS_Process.PhaseBuilt | - | - | - | - | - | -
|  | Fase revet |  | Property | Fase revet iht. definert avtalt faseplan | Label | NONS_Process.PhaseDemolished | - | - | - | - | - | -
|  | Geometri for eksisterende situasjon |  | Property | Beskriver hva grunnlagsmodellen er basert på . Eksempler kan være eldre planprosess, banedata/kabelkart, FKB/SOSI, ortofoto og scann med lav kvalitet og scann med høy kvalitet. | Label | NONS_Process.GeometryDerivedFrom | - | - | - | - | - | -
|  | Beskrivelse av geometri for eksisterende situasjon |  | Property | Beskrivende tekst. For eksempel hvem som har utført innmålinger, dato mm. | Label | NONS_Process.GeometrySource | - | - | - | - | - | -
| NONS_Reference |  |  | Group |  |  |  | - | - | - | - | - | -
|  | TFM-ID |  | Property | Sammensatt TFM-ID (kodestreng) i byggeierens foretrukne format. | Label | NONS_Reference.RefString | - | - | - | - | - | -
|  | Plasserings-ID |  | Property | Plasserings-ID (tekst). (Primær)systemets plassering. Kan være en sammensetning av en eller flere plasseringer, som tomt, bygning, avsnitt og etasje, ut fra hva som er hensiktsmessig i et driftsperspektiv. | Label | NONS_Reference.RefPriSysLoc | - | - | - | - | - | -
|  | Systemforekomst-ID |  | Property | Systemforekomst-ID (tekst). Primærsystemets samlede identifikasjon, systemforekomstens kode. Systemet som komponenten er medlem av, og som oppfyller den primære funksjonen. | Label | NONS_Reference.RefPriSysOcc | - | - | - | - | - | -
|  | Systemkomponent - systemidentifikasjon |  | Property | Systemkomponent – systemidentifikasjon (tekst). Identifikasjon av den komponenten som starter systemet. Aggregering av systemkode og nummer. Tilsvarer et objekt i modelleringsprogrammer. | Label | NONS_Reference.RefPriSysComp | - | - | - | - | - | -
|  | Systemkode |  | Property | Systemkode (tekst). Systemkode eller klasse, tre sifre som definert i veiledningen til NS 3457-7. I andre byggverk kan tabeller i de ulike delene av ISO 81346 benyttes. Brukes i definisjonen av systemobjekt (IfcSystem) og alle komponenter som er del av et system. | Label | NONS_Reference.RefPriSysClass | - | - | - | - | - | -
|  | Nummer |  | Property | Nummer (tekst eller nummer). Nummer som definerer systemet. I definisjonen av systemobjekt (IfcSystem) og alle komponenter som er del av et system. | Label | NONS_Reference.RefPriSysNo1 | - | - | - | - | - | -
|  | Undernummer |  | Property | Undernummer (tekst eller nummer). Undernummer benyttes for å skille mellom flere (under)systemer som går ut fra samme systemkomponent. Er del av samme system. | Label | NONS_Reference.RefPriSysNo2 | - | - | - | - | - | -
|  | Komponenttype-ID |  | Property | Komponenttype-ID (tekst). Komponenttypens typeidentifikasjon. Settes sammen av komponentkode, nummer innenfor gruppen og eventuelt undernummer. | Label | NONS_Reference.RefCompType | - | - | - | - | - | -
|  | Komponentkode |  | Property | Komponentkode (tekst). Kode bestående av tre bokstaver i henhold til NS 3457-8 eller IEC 81346-2:2019, tabell 3. Dette er samme egenskap som for komponentforekomst. Alle komponenter skal ha komponentkode. | Label | NONS_Reference.RefCompClass | - | - | - | - | - | -
|  | (Komponenttype)nummer |  | Property | (Komponenttype)nummer (tekst eller nummer). Komponentens typenummer innenfor klassen/gruppen. | Label | NONS_Reference.RefCompTypeNo1 | - | - | - | - | - | -
|  | (Komponenttype)undernummer |  | Property | Eventuelt (komponenttype)undernummer (tekst eller nummer). Dette er en variant av komponenttypen. | Label | NONS_Reference.RefCompTypeNo2 | - | - | - | - | - | -
|  | Komponentforekomst-ID |  | Property | Komponentforekomst-ID (tekst). Komponentforekomstens samlede ID. | Label | NONS_Reference.RefCompOcc | - | - | - | - | - | -
|  | Komponentforekomstnummer |  | Property | Komponentforekomstnummer (tekst eller nummer). Et løpenummer (kan eventuelt overstyres). | Label | NONS_Reference.RefCompOccNo | - | - | - | - | - | -
|  | Kode fra NS 3420 |  | Property | Kode fra NS 3420. Brukes etter behov av de prosjekterende, eventuelt etter avtale med prosjekteier. | Label | NONS_Reference.RefClassNS3420 | - | - | - | - | - | -
|  | Kode fra NS 3451 |  | Property | Kode fra NS 3451. Brukes etter behov av de prosjekterende, eventuelt etter avtale med prosjekteier. | Label | NONS_Reference.RefClassNS3451 | - | - | - | - | - | -
|  | Dørnummer |  | Property | Spesielt dørnummer i henhold til prosjektets eller byggeierens system. | Label | NONS_Reference.RefDoorNo | - | - | - | - | - | -
|  | Identifikator for komponenttype |  | Property | Entydig identifikasjon (generert nummer i modelleringsprogram eller database) for å synkronisere komponenttype mellom informasjonsmodell og type i databaser. Det skal avtales om synkronisering skal utføres, og om denne egenskapen eller GUID eller RefCompType skal benyttes. | Label | NONS_Reference.RefCompTypeDbSync | - | - | - | - | - | -
|  | Identifikator for komponentforekomst |  | Property | Entydig identifikasjon (generert nummer i modelleringsprogram eller database) for å synkronisere komponentforekomst mellom informasjonsmodell og databaser. Det skal avtales om synkronisering skal utføres, og om denne egenskapen eller GUID eller RefCompOcc skal benyttes. | Label | NONS_Reference.RefCompOccDbSync | - | - | - | - | - | -
|  | Eiers overordnede ID |  | Property | Eiers overordnede ID – (toppnodeidentifikator). Den identifikasjon som er nødvendig for å identifisere objektet entydig i eiers samlede dataregister når eier har flere komplekser. Koder bør være definert av eier i eiers samlede dataregister. Eier bør ta stilling til om dette skal vises innenfor en prosjektdatabase eller digital modell, eller om det bare skal vises i det samlede registeret. | Label | NONS_Reference.RefComplex | - | - | - | - | - | -
|  | Er systemkomponent |  | Property | Er systemkomponent. Identifikator som forteller at denne komponentforekomsten er en systemkomponent som definerer / starter et system. Dette er første del av en kode for systemforekomst av systemet som denne komponenten definerer / starter. | Boolean | NONS_Reference.RefSysCompOcc | - | - | - | - | - | -
|  | Funksjonelt system |  | Property | Funksjonelt system. Det funksjonelle systemets samlede identifikasjon. Byggeier bør definere hvilke slike funksjonelle systemer som skal etableres. Dette bør sees i nær sammenheng med driften av byggverket og hvordan programvarer i driftsfasen er bygget opp. | Label | NONS_Reference.RefFuncSys | - | - | - | - | - | -
|  | Sekundærsystem |  | Property | Sekundærsystem. Sekundære systemers entydige identifikasjon. En fore­komsts sekundærsystem kan være andre forekomsters primærsystem. Dvs. at identi­fikasjon har samme oppbygning og innhold som primær­system. Byggeier bør avklare krav til koding av sekundærsystemer. Dette bør sees i sammenheng med driften av byggverket og hvordan programvarer i driftsfasen er bygget opp. | Label | NONS_Reference.RefSecSysOcc | - | - | - | - | - | -
|  | Komponentens tekniske plassering |  | Property | Komponentens tekniske plassering. Entydig identifikasjon av komponent(forekomsten) eller system(forekomsten) som komponenten er plassert i, dvs. komponentforekomst-ID eller systemforekomst-ID. | Label | NONS_Reference.RefCompLocTech | - | - | - | - | - | -
|  | Komponentens romlige plassering |  | Property | Komponentens romlige plassering. Romnummer. Det avtales i prosjektet hvilket romnummer som skal benyttes. | Label | NONS_Reference.RefCompLocRoom | - | - | - | - | - | -
|  | Bygg- eller byggverksnummer |  | Property | Bygg- eller byggverksnummer i henhold til definert nedbrytningsstruktur. (Vil for de fleste modelleringsprogrammer i praksis være knyttet til en modellfil.) Hentes fra relasjon eller intern egenskap i modelleringsprogrammet og er det samme som eksporteres til IfcBuilding. Hvis modelleringsprogrammet støtter «Composition type» i IFC, tilsvarer dette normalt «ELEMENT». | Label | NONS_Reference.RefCompLocBFac | - | - | - | - | - | -
|  | Horisontal nedbrytning |  | Property | Horisontal nedbrytning. Typisk fløy, seksjon eller avsnitt i henhold til definert nedbrytningsstruktur. Hvis modelleringsprogrammet støtter «Composition type» i IFC, tilsvarer dette ofte «PARTIAL». | Label | NONS_Reference.RefCompLocHor | - | - | - | - | - | -
|  | Vertikal nedbryting |  | Property | Vertikal nedbryting. Typisk etasje i bygning. Hvis modelleringsprogrammet støtter «Composition type» i IFC, tilsvarer dette normalt «PARTIAL». Hentes fra relasjon eller intern egenskap i modelleringsprogrammet og er det samme som eksporteres til IfcBuildingStorey. | Label | NONS_Reference.RefCompLocVer | - | - | - | - | - | -
|  | Komponenten betjener |  | Property | Komponenten betjener. Lokasjon (rom) som komponenten betjener. I bygninger benyttes romnummer. Det avtales hvilke komponenter i prosjektet som fylles ut, og hvilket romnummer eller annet lokasjonsbegrep som benyttes. | Label | NONS_Reference.RefCompLocServe | - | - | - | - | - | -
|  | Spesiell funksjonell rolle |  | Property | Spesiell funksjonell rolle. Lokal rolle eller oppgave innenfor ett system eller én sammensatt komponent. Benyttes i standardiserte skjemaer og beskrivelser og i komponentene for å knytte disse til rollen på skjemaet. Bruk vil normalt være opp til de prosjekterende og driftsorganisasjonen og avtales i prosjekt. Benyttes for å kunne hente ut spesialisert informasjon, for eksempel fra følere i en spesiell posisjon. | Label | NONS_Reference.RefCompRole | - | - | - | - | - | -
|  | Standardsystem eller systemtype |  | Property | Standardsystem eller systemtype. Kobling til det standardsystemet som det aktuelle systemet er en forekomst av (kopiert eller avledet fra), og hvilket standard systemskjema det er dokumentert i. Bruk vil normalt være opp til de prosjekterende og driftsorganisasjonen og avtales i prosjekt. | Label | NONS_Reference.RefSysType | - | - | - | - | - | -
|  | Standardkomponent |  | Property | Standardkomponent. Kobling til den standardkomponenten (standardprodukt) i byggherrens driftssystem som den aktuelle komponenten er kopiert eller avledet fra. Kun aktuelt der byggeier ønsker standardisert bruk av komponenter (og produkter) på tvers av prosjekter. | Label | NONS_Reference.RefCompStd | - | - | - | - | - | -
| NONS_Revision |  |  | Group | Egenskaper for revisjon |  |  | - | - | ✓ | - | ✓ | ✓
|  | Revisjon Versjonsnummer |  | Property | Gjeldene versjon av elementet | Label | NONS_Process.VersionNumber | - | - | ✓ | - | ✓ | ✓
|  | Beskrivelse av versjon |  | Property | Beskrivelse av endring på elementet i siste versjon. | Text | NONS_Process. VersionDescription | - | - | ✓ | - | ✓ | ✓
|  | Versjonsdato |  | Property | Dato på gjeldende versjon | Time | NONS_Process.VersionDate | - | - | ✓ | - | ✓ | ✓
| NOSSB_Revision |  |  | Group |  |  |  | - | - | ✓ | - | ✓ | ✓
|  | Utført av |  | Property | Utført av | Label | NOSSB_Revision.DesignedBy | - | - | ✓ | - | ✓ | ✓
|  | Kontrollert av |  | Property | Kontrollert av | Label | NOSSB_Revision.ControlledBy | - | - | ✓ | - | ✓ | ✓
|  | Godkjent av |  | Property | Godkjent av | Label | NOSSB_Revision.ApprovedBy | - | - | ✓ | - | ✓ | ✓
| NOSSB_Reference |  |  | Group |  |  |  | - | - | (✓) | - | (✓) | (✓)
|  | Prosesskode |  | Property | Prosesskode iht. Bane NORs eller Statens Vegvesens prosesskoder for arbeidsbeskrivelser og kostnader. | Label | NOSSB_Reference.RefClass | - | - | ✓ | - | ✓ | -
|  | Prosjektnedbrytning/områdekode |  | Property | Angir kode til styringsobjektet som objektet befinner seg i (PNS) | Label | NOSSB_Reference.RefPBS | - | - | ✓ | - | ✓ | ✓
|  | Objekt-ID |  | Property | Unik objekt-ID for objektet. Eksempel er Banedata-ID, NVDB kode eller tilsvarende. | Label | NOSSB_Reference.Objekt-ID | - | - | ✓ | - | ✓ | ✓
|  | Funksjonell Lokasjon |  | Property |  | Label | NOSSB_Reference.FunksjonellLokasjon | - | - | - | - | - | -
| Common Properties |  |  | Group |  |  |  | - | - | - | - | - | -
|  | Status |  | Property | from IFC documentation: Status of the element, predominately used in renovation or retrofitting projects. The status can be assigned to as "New" - element designed as new addition, "Existing" - element exists and remains, "Demolish" - element existed but is to be demolished, "Temporary" - element will exists only temporary (like a temporary support structure). | Label | [MAPPING ERROR] | - | - | - | - | - | -
| Pset_ElementComponentCommon |  |  | Group | from IFC documentation: Determines how the accessory will be delivered to the site. |  | Pset_ElementComponentCommon | - | - | - | - | - | -
|  | CorrosionTreatment |  | Property | from IFC documentation: Determines corrosion treatment for metal components. This property is provided if the requirement needs to be expressed (a) independently of a material specification and (b) as a mere requirements statement rather than a workshop design/ processing feature. | Label | Pset_ElementComponentCommon.CorrosionTreatment | - | - | - | - | - | -
|  |  | EPOXYCOATED | Value | from IFC documentation:
|  |  | GALVANISED | Value | from IFC documentation:
|  |  | NONE | Value | from IFC documentation:
|  |  | NOTDEFINED | Value | from IFC documentation:
|  |  | PAINTED | Value | from IFC documentation:
|  |  | STAINLESS | Value | from IFC documentation:
|  | DeliveryType |  | Property | from IFC documentation: Determines how the accessory will be delivered to the site. | Label | Pset_ElementComponentCommon.DeliveryType | - | - | - | - | - | -
|  |  | ATTACHED_FOR_DELIVERY | Value | from IFC documentation:
|  |  | CAST_IN_PLACE | Value | from IFC documentation:
|  |  | LOOSE | Value | from IFC documentation:
|  |  | NOTDEFINED | Value | from IFC documentation:
|  |  | PRECAST | Value | from IFC documentation:
|  |  | WELDED_TO_STRUCTURE | Value | from IFC documentation:
| Pset_InstallationOccurrence |  |  | Group | from IFC documentation: Date on which the element is installed. |  | Pset_InstallationOccurrence | - | - | - | - | - | -
|  | AcceptanceDate |  | Property | from IFC documentation: Date on which the element is accepted by the manager or administrator. | Label | Pset_InstallationOccurrence.AcceptanceDate | - | - | - | - | - | -
|  | InstallationDate |  | Property | from IFC documentation: Date on which the element is installed. | Label | Pset_InstallationOccurrence.InstallationDate | - | - | - | - | - | -
|  | PutIntoOperationDate |  | Property | from IFC documentation: Date on which the element is put into operation. | Label | Pset_InstallationOccurrence.PutIntoOperationDate | - | - | - | - | - | -
| Pset_ManufacturerOccurrence |  |  | Group | from IFC documentation: The date that the manufactured item was purchased. |  | Pset_ManufacturerOccurrence | - | - | - | - | - | -
|  | AcquisitionDate |  | Property | from IFC documentation: The date that the manufactured item was purchased. | Label | Pset_ManufacturerOccurrence.AcquisitionDate | - | - | - | - | - | -
|  | AssemblyPlace |  | Property | from IFC documentation: Enumeration defining where the assembly is intended to take place, either in a factory, other offsite location or on the building site. | Label | Pset_ManufacturerOccurrence.AssemblyPlace | - | - | - | - | - | -
|  |  | FACTORY | Value | from IFC documentation:
|  |  | NOTKNOWN | Value | from IFC documentation:
|  |  | OFFSITE | Value | from IFC documentation:
|  |  | OTHER | Value | from IFC documentation:
|  |  | SITE | Value | from IFC documentation:
|  |  | UNSET | Value | from IFC documentation:
|  | BarCode |  | Property | from IFC documentation: The identity of the bar code given to an occurrence of the product. | Identifier | Pset_ManufacturerOccurrence.BarCode | - | - | - | - | - | -
|  | BatchReference |  | Property | from IFC documentation: The identity of the batch reference from which an occurrence of a product is taken. | Identifier | Pset_ManufacturerOccurrence.BatchReference | - | - | - | - | - | -
|  | ManufacturingDate |  | Property | from IFC documentation: Date on which the element was manufactured. | Label | Pset_ManufacturerOccurrence.ManufacturingDate | - | - | - | - | - | -
|  | SerialNumber |  | Property | from IFC documentation: The manufacturer's serial number assigned to an occurrence of a product. | Identifier | Pset_ManufacturerOccurrence.SerialNumber | - | - | - | - | - | -
| Pset_ManufacturerTypeInformation |  |  | Group | from IFC documentation: Enumeration defining where the assembly is intended to take place, either in a factory, other offsite location or on the building site. |  | Pset_ManufacturerTypeInformation | - | - | - | - | - | -
|  | ArticleNumber |  | Property | from IFC documentation: Article number or reference that is be applied to a configured product according to a standard scheme for article number definition as defined by the manufacturer. It is often used as the purchasing number. | Identifier | Pset_ManufacturerTypeInformation.ArticleNumber | - | - | - | - | - | -
|  | AssemblyPlace |  | Property | from IFC documentation: Enumeration defining where the assembly is intended to take place, either in a factory, other offsite location or on the building site. | Label | Pset_ManufacturerTypeInformation.AssemblyPlace | - | - | - | - | - | -
|  |  | FACTORY | Value | from IFC documentation:
|  |  | NOTKNOWN | Value | from IFC documentation:
|  |  | OFFSITE | Value | from IFC documentation:
|  |  | OTHER | Value | from IFC documentation:
|  |  | SITE | Value | from IFC documentation:
|  |  | UNSET | Value | from IFC documentation:
|  | GlobalTradeItemNumber |  | Property | from IFC documentation: The Global Trade Item Number (GTIN) is an identifier for trade items developed by GS1 (www.gs1.org). | Identifier | Pset_ManufacturerTypeInformation.GlobalTradeItemNumber | - | - | - | - | - | -
|  | Manufacturer |  | Property | from IFC documentation: The organization that manufactured and/or assembled the item. | Label | Pset_ManufacturerTypeInformation.Manufacturer | - | - | - | - | - | -
|  | ModelLabel |  | Property | from IFC documentation: The descriptive model name of the product model (or product line) as assigned by the manufacturer of the manufactured item. | Label | Pset_ManufacturerTypeInformation.ModelLabel | - | - | - | - | - | -
|  | ModelReference |  | Property | from IFC documentation: The model number or designator of the product model (or product line) as assigned by the manufacturer of the manufactured item. | Label | Pset_ManufacturerTypeInformation.ModelReference | - | - | - | - | - | -
|  | OperationalDocument |  | Property | from IFC documentation: Manufacturer's operational document | Label | Pset_ManufacturerTypeInformation.OperationalDocument | - | - | - | - | - | -
|  | PerformanceCertificate |  | Property | from IFC documentation: Manufacturer's performance certificate | Label | Pset_ManufacturerTypeInformation.PerformanceCertificate | - | - | - | - | - | -
|  | ProductionYear |  | Property | from IFC documentation: The year of production of the manufactured item. | Label | Pset_ManufacturerTypeInformation.ProductionYear | - | - | - | - | - | -
|  | SafetyDocument |  | Property | from IFC documentation: Manufacturer's safety document | Label | Pset_ManufacturerTypeInformation.SafetyDocument | - | - | - | - | - | -
| Qto_ReinforcingElementBaseQuantities |  |  | Group | from IFC documentation: The length of the object. |  | Qto_ReinforcingElementBaseQuantities | - | - | ✓ | - | ✓ | ✓
|  | Count |  | Property | from IFC documentation: Total count of reinforcing items. | Label | Qto_ReinforcingElementBaseQuantities.Count | - | - | ✓ | - | ✓ | ✓
|  | Length |  | Property | from IFC documentation: The length of the object. | Label | Qto_ReinforcingElementBaseQuantities.Length | - | - | ✓ | - | ✓ | ✓
|  | Weight |  | Property | from IFC documentation: Total weight of object | Label | Qto_ReinforcingElementBaseQuantities.Weight | - | - | ✓ | - | ✓ | ✓
Trapp |  |  |  | Object | En trapp er en vertikal passasje som lar beboerne gå (trinn) fra ett etasjenivå til et annet etasjenivå i en annen høyde. Det kan inkludere en repos som en mellomliggende gulvplate. |  | IfcStair | (✓) | (✓) | (✓) | (✓) | (✓) | (✓)
| Attributter |  |  | Group |  |  |  | ✓ | ✓ | ✓ | ✓ | ✓ | ✓
|  | Navn |  | Property |  | Label | ifcRoot.Name | ✓ | ✓ | ✓ | ✓ | ✓ | ✓
|  | Beskrivelse |  | Property |  | Text | ifcRoot.Description | ✓ | ✓ | ✓ | ✓ | ✓ | ✓
|  | Forhåndsdefinert type |  | Property |  |  | [MAPPING ERROR] | ✓ | ✓ | ✓ | ✓ | ✓ | ✓
|  | GUID |  | Property |  | Label | IfcRoot.GlobalID | ✓ | ✓ | ✓ | ✓ | ✓ | ✓
| NONS_Process |  |  | Group | Egenskaper for prosessinformasjon. Egenskapene legges på objektforekomster i elementer. |  |  | (✓) | (✓) | (✓) | (✓) | (✓) | (✓)
|  | Postnummer |  | Property | Postnummer i beskrivelsen. | Label | NONS_Process.BoqID | - | - | ✓ | - | ✓ | -
|  | Kontraktsnummer produksjon |  | Property | Kontrakt-/entreprisenummer på utførsel/bygging. Kommuniserer hvem som er ansvarlig for utførelsen. Hvis det benyttes underentrepriser på flere nivåer i utførelsen, skal prosjektet avgjøre om nummeret skal angis laveste eller høyeste nivå eller på alle nivåene. | Label | NONS_Process.ConstructionContract | - | - | ✓ | ✓ | ✓ | ✓
|  | Kontrollsone |  | Property | Beskriver det enkelte objekts tilhørighet til kontrollsoner. Kontrollsoner er ikke et soneobjekt, men det området i modellen som man velger å kontrollere. Hvis et objekt tilhører flere kontrollsoner (for eksempel ett dekke som skal inngå i kontroll av objekter i kontrollsonene både over og under dekket), angis alle disse i samme streng atskilt med semikolon («;»). | Label | NONS_Process.ControlVolume | - | - | - | - | - | -
|  | Kontraktsnummer prosjektering |  | Property | Kontrakt-/entreprisenummer på prosjektering. Kommuniserer hvem som er ansvarlig for prosjekteringen. | Label | NONS_Process.DesignContract | ✓ | ✓ | ✓ | - | ✓ | -
|  | Utendørs |  | Property | For å kunne skille ut tekniske installasjoner som ligger utenfor bygget, brukes en egendefinert egenskap med en av de tillatte verdiene, som er True eller False. Dette gjelder for komponenter og deler av systemer som ligger utenfor bygget, og som inngår i systemet der systemkomponenten og/eller størsteparten av systemet ligger inne i bygget. | Boolean | NONS_Process.IsOutside | - | - | ✓ | ✓ | ✓ | ✓
|  | Anskaffet |  | Property | Kommuniserer at produktet som objektet representerer er innkjøpt. Selv om objektet ikke er ferdig prosjektert skal geometri og egenskaper være representative for det innkjøpte produktet. Denne kan brukes som alternativ til kode under ConstructedStatus som angir om produktet som objektet representerer er innkjøpt. | Boolean | NONS_Process.IsProcured | - | - | - | - | ✓ | ✓
|  | Milepel |  | Property | Prosjektfase eller mellomliggende milepel. Beskriver hvilket leveransekrav som prosesstatusen gjelder i forhold til. | Label | NONS_Process.Milestone | - | - | - | - | - | -
|  | MMI |  | Property | Kommuniserer objektets modenhetsgrad i beslutnings- og kvalitetssikringsprosessen, uavhengig av fase. Denne egenskapen brukes som alternativ til DesignedStatus, ConstructedStatus og OperationalStatus. | Label | NONS_Process.ProcessStatus | ✓ | ✓ | ✓ | ✓ | ✓ | ✓
|  | Fase bygget |  | Property | Fase bygget iht. definert avtalt faseplan | Label | NONS_Process.PhaseBuilt | - | - | - | - | - | -
|  | Fase revet |  | Property | Fase revet iht. definert avtalt faseplan | Label | NONS_Process.PhaseDemolished | - | - | - | - | - | -
|  | Geometri for eksisterende situasjon |  | Property | Beskriver hva grunnlagsmodellen er basert på . Eksempler kan være eldre planprosess, banedata/kabelkart, FKB/SOSI, ortofoto og scann med lav kvalitet og scann med høy kvalitet. | Label | NONS_Process.GeometryDerivedFrom | - | - | - | - | - | -
|  | Beskrivelse av geometri for eksisterende situasjon |  | Property | Beskrivende tekst. For eksempel hvem som har utført innmålinger, dato mm. | Label | NONS_Process.GeometrySource | - | - | - | - | - | -
| NONS_Reference |  |  | Group |  |  |  | - | - | - | - | - | -
|  | TFM-ID |  | Property | Sammensatt TFM-ID (kodestreng) i byggeierens foretrukne format. | Label | NONS_Reference.RefString | - | - | - | - | - | -
|  | Plasserings-ID |  | Property | Plasserings-ID (tekst). (Primær)systemets plassering. Kan være en sammensetning av en eller flere plasseringer, som tomt, bygning, avsnitt og etasje, ut fra hva som er hensiktsmessig i et driftsperspektiv. | Label | NONS_Reference.RefPriSysLoc | - | - | - | - | - | -
|  | Systemforekomst-ID |  | Property | Systemforekomst-ID (tekst). Primærsystemets samlede identifikasjon, systemforekomstens kode. Systemet som komponenten er medlem av, og som oppfyller den primære funksjonen. | Label | NONS_Reference.RefPriSysOcc | - | - | - | - | - | -
|  | Systemkomponent - systemidentifikasjon |  | Property | Systemkomponent – systemidentifikasjon (tekst). Identifikasjon av den komponenten som starter systemet. Aggregering av systemkode og nummer. Tilsvarer et objekt i modelleringsprogrammer. | Label | NONS_Reference.RefPriSysComp | - | - | - | - | - | -
|  | Systemkode |  | Property | Systemkode (tekst). Systemkode eller klasse, tre sifre som definert i veiledningen til NS 3457-7. I andre byggverk kan tabeller i de ulike delene av ISO 81346 benyttes. Brukes i definisjonen av systemobjekt (IfcSystem) og alle komponenter som er del av et system. | Label | NONS_Reference.RefPriSysClass | - | - | - | - | - | -
|  | Nummer |  | Property | Nummer (tekst eller nummer). Nummer som definerer systemet. I definisjonen av systemobjekt (IfcSystem) og alle komponenter som er del av et system. | Label | NONS_Reference.RefPriSysNo1 | - | - | - | - | - | -
|  | Undernummer |  | Property | Undernummer (tekst eller nummer). Undernummer benyttes for å skille mellom flere (under)systemer som går ut fra samme systemkomponent. Er del av samme system. | Label | NONS_Reference.RefPriSysNo2 | - | - | - | - | - | -
|  | Komponenttype-ID |  | Property | Komponenttype-ID (tekst). Komponenttypens typeidentifikasjon. Settes sammen av komponentkode, nummer innenfor gruppen og eventuelt undernummer. | Label | NONS_Reference.RefCompType | - | - | - | - | - | -
|  | Komponentkode |  | Property | Komponentkode (tekst). Kode bestående av tre bokstaver i henhold til NS 3457-8 eller IEC 81346-2:2019, tabell 3. Dette er samme egenskap som for komponentforekomst. Alle komponenter skal ha komponentkode. | Label | NONS_Reference.RefCompClass | - | - | - | - | - | -
|  | (Komponenttype)nummer |  | Property | (Komponenttype)nummer (tekst eller nummer). Komponentens typenummer innenfor klassen/gruppen. | Label | NONS_Reference.RefCompTypeNo1 | - | - | - | - | - | -
|  | (Komponenttype)undernummer |  | Property | Eventuelt (komponenttype)undernummer (tekst eller nummer). Dette er en variant av komponenttypen. | Label | NONS_Reference.RefCompTypeNo2 | - | - | - | - | - | -
|  | Komponentforekomst-ID |  | Property | Komponentforekomst-ID (tekst). Komponentforekomstens samlede ID. | Label | NONS_Reference.RefCompOcc | - | - | - | - | - | -
|  | Komponentforekomstnummer |  | Property | Komponentforekomstnummer (tekst eller nummer). Et løpenummer (kan eventuelt overstyres). | Label | NONS_Reference.RefCompOccNo | - | - | - | - | - | -
|  | Kode fra NS 3420 |  | Property | Kode fra NS 3420. Brukes etter behov av de prosjekterende, eventuelt etter avtale med prosjekteier. | Label | NONS_Reference.RefClassNS3420 | - | - | - | - | - | -
|  | Kode fra NS 3451 |  | Property | Kode fra NS 3451. Brukes etter behov av de prosjekterende, eventuelt etter avtale med prosjekteier. | Label | NONS_Reference.RefClassNS3451 | - | - | - | - | - | -
|  | Dørnummer |  | Property | Spesielt dørnummer i henhold til prosjektets eller byggeierens system. | Label | NONS_Reference.RefDoorNo | - | - | - | - | - | -
|  | Identifikator for komponenttype |  | Property | Entydig identifikasjon (generert nummer i modelleringsprogram eller database) for å synkronisere komponenttype mellom informasjonsmodell og type i databaser. Det skal avtales om synkronisering skal utføres, og om denne egenskapen eller GUID eller RefCompType skal benyttes. | Label | NONS_Reference.RefCompTypeDbSync | - | - | - | - | - | -
|  | Identifikator for komponentforekomst |  | Property | Entydig identifikasjon (generert nummer i modelleringsprogram eller database) for å synkronisere komponentforekomst mellom informasjonsmodell og databaser. Det skal avtales om synkronisering skal utføres, og om denne egenskapen eller GUID eller RefCompOcc skal benyttes. | Label | NONS_Reference.RefCompOccDbSync | - | - | - | - | - | -
|  | Eiers overordnede ID |  | Property | Eiers overordnede ID – (toppnodeidentifikator). Den identifikasjon som er nødvendig for å identifisere objektet entydig i eiers samlede dataregister når eier har flere komplekser. Koder bør være definert av eier i eiers samlede dataregister. Eier bør ta stilling til om dette skal vises innenfor en prosjektdatabase eller digital modell, eller om det bare skal vises i det samlede registeret. | Label | NONS_Reference.RefComplex | - | - | - | - | - | -
|  | Er systemkomponent |  | Property | Er systemkomponent. Identifikator som forteller at denne komponentforekomsten er en systemkomponent som definerer / starter et system. Dette er første del av en kode for systemforekomst av systemet som denne komponenten definerer / starter. | Boolean | NONS_Reference.RefSysCompOcc | - | - | - | - | - | -
|  | Funksjonelt system |  | Property | Funksjonelt system. Det funksjonelle systemets samlede identifikasjon. Byggeier bør definere hvilke slike funksjonelle systemer som skal etableres. Dette bør sees i nær sammenheng med driften av byggverket og hvordan programvarer i driftsfasen er bygget opp. | Label | NONS_Reference.RefFuncSys | - | - | - | - | - | -
|  | Sekundærsystem |  | Property | Sekundærsystem. Sekundære systemers entydige identifikasjon. En fore­komsts sekundærsystem kan være andre forekomsters primærsystem. Dvs. at identi­fikasjon har samme oppbygning og innhold som primær­system. Byggeier bør avklare krav til koding av sekundærsystemer. Dette bør sees i sammenheng med driften av byggverket og hvordan programvarer i driftsfasen er bygget opp. | Label | NONS_Reference.RefSecSysOcc | - | - | - | - | - | -
|  | Komponentens tekniske plassering |  | Property | Komponentens tekniske plassering. Entydig identifikasjon av komponent(forekomsten) eller system(forekomsten) som komponenten er plassert i, dvs. komponentforekomst-ID eller systemforekomst-ID. | Label | NONS_Reference.RefCompLocTech | - | - | - | - | - | -
|  | Komponentens romlige plassering |  | Property | Komponentens romlige plassering. Romnummer. Det avtales i prosjektet hvilket romnummer som skal benyttes. | Label | NONS_Reference.RefCompLocRoom | - | - | - | - | - | -
|  | Bygg- eller byggverksnummer |  | Property | Bygg- eller byggverksnummer i henhold til definert nedbrytningsstruktur. (Vil for de fleste modelleringsprogrammer i praksis være knyttet til en modellfil.) Hentes fra relasjon eller intern egenskap i modelleringsprogrammet og er det samme som eksporteres til IfcBuilding. Hvis modelleringsprogrammet støtter «Composition type» i IFC, tilsvarer dette normalt «ELEMENT». | Label | NONS_Reference.RefCompLocBFac | - | - | - | - | - | -
|  | Horisontal nedbrytning |  | Property | Horisontal nedbrytning. Typisk fløy, seksjon eller avsnitt i henhold til definert nedbrytningsstruktur. Hvis modelleringsprogrammet støtter «Composition type» i IFC, tilsvarer dette ofte «PARTIAL». | Label | NONS_Reference.RefCompLocHor | - | - | - | - | - | -
|  | Vertikal nedbryting |  | Property | Vertikal nedbryting. Typisk etasje i bygning. Hvis modelleringsprogrammet støtter «Composition type» i IFC, tilsvarer dette normalt «PARTIAL». Hentes fra relasjon eller intern egenskap i modelleringsprogrammet og er det samme som eksporteres til IfcBuildingStorey. | Label | NONS_Reference.RefCompLocVer | - | - | - | - | - | -
|  | Komponenten betjener |  | Property | Komponenten betjener. Lokasjon (rom) som komponenten betjener. I bygninger benyttes romnummer. Det avtales hvilke komponenter i prosjektet som fylles ut, og hvilket romnummer eller annet lokasjonsbegrep som benyttes. | Label | NONS_Reference.RefCompLocServe | - | - | - | - | - | -
|  | Spesiell funksjonell rolle |  | Property | Spesiell funksjonell rolle. Lokal rolle eller oppgave innenfor ett system eller én sammensatt komponent. Benyttes i standardiserte skjemaer og beskrivelser og i komponentene for å knytte disse til rollen på skjemaet. Bruk vil normalt være opp til de prosjekterende og driftsorganisasjonen og avtales i prosjekt. Benyttes for å kunne hente ut spesialisert informasjon, for eksempel fra følere i en spesiell posisjon. | Label | NONS_Reference.RefCompRole | - | - | - | - | - | -
|  | Standardsystem eller systemtype |  | Property | Standardsystem eller systemtype. Kobling til det standardsystemet som det aktuelle systemet er en forekomst av (kopiert eller avledet fra), og hvilket standard systemskjema det er dokumentert i. Bruk vil normalt være opp til de prosjekterende og driftsorganisasjonen og avtales i prosjekt. | Label | NONS_Reference.RefSysType | - | - | - | - | - | -
|  | Standardkomponent |  | Property | Standardkomponent. Kobling til den standardkomponenten (standardprodukt) i byggherrens driftssystem som den aktuelle komponenten er kopiert eller avledet fra. Kun aktuelt der byggeier ønsker standardisert bruk av komponenter (og produkter) på tvers av prosjekter. | Label | NONS_Reference.RefCompStd | - | - | - | - | - | -
| NONS_Revision |  |  | Group | Egenskaper for revisjon |  |  | ✓ | ✓ | ✓ | ✓ | ✓ | ✓
|  | Revisjon Versjonsnummer |  | Property | Gjeldene versjon av elementet | Label | NONS_Process.VersionNumber | ✓ | ✓ | ✓ | ✓ | ✓ | ✓
|  | Beskrivelse av versjon |  | Property | Beskrivelse av endring på elementet i siste versjon. | Text | NONS_Process. VersionDescription | ✓ | ✓ | ✓ | ✓ | ✓ | ✓
|  | Versjonsdato |  | Property | Dato på gjeldende versjon | Time | NONS_Process.VersionDate | ✓ | ✓ | ✓ | ✓ | ✓ | ✓
| NOSSB_Revision |  |  | Group |  |  |  | ✓ | ✓ | ✓ | ✓ | ✓ | ✓
|  | Utført av |  | Property | Utført av | Label | NOSSB_Revision.DesignedBy | ✓ | ✓ | ✓ | ✓ | ✓ | ✓
|  | Kontrollert av |  | Property | Kontrollert av | Label | NOSSB_Revision.ControlledBy | ✓ | ✓ | ✓ | ✓ | ✓ | ✓
|  | Godkjent av |  | Property | Godkjent av | Label | NOSSB_Revision.ApprovedBy | ✓ | ✓ | ✓ | ✓ | ✓ | ✓
| NOSSB_Reference |  |  | Group |  |  |  | (✓) | (✓) | (✓) | - | (✓) | (✓)
|  | Prosesskode |  | Property | Prosesskode iht. Bane NORs eller Statens Vegvesens prosesskoder for arbeidsbeskrivelser og kostnader. | Label | NOSSB_Reference.RefClass | - | - | ✓ | - | ✓ | -
|  | Prosjektnedbrytning/områdekode |  | Property | Angir kode til styringsobjektet som objektet befinner seg i (PNS) | Label | NOSSB_Reference.RefPBS | ✓ | ✓ | ✓ | - | ✓ | ✓
|  | Objekt-ID |  | Property | Unik objekt-ID for objektet. Eksempel er Banedata-ID, NVDB kode eller tilsvarende. | Label | NOSSB_Reference.Objekt-ID | ✓ | ✓ | ✓ | - | ✓ | ✓
|  | Funksjonell Lokasjon |  | Property |  | Label | NOSSB_Reference.FunksjonellLokasjon | - | - | - | - | - | -
| NOSSB_ReqTriggers |  |  | Group | Communicates that the object must be co-designed by another discipline that adds some performance properties (e.g. acoustical or fire safety related) to the object |  |  | - | - | - | - | - | -
|  | Har akustiske krav |  | Property | Communicates the object has acoustical requirements. Activates checking of object according to NOSSB_Acoustic | Boolean | NOSSB_ReqTriggers.HasAcousticReq | - | - | - | - | - | -
|  | Har brannsikkerhetskrav |  | Property | Communicates the object has fire safety requirements. Activates checking of object according to NOSSB_Fire. Applies to elements. | Boolean | NOSSB_ReqTriggers.HasFireSafetyReq | - | - | - | - | - | -
|  | HasFireSafetySpaceReq |  | Property | Communicates the space object has fire safety requirements. Activates checking of object according to NOSSB_FireSpace. Applies to space objects. | Boolean | NOSSB_ReqTriggers.HasFireSafetySpaceReq | - | - | - | - | - | -
|  | HasFireSafetyZoneReq |  | Property | Communicates the space, spatial zone or zone object has fire safety requirements. Activates checking of object according to NOSSB_Firezone. Applies to space, spatial zone and zone objects. | Boolean | NOSSB_ReqTriggers.HasFireSafetyZoneReq | - | - | - | - | - | -
|  | Har miljøkrav |  | Property | Communicates the object has Environmental Documentation Requirements. Activates checking of object according to required RIM-properies. | Boolean | NOSSB_ReqTriggers.HasEnvironmentalReq | - | - | - | - | - | -
|  | Har sikkerhetskrav |  | Property | Security space/zone classification: A space/zone indicating that the space/zone has some kind of security requirements without further specifying them in the model (typically at an early project stage, when actual requirements are given in a separate report, as a preliminary notice for new use cases, to avoid disclosing actual requirements in the model, or to indicate a need for interdisciplinary coordination). | Boolean | NOSSB_ReqTriggers.HasSecurityReq | - | - | - | - | - | -
| Common Properties |  |  | Group |  |  |  | (✓) | (✓) | (✓) | (✓) | (✓) | (✓)
|  | FireExit |  | Property | from IFC documentation: Indication whether this object is designed to serve as an exit in the case of fire (TRUE) or not (FALSE). | Boolean | Pset_StairCommon.FireExit | - | - | - | - | - | -
|  | FireRating |  | Property | from IFC documentation: Fire rating for this object. It is given according to the national fire safety classification. | Label | Pset_StairCommon.FireRating | - | - | - | - | - | -
|  | HandicapAccessible |  | Property | from IFC documentation: Indication that this object is designed to be accessible by the handicapped. Set to (TRUE) if this object is rated as handicap accessible according the local building codes, otherwise (FALSE). It is giving according to the requirements of the national building code. | Boolean | Pset_StairCommon.HandicapAccessible | - | - | - | - | - | -
|  | HasNonSkidSurface |  | Property | from IFC documentation: Indication whether the surface finish is designed to prevent slippery (TRUE) or not (FALSE). | Boolean | Pset_StairCommon.HasNonSkidSurface | - | - | - | - | - | -
|  | IsExternal |  | Property | from IFC documentation: Indication whether the element is designed for use in the exterior (TRUE) or not (FALSE). If (TRUE) it is an external element and faces the outside of the building. | Boolean | Pset_StairCommon.IsExternal | ✓ | ✓ | ✓ | ✓ | ✓ | ✓
|  | LoadBearing |  | Property | from IFC documentation: Indicates whether the object is intended to carry loads (TRUE) or not (FALSE). | Boolean | Pset_StairCommon.LoadBearing | ✓ | ✓ | ✓ | ✓ | ✓ | ✓
|  | NosingLength |  | Property | from IFC documentation: Horizontal distance from the front of the tread to the riser underneath. It is the overhang of the tread. | Length | Pset_StairCommon.NosingLength | - | - | - | - | - | -
|  | NumberOfRiser |  | Property | from IFC documentation: Total number of the risers included in the stair or stair flight. | Count | Pset_StairCommon.NumberOfRiser | - | - | - | - | - | -
|  | NumberOfTreads |  | Property | from IFC documentation: Total number of treads included in the stair or stairflight. | Count | Pset_StairCommon.NumberOfTreads | - | - | - | - | - | -
|  | RequiredHeadroom |  | Property | from IFC documentation: Required headroom clearance for the passageway according to the applicable building code or additional requirements. | Length (positive, >0) | Pset_StairCommon.RequiredHeadroom | - | - | - | - | - | -
|  | RiserHeight |  | Property | from IFC documentation: Vertical distance from tread to tread. The riser height is supposed to be equal for all steps of a stair or stair flight. | Length (positive, >0) | Pset_StairCommon.RiserHeight | - | - | - | - | - | -
|  | Status |  | Property | from IFC documentation: Status of the element, predominately used in renovation or retrofitting projects. The status can be assigned to as "New" - element designed as new addition, "Existing" - element exists and remains, "Demolish" - element existed but is to be demolished, "Temporary" - element will exists only temporary (like a temporary support structure). | Label | Pset_StairCommon.Status | - | - | - | - | - | -
|  | ThermalTransmittance |  | Property | from IFC documentation: Thermal transmittance coefficient (U-Value) of an element, within the direction of the thermal flow (including all materials). | Thermal Transmittance | Pset_StairCommon.ThermalTransmittance | - | - | - | - | - | -
|  | TreadLength |  | Property | from IFC documentation: Horizontal distance from the front of the thread to the front of the next tread. The tread length is supposed to be equal for all steps of the stair or stair flight at the walking line. | Length (positive, >0) | Pset_StairCommon.TreadLength | - | - | - | - | - | -
|  | TreadLengthAtInnerSide |  | Property | from IFC documentation: Minimum length of treads at the inner side of the winder. Only relevant in case of winding flights, for straight flights it is identical with IfcStairFlight.TreadLength. It is a pre-calculated value, in case of inconsistencies, the value derived from the shape representation shall take precedence. | Length (positive, >0) | Pset_StairCommon.TreadLengthAtInnerSide | - | - | - | - | - | -
|  | TreadLengthAtOffset |  | Property | from IFC documentation: Length of treads at a given offset. Walking line position is given by the 'WalkingLineOffset'. The resulting value should normally be identical with TreadLength, it may be given in addition, if the walking line offset for building code calculations is different from that used in design. | Length (positive, >0) | Pset_StairCommon.TreadLengthAtOffset | - | - | - | - | - | -
|  | WaistThickness |  | Property | from IFC documentation: Minimum thickness of the stair flight, measured perpendicular to the slope of the flight to the inner corner of riser and tread. It is a pre-calculated value, in case of inconsistencies, the value derived from the shape representation shall take precedence. | Length (positive, >0) | Pset_StairCommon.WaistThickness | - | - | - | - | - | -
|  | WalkingLineOffset |  | Property | from IFC documentation: Offset of the walking line from the inner side of the flight. Note: the walking line may have a own shape representation (in case of inconsistencies, the value derived from the shape representation shall take precedence). | Length (positive, >0) | Pset_StairCommon.WalkingLineOffset | - | - | - | - | - | -
| Pset_ConcreteElementGeneral |  |  | Group | from IFC documentation: Enumeration defining where the assembly is intended to take place, either in a factory, other offsite location or on the building site. |  | Pset_ConcreteElementGeneral | - | - | - | - | - | -
|  | AssemblyPlace |  | Property | from IFC documentation: Enumeration defining where the assembly is intended to take place, either in a factory, other offsite location or on the building site. | Label | Pset_ConcreteElementGeneral.AssemblyPlace | - | - | - | - | - | -
|  |  | FACTORY | Value | from IFC documentation:
|  |  | NOTKNOWN | Value | from IFC documentation:
|  |  | OFFSITE | Value | from IFC documentation:
|  |  | OTHER | Value | from IFC documentation:
|  |  | SITE | Value | from IFC documentation:
|  |  | UNSET | Value | from IFC documentation:
|  | CastingMethod |  | Property | from IFC documentation: The method of casting the concrete into its designed form. | Label | Pset_ConcreteElementGeneral.CastingMethod | - | - | - | - | - | -
|  |  | INSITU | Value | from IFC documentation:
|  |  | MIXED | Value | from IFC documentation:
|  |  | NOTKNOWN | Value | from IFC documentation:
|  |  | OTHER | Value | from IFC documentation:
|  |  | PRECAST | Value | from IFC documentation:
|  |  | PRINTED | Value | from IFC documentation:
|  |  | UNSET | Value | from IFC documentation:
|  | ConcreteCover |  | Property | from IFC documentation: The protective concrete cover at the reinforcing bars according to local building regulations. | Length (positive, >0) | Pset_ConcreteElementGeneral.ConcreteCover | - | - | - | - | - | -
|  | ConcreteCoverAtLinks |  | Property | from IFC documentation: The protective concrete cover at the reinforcement links according to local building regulations. | Length (positive, >0) | Pset_ConcreteElementGeneral.ConcreteCoverAtLinks | - | - | - | - | - | -
|  | ConcreteCoverAtMainBars |  | Property | from IFC documentation: The protective concrete cover at the main reinforcing bars according to local building regulations. | Length (positive, >0) | Pset_ConcreteElementGeneral.ConcreteCoverAtMainBars | - | - | - | - | - | -
|  | ConstructionToleranceClass |  | Property | from IFC documentation: Classification designation of the on-site construction tolerances according to local standards. | Label | Pset_ConcreteElementGeneral.ConstructionToleranceClass | - | - | - | - | - | -
|  | DimensionalAccuracyClass |  | Property | from IFC documentation: Classification designation of the dimensional accuracy requirement according to local standards. | Label | Pset_ConcreteElementGeneral.DimensionalAccuracyClass | - | - | - | - | - | -
|  | ExposureClass |  | Property | from IFC documentation: Classification of exposure to environmental conditions, usually specified in accordance with the concrete design code which is applied in the project. | Label | Pset_ConcreteElementGeneral.ExposureClass | - | - | - | - | - | -
|  | ReinforcementAreaRatio |  | Property | from IFC documentation: The required ratio of the effective area of the reinforcement to the effective area of the concrete At any section of a reinforced concrete structural element. | Area Density | Pset_ConcreteElementGeneral.ReinforcementAreaRatio | - | - | - | - | - | -
|  | ReinforcementStrengthClass |  | Property | from IFC documentation: Classification of the reinforcement strength in accordance with the concrete design code which is applied in the project. The reinforcing strength class often combines strength and ductility. | Label | Pset_ConcreteElementGeneral.ReinforcementStrengthClass | - | - | - | - | - | -
|  | ReinforcementVolumeRatio |  | Property | from IFC documentation: The required ratio of the effective mass of the reinforcement to the effective volume of the concrete of a reinforced concrete structural element. | Mass Density | Pset_ConcreteElementGeneral.ReinforcementVolumeRatio | - | - | - | - | - | -
|  | StrengthClass |  | Property | from IFC documentation: Classification of the concrete strength in accordance with the concrete design code which is applied in the project. | Label | Pset_ConcreteElementGeneral.StrengthClass | - | - | - | - | - | -
|  | StructuralClass |  | Property | from IFC documentation: The structural class defined for the concrete structure (e.g. '1'). | Label | Pset_ConcreteElementGeneral.StructuralClass | - | - | - | - | - | -
| Pset_InstallationOccurrence |  |  | Group | from IFC documentation: Date on which the element is installed. |  | Pset_InstallationOccurrence | - | - | - | - | - | -
|  | AcceptanceDate |  | Property | from IFC documentation: Date on which the element is accepted by the manager or administrator. | Label | Pset_InstallationOccurrence.AcceptanceDate | - | - | - | - | - | -
|  | InstallationDate |  | Property | from IFC documentation: Date on which the element is installed. | Label | Pset_InstallationOccurrence.InstallationDate | - | - | - | - | - | -
|  | PutIntoOperationDate |  | Property | from IFC documentation: Date on which the element is put into operation. | Label | Pset_InstallationOccurrence.PutIntoOperationDate | - | - | - | - | - | -
| Pset_ManufacturerOccurrence |  |  | Group | from IFC documentation: The date that the manufactured item was purchased. |  | Pset_ManufacturerOccurrence | - | - | - | - | - | -
|  | AcquisitionDate |  | Property | from IFC documentation: The date that the manufactured item was purchased. | Label | Pset_ManufacturerOccurrence.AcquisitionDate | - | - | - | - | - | -
|  | AssemblyPlace |  | Property | from IFC documentation: Enumeration defining where the assembly is intended to take place, either in a factory, other offsite location or on the building site. | Label | Pset_ManufacturerOccurrence.AssemblyPlace | - | - | - | - | - | -
|  |  | FACTORY | Value | from IFC documentation:
|  |  | NOTKNOWN | Value | from IFC documentation:
|  |  | OFFSITE | Value | from IFC documentation:
|  |  | OTHER | Value | from IFC documentation:
|  |  | SITE | Value | from IFC documentation:
|  |  | UNSET | Value | from IFC documentation:
|  | BarCode |  | Property | from IFC documentation: The identity of the bar code given to an occurrence of the product. | Identifier | Pset_ManufacturerOccurrence.BarCode | - | - | - | - | - | -
|  | BatchReference |  | Property | from IFC documentation: The identity of the batch reference from which an occurrence of a product is taken. | Identifier | Pset_ManufacturerOccurrence.BatchReference | - | - | - | - | - | -
|  | ManufacturingDate |  | Property | from IFC documentation: Date on which the element was manufactured. | Label | Pset_ManufacturerOccurrence.ManufacturingDate | - | - | - | - | - | -
|  | SerialNumber |  | Property | from IFC documentation: The manufacturer's serial number assigned to an occurrence of a product. | Identifier | Pset_ManufacturerOccurrence.SerialNumber | - | - | - | - | - | -
| Pset_ManufacturerTypeInformation |  |  | Group | from IFC documentation: Enumeration defining where the assembly is intended to take place, either in a factory, other offsite location or on the building site. |  | Pset_ManufacturerTypeInformation | - | - | - | - | - | -
|  | ArticleNumber |  | Property | from IFC documentation: Article number or reference that is be applied to a configured product according to a standard scheme for article number definition as defined by the manufacturer. It is often used as the purchasing number. | Identifier | Pset_ManufacturerTypeInformation.ArticleNumber | - | - | - | - | - | -
|  | AssemblyPlace |  | Property | from IFC documentation: Enumeration defining where the assembly is intended to take place, either in a factory, other offsite location or on the building site. | Label | Pset_ManufacturerTypeInformation.AssemblyPlace | - | - | - | - | - | -
|  |  | FACTORY | Value | from IFC documentation:
|  |  | NOTKNOWN | Value | from IFC documentation:
|  |  | OFFSITE | Value | from IFC documentation:
|  |  | OTHER | Value | from IFC documentation:
|  |  | SITE | Value | from IFC documentation:
|  |  | UNSET | Value | from IFC documentation:
|  | GlobalTradeItemNumber |  | Property | from IFC documentation: The Global Trade Item Number (GTIN) is an identifier for trade items developed by GS1 (www.gs1.org). | Identifier | Pset_ManufacturerTypeInformation.GlobalTradeItemNumber | - | - | - | - | - | -
|  | Manufacturer |  | Property | from IFC documentation: The organization that manufactured and/or assembled the item. | Label | Pset_ManufacturerTypeInformation.Manufacturer | - | - | - | - | - | -
|  | ModelLabel |  | Property | from IFC documentation: The descriptive model name of the product model (or product line) as assigned by the manufacturer of the manufactured item. | Label | Pset_ManufacturerTypeInformation.ModelLabel | - | - | - | - | - | -
|  | ModelReference |  | Property | from IFC documentation: The model number or designator of the product model (or product line) as assigned by the manufacturer of the manufactured item. | Label | Pset_ManufacturerTypeInformation.ModelReference | - | - | - | - | - | -
|  | OperationalDocument |  | Property | from IFC documentation: Manufacturer's operational document | Label | Pset_ManufacturerTypeInformation.OperationalDocument | - | - | - | - | - | -
|  | PerformanceCertificate |  | Property | from IFC documentation: Manufacturer's performance certificate | Label | Pset_ManufacturerTypeInformation.PerformanceCertificate | - | - | - | - | - | -
|  | ProductionYear |  | Property | from IFC documentation: The year of production of the manufactured item. | Label | Pset_ManufacturerTypeInformation.ProductionYear | - | - | - | - | - | -
|  | SafetyDocument |  | Property | from IFC documentation: Manufacturer's safety document | Label | Pset_ManufacturerTypeInformation.SafetyDocument | - | - | - | - | - | -
| Pset_PrecastConcreteElementFabrication |  |  | Group | from IFC documentation: The manufacturer's serial number assigned to an occurrence of a product. |  | Pset_PrecastConcreteElementFabrication | - | - | - | - | - | -
|  | ActualErectionDate |  | Property | from IFC documentation: Date erected. | Label | Pset_PrecastConcreteElementFabrication.ActualErectionDate | - | - | - | - | - | -
|  | ActualProductionDate |  | Property | from IFC documentation: Production date (stripped from form). | Label | Pset_PrecastConcreteElementFabrication.ActualProductionDate | - | - | - | - | - | -
|  | AsBuiltLocationNumber |  | Property | from IFC documentation: Defines a unique location within a structure, the slot into which the piece was installed. Where pieces share the same piece mark, they can be interchanged. The value is only known after erection. | Label | Pset_PrecastConcreteElementFabrication.AsBuiltLocationNumber | - | - | - | - | - | -
|  | PieceMark |  | Property | from IFC documentation: Defines a unique piece for production purposes. All pieces with the same piece mark value are identical and interchangeable. The piece mark may be composed of sub-parts that have specific locally defined meaning (e.g. B-1A may denote a beam, of generic type 1 and specific shape A). | Label | Pset_PrecastConcreteElementFabrication.PieceMark | - | - | - | - | - | -
|  | ProductionLotId |  | Property | from IFC documentation: The manufacturer's production lot identifier. | Identifier | Pset_PrecastConcreteElementFabrication.ProductionLotId | - | - | - | - | - | -
|  | SerialNumber |  | Property | from IFC documentation: The manufacturer's serial number assigned to an occurrence of a product. | Identifier | Pset_PrecastConcreteElementFabrication.SerialNumber | - | - | - | - | - | -
|  | TypeDesignation |  | Property | from IFC documentation: Type designator for the element. The content depends on local standards. Eg. 'Bull nose', 'Half batter', 'Dropper', 'Chamfer' etc | Label | Pset_PrecastConcreteElementFabrication.TypeDesignation | - | - | - | - | - | -
| Pset_PrecastConcreteElementGeneral |  |  | Group | from IFC documentation: Type designator for the element. The content depends on local standards. Eg. 'Bull nose', 'Half batter', 'Dropper', 'Chamfer' etc |  | Pset_PrecastConcreteElementGeneral | - | - | - | - | - | -
|  | BatterAtEnd |  | Property | from IFC documentation: The angle, in radians, by which the formwork at the ending face of a piece is to be rotated from the vertical in order to compensate for the rotation of the face that will occur once the piece is stripped from its form, inducing camber due to eccentric prestressing. | Plane Angle | Pset_PrecastConcreteElementGeneral.BatterAtEnd | - | - | - | - | - | -
|  | BatterAtStart |  | Property | from IFC documentation: The angle, in radians, by which the formwork at the starting face of a piece is to be rotated from the vertical in order to compensate for the rotation of the face that will occur once the piece is stripped from its form, inducing camber due to eccentric prestressing. | Plane Angle | Pset_PrecastConcreteElementGeneral.BatterAtStart | - | - | - | - | - | -
|  | CamberAtMidspan |  | Property | from IFC documentation: The camber deflection, measured from the midpoint of a cambered face of a piece to the midpoint of the chord joining the ends of the same face, as shown in the figure below, divided by the original (nominal) straight length of the face of the piece. | Ratio | Pset_PrecastConcreteElementGeneral.CamberAtMidspan | - | - | - | - | - | -
|  | CornerChamfer |  | Property | from IFC documentation: The chamfer in the corners of the precast element. The chamfer is presumed to be equal in both directions. | Length (positive, >0) | Pset_PrecastConcreteElementGeneral.CornerChamfer | - | - | - | - | - | -
|  | DesignLocationNumber |  | Property | from IFC documentation: Defines a unique location within a structure, the slot for which the piece was designed. | Label | Pset_PrecastConcreteElementGeneral.DesignLocationNumber | - | - | - | - | - | -
|  | FormStrippingStrength |  | Property | from IFC documentation: The minimum required compressive strength of the concrete at form stripping time. | Pressure | Pset_PrecastConcreteElementGeneral.FormStrippingStrength | - | - | - | - | - | -
|  | HollowCorePlugging |  | Property | from IFC documentation: A descriptive label for how the hollow core ends are treated: they may be left open, closed with a plug, or sealed with cast concrete. Values would be, for example: 'Unplugged', 'Plugged', 'SealedWithConcrete'. This property applies to hollow core slabs only. | Label | Pset_PrecastConcreteElementGeneral.HollowCorePlugging | - | - | - | - | - | -
|  | InitialTension |  | Property | from IFC documentation: The initial stress of the tendon. This property applies to prestressed concrete elements only. | Pressure | Pset_PrecastConcreteElementGeneral.InitialTension | - | - | - | - | - | -
|  | LiftingStrength |  | Property | from IFC documentation: The minimum required compressive strength of the concrete when the concrete element is lifted. | Pressure | Pset_PrecastConcreteElementGeneral.LiftingStrength | - | - | - | - | - | -
|  | ManufacturingToleranceClass |  | Property | from IFC documentation: Classification designation of the manufacturing tolerances according to local standards. | Label | Pset_PrecastConcreteElementGeneral.ManufacturingToleranceClass | - | - | - | - | - | -
|  | MinimumAllowableSupportLength |  | Property | from IFC documentation: The minimum allowable support length. | Length (positive, >0) | Pset_PrecastConcreteElementGeneral.MinimumAllowableSupportLength | - | - | - | - | - | -
|  | PieceMark |  | Property | from IFC documentation: Defines a unique piece for production purposes. All pieces with the same piece mark value are identical and interchangeable. The piece mark may be composed of sub-parts that have specific locally defined meaning (e.g. B-1A may denote a beam, of generic type 1 and specific shape A). | Label | Pset_PrecastConcreteElementGeneral.PieceMark | - | - | - | - | - | -
|  | ReleaseStrength |  | Property | from IFC documentation: The minimum required compressive strength of the concrete when the tendon stress is released. This property applies to prestressed concrete elements only. | Pressure | Pset_PrecastConcreteElementGeneral.ReleaseStrength | - | - | - | - | - | -
|  | Shortening |  | Property | from IFC documentation: The ratio of the distance by which a precast piece is shortened after release from its form (due to compression induced by prestressing) to its original (nominal) length. | Ratio | Pset_PrecastConcreteElementGeneral.Shortening | - | - | - | - | - | -
|  | SupportDuringTransportDescription |  | Property | from IFC documentation: Textual description of how the concrete element is supported during transportation. | Text | Pset_PrecastConcreteElementGeneral.SupportDuringTransportDescription | - | - | - | - | - | -
|  | SupportDuringTransportDocReference |  | Property | from IFC documentation: Reference to an external document defining how the concrete element is supported during transportation. | Label | Pset_PrecastConcreteElementGeneral.SupportDuringTransportDocReference | - | - | - | - | - | -
|  | TendonRelaxation |  | Property | from IFC documentation: The maximum allowable relaxation of the tendon (usually expressed as %/1000 h).This property applies to prestressed concrete elements only. | Ratio (positive, >0) | Pset_PrecastConcreteElementGeneral.TendonRelaxation | - | - | - | - | - | -
|  | TransportationStrength |  | Property | from IFC documentation: The minimum required compressive strength of the concrete required for transportation. | Pressure | Pset_PrecastConcreteElementGeneral.TransportationStrength | - | - | - | - | - | -
|  | Twisting |  | Property | from IFC documentation: The angle, in radians, through which the end face of a precast piece is rotated with respect to its starting face, along its longitudinal axis, as a result of non-aligned supports. This measure is also termed the warping angle. | Plane Angle | Pset_PrecastConcreteElementGeneral.Twisting | - | - | - | - | - | -
|  | TypeDesignation |  | Property | from IFC documentation: Type designator for the element. The content depends on local standards. Eg. 'Bull nose', 'Half batter', 'Dropper', 'Chamfer' etc | Label | Pset_PrecastConcreteElementGeneral.TypeDesignation | - | - | - | - | - | -
Trappeløp |  |  |  | Object | Underkategori for trapp. Definerer hvert trappeløp fra repos til repos. |  | IfcStairFlight | (✓) | (✓) | (✓) | (✓) | (✓) | (✓)
| Attributter |  |  | Group |  |  |  | ✓ | ✓ | ✓ | ✓ | ✓ | ✓
|  | Navn |  | Property |  | Label | ifcRoot.Name | ✓ | ✓ | ✓ | ✓ | ✓ | ✓
|  | Beskrivelse |  | Property |  | Text | ifcRoot.Description | ✓ | ✓ | ✓ | ✓ | ✓ | ✓
|  | Forhåndsdefinert type |  | Property |  |  | [MAPPING ERROR] | ✓ | ✓ | ✓ | ✓ | ✓ | ✓
|  | GUID |  | Property |  | Label | IfcRoot.GlobalID | ✓ | ✓ | ✓ | ✓ | ✓ | ✓
| NONS_Process |  |  | Group | Egenskaper for prosessinformasjon. Egenskapene legges på objektforekomster i elementer. |  |  | (✓) | (✓) | (✓) | (✓) | (✓) | (✓)
|  | Postnummer |  | Property | Postnummer i beskrivelsen. | Label | NONS_Process.BoqID | - | - | ✓ | - | ✓ | -
|  | Kontraktsnummer produksjon |  | Property | Kontrakt-/entreprisenummer på utførsel/bygging. Kommuniserer hvem som er ansvarlig for utførelsen. Hvis det benyttes underentrepriser på flere nivåer i utførelsen, skal prosjektet avgjøre om nummeret skal angis laveste eller høyeste nivå eller på alle nivåene. | Label | NONS_Process.ConstructionContract | - | - | ✓ | ✓ | ✓ | ✓
|  | Kontrollsone |  | Property | Beskriver det enkelte objekts tilhørighet til kontrollsoner. Kontrollsoner er ikke et soneobjekt, men det området i modellen som man velger å kontrollere. Hvis et objekt tilhører flere kontrollsoner (for eksempel ett dekke som skal inngå i kontroll av objekter i kontrollsonene både over og under dekket), angis alle disse i samme streng atskilt med semikolon («;»). | Label | NONS_Process.ControlVolume | - | - | - | - | - | -
|  | Kontraktsnummer prosjektering |  | Property | Kontrakt-/entreprisenummer på prosjektering. Kommuniserer hvem som er ansvarlig for prosjekteringen. | Label | NONS_Process.DesignContract | ✓ | ✓ | ✓ | - | ✓ | -
|  | Utendørs |  | Property | For å kunne skille ut tekniske installasjoner som ligger utenfor bygget, brukes en egendefinert egenskap med en av de tillatte verdiene, som er True eller False. Dette gjelder for komponenter og deler av systemer som ligger utenfor bygget, og som inngår i systemet der systemkomponenten og/eller størsteparten av systemet ligger inne i bygget. | Boolean | NONS_Process.IsOutside | - | - | ✓ | ✓ | ✓ | ✓
|  | Anskaffet |  | Property | Kommuniserer at produktet som objektet representerer er innkjøpt. Selv om objektet ikke er ferdig prosjektert skal geometri og egenskaper være representative for det innkjøpte produktet. Denne kan brukes som alternativ til kode under ConstructedStatus som angir om produktet som objektet representerer er innkjøpt. | Boolean | NONS_Process.IsProcured | - | - | - | - | ✓ | ✓
|  | Milepel |  | Property | Prosjektfase eller mellomliggende milepel. Beskriver hvilket leveransekrav som prosesstatusen gjelder i forhold til. | Label | NONS_Process.Milestone | - | - | - | - | - | -
|  | MMI |  | Property | Kommuniserer objektets modenhetsgrad i beslutnings- og kvalitetssikringsprosessen, uavhengig av fase. Denne egenskapen brukes som alternativ til DesignedStatus, ConstructedStatus og OperationalStatus. | Label | NONS_Process.ProcessStatus | ✓ | ✓ | ✓ | ✓ | ✓ | ✓
|  | Fase bygget |  | Property | Fase bygget iht. definert avtalt faseplan | Label | NONS_Process.PhaseBuilt | - | - | - | - | - | -
|  | Fase revet |  | Property | Fase revet iht. definert avtalt faseplan | Label | NONS_Process.PhaseDemolished | - | - | - | - | - | -
|  | Geometri for eksisterende situasjon |  | Property | Beskriver hva grunnlagsmodellen er basert på . Eksempler kan være eldre planprosess, banedata/kabelkart, FKB/SOSI, ortofoto og scann med lav kvalitet og scann med høy kvalitet. | Label | NONS_Process.GeometryDerivedFrom | - | - | - | - | - | -
|  | Beskrivelse av geometri for eksisterende situasjon |  | Property | Beskrivende tekst. For eksempel hvem som har utført innmålinger, dato mm. | Label | NONS_Process.GeometrySource | - | - | - | - | - | -
| NONS_Reference |  |  | Group |  |  |  | - | - | - | - | - | -
|  | TFM-ID |  | Property | Sammensatt TFM-ID (kodestreng) i byggeierens foretrukne format. | Label | NONS_Reference.RefString | - | - | - | - | - | -
|  | Plasserings-ID |  | Property | Plasserings-ID (tekst). (Primær)systemets plassering. Kan være en sammensetning av en eller flere plasseringer, som tomt, bygning, avsnitt og etasje, ut fra hva som er hensiktsmessig i et driftsperspektiv. | Label | NONS_Reference.RefPriSysLoc | - | - | - | - | - | -
|  | Systemforekomst-ID |  | Property | Systemforekomst-ID (tekst). Primærsystemets samlede identifikasjon, systemforekomstens kode. Systemet som komponenten er medlem av, og som oppfyller den primære funksjonen. | Label | NONS_Reference.RefPriSysOcc | - | - | - | - | - | -
|  | Systemkomponent - systemidentifikasjon |  | Property | Systemkomponent – systemidentifikasjon (tekst). Identifikasjon av den komponenten som starter systemet. Aggregering av systemkode og nummer. Tilsvarer et objekt i modelleringsprogrammer. | Label | NONS_Reference.RefPriSysComp | - | - | - | - | - | -
|  | Systemkode |  | Property | Systemkode (tekst). Systemkode eller klasse, tre sifre som definert i veiledningen til NS 3457-7. I andre byggverk kan tabeller i de ulike delene av ISO 81346 benyttes. Brukes i definisjonen av systemobjekt (IfcSystem) og alle komponenter som er del av et system. | Label | NONS_Reference.RefPriSysClass | - | - | - | - | - | -
|  | Nummer |  | Property | Nummer (tekst eller nummer). Nummer som definerer systemet. I definisjonen av systemobjekt (IfcSystem) og alle komponenter som er del av et system. | Label | NONS_Reference.RefPriSysNo1 | - | - | - | - | - | -
|  | Undernummer |  | Property | Undernummer (tekst eller nummer). Undernummer benyttes for å skille mellom flere (under)systemer som går ut fra samme systemkomponent. Er del av samme system. | Label | NONS_Reference.RefPriSysNo2 | - | - | - | - | - | -
|  | Komponenttype-ID |  | Property | Komponenttype-ID (tekst). Komponenttypens typeidentifikasjon. Settes sammen av komponentkode, nummer innenfor gruppen og eventuelt undernummer. | Label | NONS_Reference.RefCompType | - | - | - | - | - | -
|  | Komponentkode |  | Property | Komponentkode (tekst). Kode bestående av tre bokstaver i henhold til NS 3457-8 eller IEC 81346-2:2019, tabell 3. Dette er samme egenskap som for komponentforekomst. Alle komponenter skal ha komponentkode. | Label | NONS_Reference.RefCompClass | - | - | - | - | - | -
|  | (Komponenttype)nummer |  | Property | (Komponenttype)nummer (tekst eller nummer). Komponentens typenummer innenfor klassen/gruppen. | Label | NONS_Reference.RefCompTypeNo1 | - | - | - | - | - | -
|  | (Komponenttype)undernummer |  | Property | Eventuelt (komponenttype)undernummer (tekst eller nummer). Dette er en variant av komponenttypen. | Label | NONS_Reference.RefCompTypeNo2 | - | - | - | - | - | -
|  | Komponentforekomst-ID |  | Property | Komponentforekomst-ID (tekst). Komponentforekomstens samlede ID. | Label | NONS_Reference.RefCompOcc | - | - | - | - | - | -
|  | Komponentforekomstnummer |  | Property | Komponentforekomstnummer (tekst eller nummer). Et løpenummer (kan eventuelt overstyres). | Label | NONS_Reference.RefCompOccNo | - | - | - | - | - | -
|  | Kode fra NS 3420 |  | Property | Kode fra NS 3420. Brukes etter behov av de prosjekterende, eventuelt etter avtale med prosjekteier. | Label | NONS_Reference.RefClassNS3420 | - | - | - | - | - | -
|  | Kode fra NS 3451 |  | Property | Kode fra NS 3451. Brukes etter behov av de prosjekterende, eventuelt etter avtale med prosjekteier. | Label | NONS_Reference.RefClassNS3451 | - | - | - | - | - | -
|  | Dørnummer |  | Property | Spesielt dørnummer i henhold til prosjektets eller byggeierens system. | Label | NONS_Reference.RefDoorNo | - | - | - | - | - | -
|  | Identifikator for komponenttype |  | Property | Entydig identifikasjon (generert nummer i modelleringsprogram eller database) for å synkronisere komponenttype mellom informasjonsmodell og type i databaser. Det skal avtales om synkronisering skal utføres, og om denne egenskapen eller GUID eller RefCompType skal benyttes. | Label | NONS_Reference.RefCompTypeDbSync | - | - | - | - | - | -
|  | Identifikator for komponentforekomst |  | Property | Entydig identifikasjon (generert nummer i modelleringsprogram eller database) for å synkronisere komponentforekomst mellom informasjonsmodell og databaser. Det skal avtales om synkronisering skal utføres, og om denne egenskapen eller GUID eller RefCompOcc skal benyttes. | Label | NONS_Reference.RefCompOccDbSync | - | - | - | - | - | -
|  | Eiers overordnede ID |  | Property | Eiers overordnede ID – (toppnodeidentifikator). Den identifikasjon som er nødvendig for å identifisere objektet entydig i eiers samlede dataregister når eier har flere komplekser. Koder bør være definert av eier i eiers samlede dataregister. Eier bør ta stilling til om dette skal vises innenfor en prosjektdatabase eller digital modell, eller om det bare skal vises i det samlede registeret. | Label | NONS_Reference.RefComplex | - | - | - | - | - | -
|  | Er systemkomponent |  | Property | Er systemkomponent. Identifikator som forteller at denne komponentforekomsten er en systemkomponent som definerer / starter et system. Dette er første del av en kode for systemforekomst av systemet som denne komponenten definerer / starter. | Boolean | NONS_Reference.RefSysCompOcc | - | - | - | - | - | -
|  | Funksjonelt system |  | Property | Funksjonelt system. Det funksjonelle systemets samlede identifikasjon. Byggeier bør definere hvilke slike funksjonelle systemer som skal etableres. Dette bør sees i nær sammenheng med driften av byggverket og hvordan programvarer i driftsfasen er bygget opp. | Label | NONS_Reference.RefFuncSys | - | - | - | - | - | -
|  | Sekundærsystem |  | Property | Sekundærsystem. Sekundære systemers entydige identifikasjon. En fore­komsts sekundærsystem kan være andre forekomsters primærsystem. Dvs. at identi­fikasjon har samme oppbygning og innhold som primær­system. Byggeier bør avklare krav til koding av sekundærsystemer. Dette bør sees i sammenheng med driften av byggverket og hvordan programvarer i driftsfasen er bygget opp. | Label | NONS_Reference.RefSecSysOcc | - | - | - | - | - | -
|  | Komponentens tekniske plassering |  | Property | Komponentens tekniske plassering. Entydig identifikasjon av komponent(forekomsten) eller system(forekomsten) som komponenten er plassert i, dvs. komponentforekomst-ID eller systemforekomst-ID. | Label | NONS_Reference.RefCompLocTech | - | - | - | - | - | -
|  | Komponentens romlige plassering |  | Property | Komponentens romlige plassering. Romnummer. Det avtales i prosjektet hvilket romnummer som skal benyttes. | Label | NONS_Reference.RefCompLocRoom | - | - | - | - | - | -
|  | Bygg- eller byggverksnummer |  | Property | Bygg- eller byggverksnummer i henhold til definert nedbrytningsstruktur. (Vil for de fleste modelleringsprogrammer i praksis være knyttet til en modellfil.) Hentes fra relasjon eller intern egenskap i modelleringsprogrammet og er det samme som eksporteres til IfcBuilding. Hvis modelleringsprogrammet støtter «Composition type» i IFC, tilsvarer dette normalt «ELEMENT». | Label | NONS_Reference.RefCompLocBFac | - | - | - | - | - | -
|  | Horisontal nedbrytning |  | Property | Horisontal nedbrytning. Typisk fløy, seksjon eller avsnitt i henhold til definert nedbrytningsstruktur. Hvis modelleringsprogrammet støtter «Composition type» i IFC, tilsvarer dette ofte «PARTIAL». | Label | NONS_Reference.RefCompLocHor | - | - | - | - | - | -
|  | Vertikal nedbryting |  | Property | Vertikal nedbryting. Typisk etasje i bygning. Hvis modelleringsprogrammet støtter «Composition type» i IFC, tilsvarer dette normalt «PARTIAL». Hentes fra relasjon eller intern egenskap i modelleringsprogrammet og er det samme som eksporteres til IfcBuildingStorey. | Label | NONS_Reference.RefCompLocVer | - | - | - | - | - | -
|  | Komponenten betjener |  | Property | Komponenten betjener. Lokasjon (rom) som komponenten betjener. I bygninger benyttes romnummer. Det avtales hvilke komponenter i prosjektet som fylles ut, og hvilket romnummer eller annet lokasjonsbegrep som benyttes. | Label | NONS_Reference.RefCompLocServe | - | - | - | - | - | -
|  | Spesiell funksjonell rolle |  | Property | Spesiell funksjonell rolle. Lokal rolle eller oppgave innenfor ett system eller én sammensatt komponent. Benyttes i standardiserte skjemaer og beskrivelser og i komponentene for å knytte disse til rollen på skjemaet. Bruk vil normalt være opp til de prosjekterende og driftsorganisasjonen og avtales i prosjekt. Benyttes for å kunne hente ut spesialisert informasjon, for eksempel fra følere i en spesiell posisjon. | Label | NONS_Reference.RefCompRole | - | - | - | - | - | -
|  | Standardsystem eller systemtype |  | Property | Standardsystem eller systemtype. Kobling til det standardsystemet som det aktuelle systemet er en forekomst av (kopiert eller avledet fra), og hvilket standard systemskjema det er dokumentert i. Bruk vil normalt være opp til de prosjekterende og driftsorganisasjonen og avtales i prosjekt. | Label | NONS_Reference.RefSysType | - | - | - | - | - | -
|  | Standardkomponent |  | Property | Standardkomponent. Kobling til den standardkomponenten (standardprodukt) i byggherrens driftssystem som den aktuelle komponenten er kopiert eller avledet fra. Kun aktuelt der byggeier ønsker standardisert bruk av komponenter (og produkter) på tvers av prosjekter. | Label | NONS_Reference.RefCompStd | - | - | - | - | - | -
| NONS_Revision |  |  | Group | Egenskaper for revisjon |  |  | ✓ | ✓ | ✓ | ✓ | ✓ | ✓
|  | Revisjon Versjonsnummer |  | Property | Gjeldene versjon av elementet | Label | NONS_Process.VersionNumber | ✓ | ✓ | ✓ | ✓ | ✓ | ✓
|  | Beskrivelse av versjon |  | Property | Beskrivelse av endring på elementet i siste versjon. | Text | NONS_Process. VersionDescription | ✓ | ✓ | ✓ | ✓ | ✓ | ✓
|  | Versjonsdato |  | Property | Dato på gjeldende versjon | Time | NONS_Process.VersionDate | ✓ | ✓ | ✓ | ✓ | ✓ | ✓
| NOSSB_Revision |  |  | Group |  |  |  | ✓ | ✓ | ✓ | ✓ | ✓ | ✓
|  | Utført av |  | Property | Utført av | Label | NOSSB_Revision.DesignedBy | ✓ | ✓ | ✓ | ✓ | ✓ | ✓
|  | Kontrollert av |  | Property | Kontrollert av | Label | NOSSB_Revision.ControlledBy | ✓ | ✓ | ✓ | ✓ | ✓ | ✓
|  | Godkjent av |  | Property | Godkjent av | Label | NOSSB_Revision.ApprovedBy | ✓ | ✓ | ✓ | ✓ | ✓ | ✓
| NOSSB_Reference |  |  | Group |  |  |  | (✓) | (✓) | (✓) | - | (✓) | (✓)
|  | Prosesskode |  | Property | Prosesskode iht. Bane NORs eller Statens Vegvesens prosesskoder for arbeidsbeskrivelser og kostnader. | Label | NOSSB_Reference.RefClass | - | - | ✓ | - | ✓ | -
|  | Prosjektnedbrytning/områdekode |  | Property | Angir kode til styringsobjektet som objektet befinner seg i (PNS) | Label | NOSSB_Reference.RefPBS | ✓ | ✓ | ✓ | - | ✓ | ✓
|  | Objekt-ID |  | Property | Unik objekt-ID for objektet. Eksempel er Banedata-ID, NVDB kode eller tilsvarende. | Label | NOSSB_Reference.Objekt-ID | ✓ | ✓ | ✓ | - | ✓ | ✓
|  | Funksjonell Lokasjon |  | Property |  | Label | NOSSB_Reference.FunksjonellLokasjon | - | - | - | - | - | -
| NOSSB_ReqTriggers |  |  | Group | Communicates that the object must be co-designed by another discipline that adds some performance properties (e.g. acoustical or fire safety related) to the object |  |  | - | - | - | - | - | -
|  | Har akustiske krav |  | Property | Communicates the object has acoustical requirements. Activates checking of object according to NOSSB_Acoustic | Boolean | NOSSB_ReqTriggers.HasAcousticReq | - | - | - | - | - | -
|  | Har brannsikkerhetskrav |  | Property | Communicates the object has fire safety requirements. Activates checking of object according to NOSSB_Fire. Applies to elements. | Boolean | NOSSB_ReqTriggers.HasFireSafetyReq | - | - | - | - | - | -
|  | HasFireSafetySpaceReq |  | Property | Communicates the space object has fire safety requirements. Activates checking of object according to NOSSB_FireSpace. Applies to space objects. | Boolean | NOSSB_ReqTriggers.HasFireSafetySpaceReq | - | - | - | - | - | -
|  | HasFireSafetyZoneReq |  | Property | Communicates the space, spatial zone or zone object has fire safety requirements. Activates checking of object according to NOSSB_Firezone. Applies to space, spatial zone and zone objects. | Boolean | NOSSB_ReqTriggers.HasFireSafetyZoneReq | - | - | - | - | - | -
|  | Har miljøkrav |  | Property | Communicates the object has Environmental Documentation Requirements. Activates checking of object according to required RIM-properies. | Boolean | NOSSB_ReqTriggers.HasEnvironmentalReq | - | - | - | - | - | -
|  | Har sikkerhetskrav |  | Property | Security space/zone classification: A space/zone indicating that the space/zone has some kind of security requirements without further specifying them in the model (typically at an early project stage, when actual requirements are given in a separate report, as a preliminary notice for new use cases, to avoid disclosing actual requirements in the model, or to indicate a need for interdisciplinary coordination). | Boolean | NOSSB_ReqTriggers.HasSecurityReq | - | - | - | - | - | -
| Common Properties |  |  | Group |  |  |  | - | - | - | - | - | -
|  | Headroom |  | Property | from IFC documentation: Actual headroom clearance for the passageway according to the current design. The shape information is provided in addition to the shape representation and the geometric parameters used within. In cases of inconsistency between the geometric parameters and the shape properties, provided in the attached property, the geometric parameters take precedence. | Length (positive, >0) | Pset_StairFlightCommon.Headroom | - | - | - | - | - | -
|  | NosingLength |  | Property | from IFC documentation: Horizontal distance from the front of the tread to the riser underneath. It is the overhang of the tread. | Length | Pset_StairFlightCommon.NosingLength | - | - | - | - | - | -
|  | NumberOfRiser |  | Property | from IFC documentation: Total number of the risers included in the stair or stair flight. | Count | Pset_StairFlightCommon.NumberOfRiser | - | - | - | - | - | -
|  | NumberOfTreads |  | Property | from IFC documentation: Total number of treads included in the stair or stairflight. | Count | Pset_StairFlightCommon.NumberOfTreads | - | - | - | - | - | -
|  | RiserHeight |  | Property | from IFC documentation: Vertical distance from tread to tread. The riser height is supposed to be equal for all steps of a stair or stair flight. | Length (positive, >0) | Pset_StairFlightCommon.RiserHeight | - | - | - | - | - | -
|  | Status |  | Property | from IFC documentation: Status of the element, predominately used in renovation or retrofitting projects. The status can be assigned to as "New" - element designed as new addition, "Existing" - element exists and remains, "Demolish" - element existed but is to be demolished, "Temporary" - element will exists only temporary (like a temporary support structure). | Label | Pset_StairFlightCommon.Status | - | - | - | - | - | -
|  | TreadLength |  | Property | from IFC documentation: Horizontal distance from the front of the thread to the front of the next tread. The tread length is supposed to be equal for all steps of the stair or stair flight at the walking line. | Length (positive, >0) | Pset_StairFlightCommon.TreadLength | - | - | - | - | - | -
|  | TreadLengthAtInnerSide |  | Property | from IFC documentation: Minimum length of treads at the inner side of the winder. Only relevant in case of winding flights, for straight flights it is identical with IfcStairFlight.TreadLength. It is a pre-calculated value, in case of inconsistencies, the value derived from the shape representation shall take precedence. | Length (positive, >0) | Pset_StairFlightCommon.TreadLengthAtInnerSide | - | - | - | - | - | -
|  | TreadLengthAtOffset |  | Property | from IFC documentation: Length of treads at a given offset. Walking line position is given by the 'WalkingLineOffset'. The resulting value should normally be identical with TreadLength, it may be given in addition, if the walking line offset for building code calculations is different from that used in design. | Length (positive, >0) | Pset_StairFlightCommon.TreadLengthAtOffset | - | - | - | - | - | -
|  | WaistThickness |  | Property | from IFC documentation: Minimum thickness of the stair flight, measured perpendicular to the slope of the flight to the inner corner of riser and tread. It is a pre-calculated value, in case of inconsistencies, the value derived from the shape representation shall take precedence. | Length (positive, >0) | Pset_StairFlightCommon.WaistThickness | - | - | - | - | - | -
|  | WalkingLineOffset |  | Property | from IFC documentation: Offset of the walking line from the inner side of the flight. Note: the walking line may have a own shape representation (in case of inconsistencies, the value derived from the shape representation shall take precedence). | Length (positive, >0) | Pset_StairFlightCommon.WalkingLineOffset | - | - | - | - | - | -
| Pset_ConcreteElementGeneral |  |  | Group | from IFC documentation: Enumeration defining where the assembly is intended to take place, either in a factory, other offsite location or on the building site. |  | Pset_ConcreteElementGeneral | - | - | - | - | - | -
|  | AssemblyPlace |  | Property | from IFC documentation: Enumeration defining where the assembly is intended to take place, either in a factory, other offsite location or on the building site. | Label | Pset_ConcreteElementGeneral.AssemblyPlace | - | - | - | - | - | -
|  |  | FACTORY | Value | from IFC documentation:
|  |  | NOTKNOWN | Value | from IFC documentation:
|  |  | OFFSITE | Value | from IFC documentation:
|  |  | OTHER | Value | from IFC documentation:
|  |  | SITE | Value | from IFC documentation:
|  |  | UNSET | Value | from IFC documentation:
|  | CastingMethod |  | Property | from IFC documentation: The method of casting the concrete into its designed form. | Label | Pset_ConcreteElementGeneral.CastingMethod | - | - | - | - | - | -
|  |  | INSITU | Value | from IFC documentation:
|  |  | MIXED | Value | from IFC documentation:
|  |  | NOTKNOWN | Value | from IFC documentation:
|  |  | OTHER | Value | from IFC documentation:
|  |  | PRECAST | Value | from IFC documentation:
|  |  | PRINTED | Value | from IFC documentation:
|  |  | UNSET | Value | from IFC documentation:
|  | ConcreteCover |  | Property | from IFC documentation: The protective concrete cover at the reinforcing bars according to local building regulations. | Length (positive, >0) | Pset_ConcreteElementGeneral.ConcreteCover | - | - | - | - | - | -
|  | ConcreteCoverAtLinks |  | Property | from IFC documentation: The protective concrete cover at the reinforcement links according to local building regulations. | Length (positive, >0) | Pset_ConcreteElementGeneral.ConcreteCoverAtLinks | - | - | - | - | - | -
|  | ConcreteCoverAtMainBars |  | Property | from IFC documentation: The protective concrete cover at the main reinforcing bars according to local building regulations. | Length (positive, >0) | Pset_ConcreteElementGeneral.ConcreteCoverAtMainBars | - | - | - | - | - | -
|  | ConstructionToleranceClass |  | Property | from IFC documentation: Classification designation of the on-site construction tolerances according to local standards. | Label | Pset_ConcreteElementGeneral.ConstructionToleranceClass | - | - | - | - | - | -
|  | DimensionalAccuracyClass |  | Property | from IFC documentation: Classification designation of the dimensional accuracy requirement according to local standards. | Label | Pset_ConcreteElementGeneral.DimensionalAccuracyClass | - | - | - | - | - | -
|  | ExposureClass |  | Property | from IFC documentation: Classification of exposure to environmental conditions, usually specified in accordance with the concrete design code which is applied in the project. | Label | Pset_ConcreteElementGeneral.ExposureClass | - | - | - | - | - | -
|  | ReinforcementAreaRatio |  | Property | from IFC documentation: The required ratio of the effective area of the reinforcement to the effective area of the concrete At any section of a reinforced concrete structural element. | Area Density | Pset_ConcreteElementGeneral.ReinforcementAreaRatio | - | - | - | - | - | -
|  | ReinforcementStrengthClass |  | Property | from IFC documentation: Classification of the reinforcement strength in accordance with the concrete design code which is applied in the project. The reinforcing strength class often combines strength and ductility. | Label | Pset_ConcreteElementGeneral.ReinforcementStrengthClass | - | - | - | - | - | -
|  | ReinforcementVolumeRatio |  | Property | from IFC documentation: The required ratio of the effective mass of the reinforcement to the effective volume of the concrete of a reinforced concrete structural element. | Mass Density | Pset_ConcreteElementGeneral.ReinforcementVolumeRatio | - | - | - | - | - | -
|  | StrengthClass |  | Property | from IFC documentation: Classification of the concrete strength in accordance with the concrete design code which is applied in the project. | Label | Pset_ConcreteElementGeneral.StrengthClass | - | - | - | - | - | -
|  | StructuralClass |  | Property | from IFC documentation: The structural class defined for the concrete structure (e.g. '1'). | Label | Pset_ConcreteElementGeneral.StructuralClass | - | - | - | - | - | -
| Pset_InstallationOccurrence |  |  | Group | from IFC documentation: Date on which the element is installed. |  | Pset_InstallationOccurrence | - | - | - | - | - | -
|  | AcceptanceDate |  | Property | from IFC documentation: Date on which the element is accepted by the manager or administrator. | Label | Pset_InstallationOccurrence.AcceptanceDate | - | - | - | - | - | -
|  | InstallationDate |  | Property | from IFC documentation: Date on which the element is installed. | Label | Pset_InstallationOccurrence.InstallationDate | - | - | - | - | - | -
|  | PutIntoOperationDate |  | Property | from IFC documentation: Date on which the element is put into operation. | Label | Pset_InstallationOccurrence.PutIntoOperationDate | - | - | - | - | - | -
| Pset_ManufacturerOccurrence |  |  | Group | from IFC documentation: The date that the manufactured item was purchased. |  | Pset_ManufacturerOccurrence | - | - | - | - | - | -
|  | AcquisitionDate |  | Property | from IFC documentation: The date that the manufactured item was purchased. | Label | Pset_ManufacturerOccurrence.AcquisitionDate | - | - | - | - | - | -
|  | AssemblyPlace |  | Property | from IFC documentation: Enumeration defining where the assembly is intended to take place, either in a factory, other offsite location or on the building site. | Label | Pset_ManufacturerOccurrence.AssemblyPlace | - | - | - | - | - | -
|  |  | FACTORY | Value | from IFC documentation:
|  |  | NOTKNOWN | Value | from IFC documentation:
|  |  | OFFSITE | Value | from IFC documentation:
|  |  | OTHER | Value | from IFC documentation:
|  |  | SITE | Value | from IFC documentation:
|  |  | UNSET | Value | from IFC documentation:
|  | BarCode |  | Property | from IFC documentation: The identity of the bar code given to an occurrence of the product. | Identifier | Pset_ManufacturerOccurrence.BarCode | - | - | - | - | - | -
|  | BatchReference |  | Property | from IFC documentation: The identity of the batch reference from which an occurrence of a product is taken. | Identifier | Pset_ManufacturerOccurrence.BatchReference | - | - | - | - | - | -
|  | ManufacturingDate |  | Property | from IFC documentation: Date on which the element was manufactured. | Label | Pset_ManufacturerOccurrence.ManufacturingDate | - | - | - | - | - | -
|  | SerialNumber |  | Property | from IFC documentation: The manufacturer's serial number assigned to an occurrence of a product. | Identifier | Pset_ManufacturerOccurrence.SerialNumber | - | - | - | - | - | -
| Pset_ManufacturerTypeInformation |  |  | Group | from IFC documentation: Enumeration defining where the assembly is intended to take place, either in a factory, other offsite location or on the building site. |  | Pset_ManufacturerTypeInformation | - | - | - | - | - | -
|  | ArticleNumber |  | Property | from IFC documentation: Article number or reference that is be applied to a configured product according to a standard scheme for article number definition as defined by the manufacturer. It is often used as the purchasing number. | Identifier | Pset_ManufacturerTypeInformation.ArticleNumber | - | - | - | - | - | -
|  | AssemblyPlace |  | Property | from IFC documentation: Enumeration defining where the assembly is intended to take place, either in a factory, other offsite location or on the building site. | Label | Pset_ManufacturerTypeInformation.AssemblyPlace | - | - | - | - | - | -
|  |  | FACTORY | Value | from IFC documentation:
|  |  | NOTKNOWN | Value | from IFC documentation:
|  |  | OFFSITE | Value | from IFC documentation:
|  |  | OTHER | Value | from IFC documentation:
|  |  | SITE | Value | from IFC documentation:
|  |  | UNSET | Value | from IFC documentation:
|  | GlobalTradeItemNumber |  | Property | from IFC documentation: The Global Trade Item Number (GTIN) is an identifier for trade items developed by GS1 (www.gs1.org). | Identifier | Pset_ManufacturerTypeInformation.GlobalTradeItemNumber | - | - | - | - | - | -
|  | Manufacturer |  | Property | from IFC documentation: The organization that manufactured and/or assembled the item. | Label | Pset_ManufacturerTypeInformation.Manufacturer | - | - | - | - | - | -
|  | ModelLabel |  | Property | from IFC documentation: The descriptive model name of the product model (or product line) as assigned by the manufacturer of the manufactured item. | Label | Pset_ManufacturerTypeInformation.ModelLabel | - | - | - | - | - | -
|  | ModelReference |  | Property | from IFC documentation: The model number or designator of the product model (or product line) as assigned by the manufacturer of the manufactured item. | Label | Pset_ManufacturerTypeInformation.ModelReference | - | - | - | - | - | -
|  | OperationalDocument |  | Property | from IFC documentation: Manufacturer's operational document | Label | Pset_ManufacturerTypeInformation.OperationalDocument | - | - | - | - | - | -
|  | PerformanceCertificate |  | Property | from IFC documentation: Manufacturer's performance certificate | Label | Pset_ManufacturerTypeInformation.PerformanceCertificate | - | - | - | - | - | -
|  | ProductionYear |  | Property | from IFC documentation: The year of production of the manufactured item. | Label | Pset_ManufacturerTypeInformation.ProductionYear | - | - | - | - | - | -
|  | SafetyDocument |  | Property | from IFC documentation: Manufacturer's safety document | Label | Pset_ManufacturerTypeInformation.SafetyDocument | - | - | - | - | - | -
| Pset_PrecastConcreteElementFabrication |  |  | Group | from IFC documentation: The manufacturer's serial number assigned to an occurrence of a product. |  | Pset_PrecastConcreteElementFabrication | - | - | - | - | - | -
|  | ActualErectionDate |  | Property | from IFC documentation: Date erected. | Label | Pset_PrecastConcreteElementFabrication.ActualErectionDate | - | - | - | - | - | -
|  | ActualProductionDate |  | Property | from IFC documentation: Production date (stripped from form). | Label | Pset_PrecastConcreteElementFabrication.ActualProductionDate | - | - | - | - | - | -
|  | AsBuiltLocationNumber |  | Property | from IFC documentation: Defines a unique location within a structure, the slot into which the piece was installed. Where pieces share the same piece mark, they can be interchanged. The value is only known after erection. | Label | Pset_PrecastConcreteElementFabrication.AsBuiltLocationNumber | - | - | - | - | - | -
|  | PieceMark |  | Property | from IFC documentation: Defines a unique piece for production purposes. All pieces with the same piece mark value are identical and interchangeable. The piece mark may be composed of sub-parts that have specific locally defined meaning (e.g. B-1A may denote a beam, of generic type 1 and specific shape A). | Label | Pset_PrecastConcreteElementFabrication.PieceMark | - | - | - | - | - | -
|  | ProductionLotId |  | Property | from IFC documentation: The manufacturer's production lot identifier. | Identifier | Pset_PrecastConcreteElementFabrication.ProductionLotId | - | - | - | - | - | -
|  | SerialNumber |  | Property | from IFC documentation: The manufacturer's serial number assigned to an occurrence of a product. | Identifier | Pset_PrecastConcreteElementFabrication.SerialNumber | - | - | - | - | - | -
|  | TypeDesignation |  | Property | from IFC documentation: Type designator for the element. The content depends on local standards. Eg. 'Bull nose', 'Half batter', 'Dropper', 'Chamfer' etc | Label | Pset_PrecastConcreteElementFabrication.TypeDesignation | - | - | - | - | - | -
| Pset_PrecastConcreteElementGeneral |  |  | Group | from IFC documentation: Type designator for the element. The content depends on local standards. Eg. 'Bull nose', 'Half batter', 'Dropper', 'Chamfer' etc |  | Pset_PrecastConcreteElementGeneral | - | - | - | - | - | -
|  | BatterAtEnd |  | Property | from IFC documentation: The angle, in radians, by which the formwork at the ending face of a piece is to be rotated from the vertical in order to compensate for the rotation of the face that will occur once the piece is stripped from its form, inducing camber due to eccentric prestressing. | Plane Angle | Pset_PrecastConcreteElementGeneral.BatterAtEnd | - | - | - | - | - | -
|  | BatterAtStart |  | Property | from IFC documentation: The angle, in radians, by which the formwork at the starting face of a piece is to be rotated from the vertical in order to compensate for the rotation of the face that will occur once the piece is stripped from its form, inducing camber due to eccentric prestressing. | Plane Angle | Pset_PrecastConcreteElementGeneral.BatterAtStart | - | - | - | - | - | -
|  | CamberAtMidspan |  | Property | from IFC documentation: The camber deflection, measured from the midpoint of a cambered face of a piece to the midpoint of the chord joining the ends of the same face, as shown in the figure below, divided by the original (nominal) straight length of the face of the piece. | Ratio | Pset_PrecastConcreteElementGeneral.CamberAtMidspan | - | - | - | - | - | -
|  | CornerChamfer |  | Property | from IFC documentation: The chamfer in the corners of the precast element. The chamfer is presumed to be equal in both directions. | Length (positive, >0) | Pset_PrecastConcreteElementGeneral.CornerChamfer | - | - | - | - | - | -
|  | DesignLocationNumber |  | Property | from IFC documentation: Defines a unique location within a structure, the slot for which the piece was designed. | Label | Pset_PrecastConcreteElementGeneral.DesignLocationNumber | - | - | - | - | - | -
|  | FormStrippingStrength |  | Property | from IFC documentation: The minimum required compressive strength of the concrete at form stripping time. | Pressure | Pset_PrecastConcreteElementGeneral.FormStrippingStrength | - | - | - | - | - | -
|  | HollowCorePlugging |  | Property | from IFC documentation: A descriptive label for how the hollow core ends are treated: they may be left open, closed with a plug, or sealed with cast concrete. Values would be, for example: 'Unplugged', 'Plugged', 'SealedWithConcrete'. This property applies to hollow core slabs only. | Label | Pset_PrecastConcreteElementGeneral.HollowCorePlugging | - | - | - | - | - | -
|  | InitialTension |  | Property | from IFC documentation: The initial stress of the tendon. This property applies to prestressed concrete elements only. | Pressure | Pset_PrecastConcreteElementGeneral.InitialTension | - | - | - | - | - | -
|  | LiftingStrength |  | Property | from IFC documentation: The minimum required compressive strength of the concrete when the concrete element is lifted. | Pressure | Pset_PrecastConcreteElementGeneral.LiftingStrength | - | - | - | - | - | -
|  | ManufacturingToleranceClass |  | Property | from IFC documentation: Classification designation of the manufacturing tolerances according to local standards. | Label | Pset_PrecastConcreteElementGeneral.ManufacturingToleranceClass | - | - | - | - | - | -
|  | MinimumAllowableSupportLength |  | Property | from IFC documentation: The minimum allowable support length. | Length (positive, >0) | Pset_PrecastConcreteElementGeneral.MinimumAllowableSupportLength | - | - | - | - | - | -
|  | PieceMark |  | Property | from IFC documentation: Defines a unique piece for production purposes. All pieces with the same piece mark value are identical and interchangeable. The piece mark may be composed of sub-parts that have specific locally defined meaning (e.g. B-1A may denote a beam, of generic type 1 and specific shape A). | Label | Pset_PrecastConcreteElementGeneral.PieceMark | - | - | - | - | - | -
|  | ReleaseStrength |  | Property | from IFC documentation: The minimum required compressive strength of the concrete when the tendon stress is released. This property applies to prestressed concrete elements only. | Pressure | Pset_PrecastConcreteElementGeneral.ReleaseStrength | - | - | - | - | - | -
|  | Shortening |  | Property | from IFC documentation: The ratio of the distance by which a precast piece is shortened after release from its form (due to compression induced by prestressing) to its original (nominal) length. | Ratio | Pset_PrecastConcreteElementGeneral.Shortening | - | - | - | - | - | -
|  | SupportDuringTransportDescription |  | Property | from IFC documentation: Textual description of how the concrete element is supported during transportation. | Text | Pset_PrecastConcreteElementGeneral.SupportDuringTransportDescription | - | - | - | - | - | -
|  | SupportDuringTransportDocReference |  | Property | from IFC documentation: Reference to an external document defining how the concrete element is supported during transportation. | Label | Pset_PrecastConcreteElementGeneral.SupportDuringTransportDocReference | - | - | - | - | - | -
|  | TendonRelaxation |  | Property | from IFC documentation: The maximum allowable relaxation of the tendon (usually expressed as %/1000 h).This property applies to prestressed concrete elements only. | Ratio (positive, >0) | Pset_PrecastConcreteElementGeneral.TendonRelaxation | - | - | - | - | - | -
|  | TransportationStrength |  | Property | from IFC documentation: The minimum required compressive strength of the concrete required for transportation. | Pressure | Pset_PrecastConcreteElementGeneral.TransportationStrength | - | - | - | - | - | -
|  | Twisting |  | Property | from IFC documentation: The angle, in radians, through which the end face of a precast piece is rotated with respect to its starting face, along its longitudinal axis, as a result of non-aligned supports. This measure is also termed the warping angle. | Plane Angle | Pset_PrecastConcreteElementGeneral.Twisting | - | - | - | - | - | -
|  | TypeDesignation |  | Property | from IFC documentation: Type designator for the element. The content depends on local standards. Eg. 'Bull nose', 'Half batter', 'Dropper', 'Chamfer' etc | Label | Pset_PrecastConcreteElementGeneral.TypeDesignation | - | - | - | - | - | -
| Qto_StairFlightBaseQuantities |  |  | Group | from IFC documentation: Total gross volume of the object. Openings, recesses, enclosed objects and projections are not taken into account. |  | Qto_StairFlightBaseQuantities | ✓ | ✓ | ✓ | ✓ | ✓ | ✓
|  | GrossVolume |  | Property | from IFC documentation: Total gross volume of the object. Openings, recesses, enclosed objects and projections are not taken into account. | Label | Qto_StairFlightBaseQuantities.GrossVolume | ✓ | ✓ | ✓ | ✓ | ✓ | ✓
|  | Length |  | Property | from IFC documentation: The length of the object. | Label | Qto_StairFlightBaseQuantities.Length | ✓ | ✓ | ✓ | ✓ | ✓ | ✓
|  | NetVolume |  | Property | from IFC documentation: Total net volume of the object, taking into account possible processing features (cut-out's, etc.) or openings and recesses. | Label | Qto_StairFlightBaseQuantities.NetVolume | ✓ | ✓ | ✓ | ✓ | ✓ | ✓
Vegg |  |  |  | Object | Vegg, innervegg, yttervegg, murvegg, plasstøpt, prefab, spunt, stablet. |  | IfcWall | (✓) | (✓) | (✓) | (✓) | (✓) | (✓)
| Attributter |  |  | Group |  |  |  | ✓ | ✓ | ✓ | ✓ | ✓ | ✓
|  | Navn |  | Property |  | Label | ifcRoot.Name | ✓ | ✓ | ✓ | ✓ | ✓ | ✓
|  | Beskrivelse |  | Property |  | Text | ifcRoot.Description | ✓ | ✓ | ✓ | ✓ | ✓ | ✓
|  | Forhåndsdefinert type |  | Property |  |  | [MAPPING ERROR] | ✓ | ✓ | ✓ | ✓ | ✓ | ✓
|  | GUID |  | Property |  | Label | IfcRoot.GlobalID | ✓ | ✓ | ✓ | ✓ | ✓ | ✓
| NONS_Process |  |  | Group | Egenskaper for prosessinformasjon. Egenskapene legges på objektforekomster i elementer. |  |  | (✓) | (✓) | (✓) | (✓) | (✓) | (✓)
|  | Postnummer |  | Property | Postnummer i beskrivelsen. | Label | NONS_Process.BoqID | - | - | ✓ | - | ✓ | -
|  | Kontraktsnummer produksjon |  | Property | Kontrakt-/entreprisenummer på utførsel/bygging. Kommuniserer hvem som er ansvarlig for utførelsen. Hvis det benyttes underentrepriser på flere nivåer i utførelsen, skal prosjektet avgjøre om nummeret skal angis laveste eller høyeste nivå eller på alle nivåene. | Label | NONS_Process.ConstructionContract | - | - | ✓ | ✓ | ✓ | ✓
|  | Kontrollsone |  | Property | Beskriver det enkelte objekts tilhørighet til kontrollsoner. Kontrollsoner er ikke et soneobjekt, men det området i modellen som man velger å kontrollere. Hvis et objekt tilhører flere kontrollsoner (for eksempel ett dekke som skal inngå i kontroll av objekter i kontrollsonene både over og under dekket), angis alle disse i samme streng atskilt med semikolon («;»). | Label | NONS_Process.ControlVolume | - | - | - | - | - | -
|  | Kontraktsnummer prosjektering |  | Property | Kontrakt-/entreprisenummer på prosjektering. Kommuniserer hvem som er ansvarlig for prosjekteringen. | Label | NONS_Process.DesignContract | ✓ | ✓ | ✓ | - | ✓ | -
|  | Utendørs |  | Property | For å kunne skille ut tekniske installasjoner som ligger utenfor bygget, brukes en egendefinert egenskap med en av de tillatte verdiene, som er True eller False. Dette gjelder for komponenter og deler av systemer som ligger utenfor bygget, og som inngår i systemet der systemkomponenten og/eller størsteparten av systemet ligger inne i bygget. | Boolean | NONS_Process.IsOutside | - | - | ✓ | ✓ | ✓ | ✓
|  | Anskaffet |  | Property | Kommuniserer at produktet som objektet representerer er innkjøpt. Selv om objektet ikke er ferdig prosjektert skal geometri og egenskaper være representative for det innkjøpte produktet. Denne kan brukes som alternativ til kode under ConstructedStatus som angir om produktet som objektet representerer er innkjøpt. | Boolean | NONS_Process.IsProcured | - | - | - | - | ✓ | ✓
|  | Milepel |  | Property | Prosjektfase eller mellomliggende milepel. Beskriver hvilket leveransekrav som prosesstatusen gjelder i forhold til. | Label | NONS_Process.Milestone | - | - | - | - | - | -
|  | MMI |  | Property | Kommuniserer objektets modenhetsgrad i beslutnings- og kvalitetssikringsprosessen, uavhengig av fase. Denne egenskapen brukes som alternativ til DesignedStatus, ConstructedStatus og OperationalStatus. | Label | NONS_Process.ProcessStatus | ✓ | ✓ | ✓ | ✓ | ✓ | ✓
|  | Fase bygget |  | Property | Fase bygget iht. definert avtalt faseplan | Label | NONS_Process.PhaseBuilt | - | - | - | - | - | -
|  | Fase revet |  | Property | Fase revet iht. definert avtalt faseplan | Label | NONS_Process.PhaseDemolished | - | - | - | - | - | -
|  | Geometri for eksisterende situasjon |  | Property | Beskriver hva grunnlagsmodellen er basert på . Eksempler kan være eldre planprosess, banedata/kabelkart, FKB/SOSI, ortofoto og scann med lav kvalitet og scann med høy kvalitet. | Label | NONS_Process.GeometryDerivedFrom | - | - | - | - | - | -
|  | Beskrivelse av geometri for eksisterende situasjon |  | Property | Beskrivende tekst. For eksempel hvem som har utført innmålinger, dato mm. | Label | NONS_Process.GeometrySource | - | - | - | - | - | -
| NONS_Reference |  |  | Group |  |  |  | - | - | - | - | - | -
|  | TFM-ID |  | Property | Sammensatt TFM-ID (kodestreng) i byggeierens foretrukne format. | Label | NONS_Reference.RefString | - | - | - | - | - | -
|  | Plasserings-ID |  | Property | Plasserings-ID (tekst). (Primær)systemets plassering. Kan være en sammensetning av en eller flere plasseringer, som tomt, bygning, avsnitt og etasje, ut fra hva som er hensiktsmessig i et driftsperspektiv. | Label | NONS_Reference.RefPriSysLoc | - | - | - | - | - | -
|  | Systemforekomst-ID |  | Property | Systemforekomst-ID (tekst). Primærsystemets samlede identifikasjon, systemforekomstens kode. Systemet som komponenten er medlem av, og som oppfyller den primære funksjonen. | Label | NONS_Reference.RefPriSysOcc | - | - | - | - | - | -
|  | Systemkomponent - systemidentifikasjon |  | Property | Systemkomponent – systemidentifikasjon (tekst). Identifikasjon av den komponenten som starter systemet. Aggregering av systemkode og nummer. Tilsvarer et objekt i modelleringsprogrammer. | Label | NONS_Reference.RefPriSysComp | - | - | - | - | - | -
|  | Systemkode |  | Property | Systemkode (tekst). Systemkode eller klasse, tre sifre som definert i veiledningen til NS 3457-7. I andre byggverk kan tabeller i de ulike delene av ISO 81346 benyttes. Brukes i definisjonen av systemobjekt (IfcSystem) og alle komponenter som er del av et system. | Label | NONS_Reference.RefPriSysClass | - | - | - | - | - | -
|  | Nummer |  | Property | Nummer (tekst eller nummer). Nummer som definerer systemet. I definisjonen av systemobjekt (IfcSystem) og alle komponenter som er del av et system. | Label | NONS_Reference.RefPriSysNo1 | - | - | - | - | - | -
|  | Undernummer |  | Property | Undernummer (tekst eller nummer). Undernummer benyttes for å skille mellom flere (under)systemer som går ut fra samme systemkomponent. Er del av samme system. | Label | NONS_Reference.RefPriSysNo2 | - | - | - | - | - | -
|  | Komponenttype-ID |  | Property | Komponenttype-ID (tekst). Komponenttypens typeidentifikasjon. Settes sammen av komponentkode, nummer innenfor gruppen og eventuelt undernummer. | Label | NONS_Reference.RefCompType | - | - | - | - | - | -
|  | Komponentkode |  | Property | Komponentkode (tekst). Kode bestående av tre bokstaver i henhold til NS 3457-8 eller IEC 81346-2:2019, tabell 3. Dette er samme egenskap som for komponentforekomst. Alle komponenter skal ha komponentkode. | Label | NONS_Reference.RefCompClass | - | - | - | - | - | -
|  | (Komponenttype)nummer |  | Property | (Komponenttype)nummer (tekst eller nummer). Komponentens typenummer innenfor klassen/gruppen. | Label | NONS_Reference.RefCompTypeNo1 | - | - | - | - | - | -
|  | (Komponenttype)undernummer |  | Property | Eventuelt (komponenttype)undernummer (tekst eller nummer). Dette er en variant av komponenttypen. | Label | NONS_Reference.RefCompTypeNo2 | - | - | - | - | - | -
|  | Komponentforekomst-ID |  | Property | Komponentforekomst-ID (tekst). Komponentforekomstens samlede ID. | Label | NONS_Reference.RefCompOcc | - | - | - | - | - | -
|  | Komponentforekomstnummer |  | Property | Komponentforekomstnummer (tekst eller nummer). Et løpenummer (kan eventuelt overstyres). | Label | NONS_Reference.RefCompOccNo | - | - | - | - | - | -
|  | Kode fra NS 3420 |  | Property | Kode fra NS 3420. Brukes etter behov av de prosjekterende, eventuelt etter avtale med prosjekteier. | Label | NONS_Reference.RefClassNS3420 | - | - | - | - | - | -
|  | Kode fra NS 3451 |  | Property | Kode fra NS 3451. Brukes etter behov av de prosjekterende, eventuelt etter avtale med prosjekteier. | Label | NONS_Reference.RefClassNS3451 | - | - | - | - | - | -
|  | Dørnummer |  | Property | Spesielt dørnummer i henhold til prosjektets eller byggeierens system. | Label | NONS_Reference.RefDoorNo | - | - | - | - | - | -
|  | Identifikator for komponenttype |  | Property | Entydig identifikasjon (generert nummer i modelleringsprogram eller database) for å synkronisere komponenttype mellom informasjonsmodell og type i databaser. Det skal avtales om synkronisering skal utføres, og om denne egenskapen eller GUID eller RefCompType skal benyttes. | Label | NONS_Reference.RefCompTypeDbSync | - | - | - | - | - | -
|  | Identifikator for komponentforekomst |  | Property | Entydig identifikasjon (generert nummer i modelleringsprogram eller database) for å synkronisere komponentforekomst mellom informasjonsmodell og databaser. Det skal avtales om synkronisering skal utføres, og om denne egenskapen eller GUID eller RefCompOcc skal benyttes. | Label | NONS_Reference.RefCompOccDbSync | - | - | - | - | - | -
|  | Eiers overordnede ID |  | Property | Eiers overordnede ID – (toppnodeidentifikator). Den identifikasjon som er nødvendig for å identifisere objektet entydig i eiers samlede dataregister når eier har flere komplekser. Koder bør være definert av eier i eiers samlede dataregister. Eier bør ta stilling til om dette skal vises innenfor en prosjektdatabase eller digital modell, eller om det bare skal vises i det samlede registeret. | Label | NONS_Reference.RefComplex | - | - | - | - | - | -
|  | Er systemkomponent |  | Property | Er systemkomponent. Identifikator som forteller at denne komponentforekomsten er en systemkomponent som definerer / starter et system. Dette er første del av en kode for systemforekomst av systemet som denne komponenten definerer / starter. | Boolean | NONS_Reference.RefSysCompOcc | - | - | - | - | - | -
|  | Funksjonelt system |  | Property | Funksjonelt system. Det funksjonelle systemets samlede identifikasjon. Byggeier bør definere hvilke slike funksjonelle systemer som skal etableres. Dette bør sees i nær sammenheng med driften av byggverket og hvordan programvarer i driftsfasen er bygget opp. | Label | NONS_Reference.RefFuncSys | - | - | - | - | - | -
|  | Sekundærsystem |  | Property | Sekundærsystem. Sekundære systemers entydige identifikasjon. En fore­komsts sekundærsystem kan være andre forekomsters primærsystem. Dvs. at identi­fikasjon har samme oppbygning og innhold som primær­system. Byggeier bør avklare krav til koding av sekundærsystemer. Dette bør sees i sammenheng med driften av byggverket og hvordan programvarer i driftsfasen er bygget opp. | Label | NONS_Reference.RefSecSysOcc | - | - | - | - | - | -
|  | Komponentens tekniske plassering |  | Property | Komponentens tekniske plassering. Entydig identifikasjon av komponent(forekomsten) eller system(forekomsten) som komponenten er plassert i, dvs. komponentforekomst-ID eller systemforekomst-ID. | Label | NONS_Reference.RefCompLocTech | - | - | - | - | - | -
|  | Komponentens romlige plassering |  | Property | Komponentens romlige plassering. Romnummer. Det avtales i prosjektet hvilket romnummer som skal benyttes. | Label | NONS_Reference.RefCompLocRoom | - | - | - | - | - | -
|  | Bygg- eller byggverksnummer |  | Property | Bygg- eller byggverksnummer i henhold til definert nedbrytningsstruktur. (Vil for de fleste modelleringsprogrammer i praksis være knyttet til en modellfil.) Hentes fra relasjon eller intern egenskap i modelleringsprogrammet og er det samme som eksporteres til IfcBuilding. Hvis modelleringsprogrammet støtter «Composition type» i IFC, tilsvarer dette normalt «ELEMENT». | Label | NONS_Reference.RefCompLocBFac | - | - | - | - | - | -
|  | Horisontal nedbrytning |  | Property | Horisontal nedbrytning. Typisk fløy, seksjon eller avsnitt i henhold til definert nedbrytningsstruktur. Hvis modelleringsprogrammet støtter «Composition type» i IFC, tilsvarer dette ofte «PARTIAL». | Label | NONS_Reference.RefCompLocHor | - | - | - | - | - | -
|  | Vertikal nedbryting |  | Property | Vertikal nedbryting. Typisk etasje i bygning. Hvis modelleringsprogrammet støtter «Composition type» i IFC, tilsvarer dette normalt «PARTIAL». Hentes fra relasjon eller intern egenskap i modelleringsprogrammet og er det samme som eksporteres til IfcBuildingStorey. | Label | NONS_Reference.RefCompLocVer | - | - | - | - | - | -
|  | Komponenten betjener |  | Property | Komponenten betjener. Lokasjon (rom) som komponenten betjener. I bygninger benyttes romnummer. Det avtales hvilke komponenter i prosjektet som fylles ut, og hvilket romnummer eller annet lokasjonsbegrep som benyttes. | Label | NONS_Reference.RefCompLocServe | - | - | - | - | - | -
|  | Spesiell funksjonell rolle |  | Property | Spesiell funksjonell rolle. Lokal rolle eller oppgave innenfor ett system eller én sammensatt komponent. Benyttes i standardiserte skjemaer og beskrivelser og i komponentene for å knytte disse til rollen på skjemaet. Bruk vil normalt være opp til de prosjekterende og driftsorganisasjonen og avtales i prosjekt. Benyttes for å kunne hente ut spesialisert informasjon, for eksempel fra følere i en spesiell posisjon. | Label | NONS_Reference.RefCompRole | - | - | - | - | - | -
|  | Standardsystem eller systemtype |  | Property | Standardsystem eller systemtype. Kobling til det standardsystemet som det aktuelle systemet er en forekomst av (kopiert eller avledet fra), og hvilket standard systemskjema det er dokumentert i. Bruk vil normalt være opp til de prosjekterende og driftsorganisasjonen og avtales i prosjekt. | Label | NONS_Reference.RefSysType | - | - | - | - | - | -
|  | Standardkomponent |  | Property | Standardkomponent. Kobling til den standardkomponenten (standardprodukt) i byggherrens driftssystem som den aktuelle komponenten er kopiert eller avledet fra. Kun aktuelt der byggeier ønsker standardisert bruk av komponenter (og produkter) på tvers av prosjekter. | Label | NONS_Reference.RefCompStd | - | - | - | - | - | -
| NONS_ReqTriggers |  |  | Group | Kommuniserer at objektet skal tilkobles et annet fag. |  |  | - | - | - | - | - | -
|  | Har VVS-tilkobling |  | Property | Kommuniserer at objektet skal tilkobles rør (TRUE/FALSE). | Boolean | NONS_ReqTriggers.HasPlumbingConnection | - | - | - | - | - | -
|  | Har mekanisk tilkobling |  | Property | Kommuniserer at objektet skal tilkobles luftbehandling, kjøling og/eller oppvarming (TRUE/FALSE). | Boolean | NONS_ReqTriggers.HasMechanicalConnection | - | - | - | - | - | -
|  | Har byggekontrolltilkobling |  | Property | Kommuniserer at objektet skal tilkobles automasjon (TRUE/FALSE). | Boolean | NONS_ReqTriggers.HasBuildingControlConnection | - | - | - | - | - | -
|  | Har datatilkobling |  | Property | Kommuniserer at objektet skal tilkobles data (TRUE/FALSE). | Boolean | NONS_ReqTriggers.HasDataConnection | - | - | - | - | - | -
|  | Har elektrisk tilkobling |  | Property | Kommuniserer at objektet skal tilkobles strøm (TRUE/FALSE). | Boolean | NONS_ReqTriggers.HasElectricalConnection | - | - | - | - | - | -
|  | Har termiske krav |  | Property | Kommuniserer at rommet/sonen har krav til termiske egenskaper for (TRUE/ FALSE). | Boolean | NONS_ReqTriggers.HasThermalRequirements | - | - | - | - | - | -
| NONS_Thermal |  |  | Group | Kommuniserer krav til egenskaper for varmekonduktivitet og/eller lysfaktor. |  |  | - | - | - | - | - | -
|  | Krav til varmekonduktivit |  | Property | Varmekonduktivitet (U-verdi), oppgis i W/(m²K). | Label | NONS_Thermal.ThermalTransmittanceReq | - | - | - | - | - | -
|  | Lysfaktor (LT) |  | Property | Lysfaktor (LT). | Label | NONS_Thermal.VisibleLightTransmittanceReq | - | - | - | - | - | -
| NONS_Revision |  |  | Group | Egenskaper for revisjon |  |  | ✓ | ✓ | ✓ | ✓ | ✓ | ✓
|  | Revisjon Versjonsnummer |  | Property | Gjeldene versjon av elementet | Label | NONS_Process.VersionNumber | ✓ | ✓ | ✓ | ✓ | ✓ | ✓
|  | Beskrivelse av versjon |  | Property | Beskrivelse av endring på elementet i siste versjon. | Text | NONS_Process. VersionDescription | ✓ | ✓ | ✓ | ✓ | ✓ | ✓
|  | Versjonsdato |  | Property | Dato på gjeldende versjon | Time | NONS_Process.VersionDate | ✓ | ✓ | ✓ | ✓ | ✓ | ✓
| NOSSB_Revision |  |  | Group |  |  |  | ✓ | ✓ | ✓ | ✓ | ✓ | ✓
|  | Utført av |  | Property | Utført av | Label | NOSSB_Revision.DesignedBy | ✓ | ✓ | ✓ | ✓ | ✓ | ✓
|  | Kontrollert av |  | Property | Kontrollert av | Label | NOSSB_Revision.ControlledBy | ✓ | ✓ | ✓ | ✓ | ✓ | ✓
|  | Godkjent av |  | Property | Godkjent av | Label | NOSSB_Revision.ApprovedBy | ✓ | ✓ | ✓ | ✓ | ✓ | ✓
| NOSSB_Reference |  |  | Group |  |  |  | (✓) | (✓) | (✓) | - | (✓) | (✓)
|  | Prosesskode |  | Property | Prosesskode iht. Bane NORs eller Statens Vegvesens prosesskoder for arbeidsbeskrivelser og kostnader. | Label | NOSSB_Reference.RefClass | - | - | ✓ | - | ✓ | -
|  | Prosjektnedbrytning/områdekode |  | Property | Angir kode til styringsobjektet som objektet befinner seg i (PNS) | Label | NOSSB_Reference.RefPBS | ✓ | ✓ | ✓ | - | ✓ | ✓
|  | Objekt-ID |  | Property | Unik objekt-ID for objektet. Eksempel er Banedata-ID, NVDB kode eller tilsvarende. | Label | NOSSB_Reference.Objekt-ID | ✓ | ✓ | ✓ | - | ✓ | ✓
|  | Funksjonell Lokasjon |  | Property |  | Label | NOSSB_Reference.FunksjonellLokasjon | - | - | - | - | - | -
| NOSSB_ReqTriggers |  |  | Group | Communicates that the object must be co-designed by another discipline that adds some performance properties (e.g. acoustical or fire safety related) to the object |  |  | - | - | - | - | - | -
|  | Har akustiske krav |  | Property | Communicates the object has acoustical requirements. Activates checking of object according to NOSSB_Acoustic | Boolean | NOSSB_ReqTriggers.HasAcousticReq | - | - | - | - | - | -
|  | Har brannsikkerhetskrav |  | Property | Communicates the object has fire safety requirements. Activates checking of object according to NOSSB_Fire. Applies to elements. | Boolean | NOSSB_ReqTriggers.HasFireSafetyReq | - | - | - | - | - | -
|  | HasFireSafetySpaceReq |  | Property | Communicates the space object has fire safety requirements. Activates checking of object according to NOSSB_FireSpace. Applies to space objects. | Boolean | NOSSB_ReqTriggers.HasFireSafetySpaceReq | - | - | - | - | - | -
|  | HasFireSafetyZoneReq |  | Property | Communicates the space, spatial zone or zone object has fire safety requirements. Activates checking of object according to NOSSB_Firezone. Applies to space, spatial zone and zone objects. | Boolean | NOSSB_ReqTriggers.HasFireSafetyZoneReq | - | - | - | - | - | -
|  | Har miljøkrav |  | Property | Communicates the object has Environmental Documentation Requirements. Activates checking of object according to required RIM-properies. | Boolean | NOSSB_ReqTriggers.HasEnvironmentalReq | - | - | - | - | - | -
|  | Har sikkerhetskrav |  | Property | Security space/zone classification: A space/zone indicating that the space/zone has some kind of security requirements without further specifying them in the model (typically at an early project stage, when actual requirements are given in a separate report, as a preliminary notice for new use cases, to avoid disclosing actual requirements in the model, or to indicate a need for interdisciplinary coordination). | Boolean | NOSSB_ReqTriggers.HasSecurityReq | - | - | - | - | - | -
| Common Properties |  |  | Group |  |  |  | (✓) | (✓) | (✓) | (✓) | (✓) | (✓)
|  | AcousticRating |  | Property | from IFC documentation: Acoustic rating for this object. It is provided according to the national building code. It indicates the sound transmission resistance of this object by an index ratio (instead of providing full sound absorption values). | Label | Pset_WallCommon.AcousticRating | - | - | - | - | - | -
|  | Combustible |  | Property | from IFC documentation: Indication whether the object is made from combustible material (TRUE) or not (FALSE). | Boolean | Pset_WallCommon.Combustible | - | - | - | - | - | -
|  | Compartmentation |  | Property | from IFC documentation: Indication whether the object is designed to serve as a fire compartmentation (TRUE) or not (FALSE). | Boolean | Pset_WallCommon.Compartmentation | - | - | - | - | - | -
|  | FireRating |  | Property | from IFC documentation: Fire rating for this object. It is given according to the national fire safety classification. | Label | Pset_WallCommon.FireRating | - | - | - | - | - | -
|  | IsExternal |  | Property | from IFC documentation: Indication whether the element is designed for use in the exterior (TRUE) or not (FALSE). If (TRUE) it is an external element and faces the outside of the building. | Boolean | Pset_WallCommon.IsExternal | ✓ | ✓ | ✓ | ✓ | ✓ | ✓
|  | LoadBearing |  | Property | from IFC documentation: Indicates whether the object is intended to carry loads (TRUE) or not (FALSE). | Boolean | Pset_WallCommon.LoadBearing | ✓ | ✓ | ✓ | ✓ | ✓ | ✓
|  | Status |  | Property | from IFC documentation: Status of the element, predominately used in renovation or retrofitting projects. The status can be assigned to as "New" - element designed as new addition, "Existing" - element exists and remains, "Demolish" - element existed but is to be demolished, "Temporary" - element will exists only temporary (like a temporary support structure). | Label | Pset_WallCommon.Status | - | - | - | - | - | -
|  | SurfaceSpreadOfFlame |  | Property | from IFC documentation: Indication on how the flames spread around the surface, It is given according to the national building code that governs the fire behaviour for materials. | Label | Pset_WallCommon.SurfaceSpreadOfFlame | - | - | - | - | - | -
|  | ThermalTransmittance |  | Property | from IFC documentation: Thermal transmittance coefficient (U-Value) of an element, within the direction of the thermal flow (including all materials). | Thermal Transmittance | Pset_WallCommon.ThermalTransmittance | - | - | - | - | - | -
| Pset_ConcreteElementGeneral |  |  | Group | from IFC documentation: Enumeration defining where the assembly is intended to take place, either in a factory, other offsite location or on the building site. |  | Pset_ConcreteElementGeneral | - | - | - | - | - | -
|  | AssemblyPlace |  | Property | from IFC documentation: Enumeration defining where the assembly is intended to take place, either in a factory, other offsite location or on the building site. | Label | Pset_ConcreteElementGeneral.AssemblyPlace | - | - | - | - | - | -
|  |  | FACTORY | Value | from IFC documentation:
|  |  | NOTKNOWN | Value | from IFC documentation:
|  |  | OFFSITE | Value | from IFC documentation:
|  |  | OTHER | Value | from IFC documentation:
|  |  | SITE | Value | from IFC documentation:
|  |  | UNSET | Value | from IFC documentation:
|  | CastingMethod |  | Property | from IFC documentation: The method of casting the concrete into its designed form. | Label | Pset_ConcreteElementGeneral.CastingMethod | - | - | - | - | - | -
|  |  | INSITU | Value | from IFC documentation:
|  |  | MIXED | Value | from IFC documentation:
|  |  | NOTKNOWN | Value | from IFC documentation:
|  |  | OTHER | Value | from IFC documentation:
|  |  | PRECAST | Value | from IFC documentation:
|  |  | PRINTED | Value | from IFC documentation:
|  |  | UNSET | Value | from IFC documentation:
|  | ConcreteCover |  | Property | from IFC documentation: The protective concrete cover at the reinforcing bars according to local building regulations. | Length (positive, >0) | Pset_ConcreteElementGeneral.ConcreteCover | - | - | - | - | - | -
|  | ConcreteCoverAtLinks |  | Property | from IFC documentation: The protective concrete cover at the reinforcement links according to local building regulations. | Length (positive, >0) | Pset_ConcreteElementGeneral.ConcreteCoverAtLinks | - | - | - | - | - | -
|  | ConcreteCoverAtMainBars |  | Property | from IFC documentation: The protective concrete cover at the main reinforcing bars according to local building regulations. | Length (positive, >0) | Pset_ConcreteElementGeneral.ConcreteCoverAtMainBars | - | - | - | - | - | -
|  | ConstructionToleranceClass |  | Property | from IFC documentation: Classification designation of the on-site construction tolerances according to local standards. | Label | Pset_ConcreteElementGeneral.ConstructionToleranceClass | - | - | - | - | - | -
|  | DimensionalAccuracyClass |  | Property | from IFC documentation: Classification designation of the dimensional accuracy requirement according to local standards. | Label | Pset_ConcreteElementGeneral.DimensionalAccuracyClass | - | - | - | - | - | -
|  | ExposureClass |  | Property | from IFC documentation: Classification of exposure to environmental conditions, usually specified in accordance with the concrete design code which is applied in the project. | Label | Pset_ConcreteElementGeneral.ExposureClass | - | - | - | - | - | -
|  | ReinforcementAreaRatio |  | Property | from IFC documentation: The required ratio of the effective area of the reinforcement to the effective area of the concrete At any section of a reinforced concrete structural element. | Area Density | Pset_ConcreteElementGeneral.ReinforcementAreaRatio | - | - | - | - | - | -
|  | ReinforcementStrengthClass |  | Property | from IFC documentation: Classification of the reinforcement strength in accordance with the concrete design code which is applied in the project. The reinforcing strength class often combines strength and ductility. | Label | Pset_ConcreteElementGeneral.ReinforcementStrengthClass | - | - | - | - | - | -
|  | ReinforcementVolumeRatio |  | Property | from IFC documentation: The required ratio of the effective mass of the reinforcement to the effective volume of the concrete of a reinforced concrete structural element. | Mass Density | Pset_ConcreteElementGeneral.ReinforcementVolumeRatio | - | - | - | - | - | -
|  | StrengthClass |  | Property | from IFC documentation: Classification of the concrete strength in accordance with the concrete design code which is applied in the project. | Label | Pset_ConcreteElementGeneral.StrengthClass | - | - | - | - | - | -
|  | StructuralClass |  | Property | from IFC documentation: The structural class defined for the concrete structure (e.g. '1'). | Label | Pset_ConcreteElementGeneral.StructuralClass | - | - | - | - | - | -
| Pset_InstallationOccurrence |  |  | Group | from IFC documentation: Date on which the element is installed. |  | Pset_InstallationOccurrence | - | - | - | - | - | -
|  | AcceptanceDate |  | Property | from IFC documentation: Date on which the element is accepted by the manager or administrator. | Label | Pset_InstallationOccurrence.AcceptanceDate | - | - | - | - | - | -
|  | InstallationDate |  | Property | from IFC documentation: Date on which the element is installed. | Label | Pset_InstallationOccurrence.InstallationDate | - | - | - | - | - | -
|  | PutIntoOperationDate |  | Property | from IFC documentation: Date on which the element is put into operation. | Label | Pset_InstallationOccurrence.PutIntoOperationDate | - | - | - | - | - | -
| Pset_ManufacturerOccurrence |  |  | Group | from IFC documentation: The date that the manufactured item was purchased. |  | Pset_ManufacturerOccurrence | - | - | - | - | - | -
|  | AcquisitionDate |  | Property | from IFC documentation: The date that the manufactured item was purchased. | Label | Pset_ManufacturerOccurrence.AcquisitionDate | - | - | - | - | - | -
|  | AssemblyPlace |  | Property | from IFC documentation: Enumeration defining where the assembly is intended to take place, either in a factory, other offsite location or on the building site. | Label | Pset_ManufacturerOccurrence.AssemblyPlace | - | - | - | - | - | -
|  |  | FACTORY | Value | from IFC documentation:
|  |  | NOTKNOWN | Value | from IFC documentation:
|  |  | OFFSITE | Value | from IFC documentation:
|  |  | OTHER | Value | from IFC documentation:
|  |  | SITE | Value | from IFC documentation:
|  |  | UNSET | Value | from IFC documentation:
|  | BarCode |  | Property | from IFC documentation: The identity of the bar code given to an occurrence of the product. | Identifier | Pset_ManufacturerOccurrence.BarCode | - | - | - | - | - | -
|  | BatchReference |  | Property | from IFC documentation: The identity of the batch reference from which an occurrence of a product is taken. | Identifier | Pset_ManufacturerOccurrence.BatchReference | - | - | - | - | - | -
|  | ManufacturingDate |  | Property | from IFC documentation: Date on which the element was manufactured. | Label | Pset_ManufacturerOccurrence.ManufacturingDate | - | - | - | - | - | -
|  | SerialNumber |  | Property | from IFC documentation: The manufacturer's serial number assigned to an occurrence of a product. | Identifier | Pset_ManufacturerOccurrence.SerialNumber | - | - | - | - | - | -
| Pset_ManufacturerTypeInformation |  |  | Group | from IFC documentation: Enumeration defining where the assembly is intended to take place, either in a factory, other offsite location or on the building site. |  | Pset_ManufacturerTypeInformation | - | - | - | - | - | -
|  | ArticleNumber |  | Property | from IFC documentation: Article number or reference that is be applied to a configured product according to a standard scheme for article number definition as defined by the manufacturer. It is often used as the purchasing number. | Identifier | Pset_ManufacturerTypeInformation.ArticleNumber | - | - | - | - | - | -
|  | AssemblyPlace |  | Property | from IFC documentation: Enumeration defining where the assembly is intended to take place, either in a factory, other offsite location or on the building site. | Label | Pset_ManufacturerTypeInformation.AssemblyPlace | - | - | - | - | - | -
|  |  | FACTORY | Value | from IFC documentation:
|  |  | NOTKNOWN | Value | from IFC documentation:
|  |  | OFFSITE | Value | from IFC documentation:
|  |  | OTHER | Value | from IFC documentation:
|  |  | SITE | Value | from IFC documentation:
|  |  | UNSET | Value | from IFC documentation:
|  | GlobalTradeItemNumber |  | Property | from IFC documentation: The Global Trade Item Number (GTIN) is an identifier for trade items developed by GS1 (www.gs1.org). | Identifier | Pset_ManufacturerTypeInformation.GlobalTradeItemNumber | - | - | - | - | - | -
|  | Manufacturer |  | Property | from IFC documentation: The organization that manufactured and/or assembled the item. | Label | Pset_ManufacturerTypeInformation.Manufacturer | - | - | - | - | - | -
|  | ModelLabel |  | Property | from IFC documentation: The descriptive model name of the product model (or product line) as assigned by the manufacturer of the manufactured item. | Label | Pset_ManufacturerTypeInformation.ModelLabel | - | - | - | - | - | -
|  | ModelReference |  | Property | from IFC documentation: The model number or designator of the product model (or product line) as assigned by the manufacturer of the manufactured item. | Label | Pset_ManufacturerTypeInformation.ModelReference | - | - | - | - | - | -
|  | OperationalDocument |  | Property | from IFC documentation: Manufacturer's operational document | Label | Pset_ManufacturerTypeInformation.OperationalDocument | - | - | - | - | - | -
|  | PerformanceCertificate |  | Property | from IFC documentation: Manufacturer's performance certificate | Label | Pset_ManufacturerTypeInformation.PerformanceCertificate | - | - | - | - | - | -
|  | ProductionYear |  | Property | from IFC documentation: The year of production of the manufactured item. | Label | Pset_ManufacturerTypeInformation.ProductionYear | - | - | - | - | - | -
|  | SafetyDocument |  | Property | from IFC documentation: Manufacturer's safety document | Label | Pset_ManufacturerTypeInformation.SafetyDocument | - | - | - | - | - | -
| Pset_PrecastConcreteElementFabrication |  |  | Group | from IFC documentation: The manufacturer's serial number assigned to an occurrence of a product. |  | Pset_PrecastConcreteElementFabrication | - | - | - | - | - | -
|  | ActualErectionDate |  | Property | from IFC documentation: Date erected. | Label | Pset_PrecastConcreteElementFabrication.ActualErectionDate | - | - | - | - | - | -
|  | ActualProductionDate |  | Property | from IFC documentation: Production date (stripped from form). | Label | Pset_PrecastConcreteElementFabrication.ActualProductionDate | - | - | - | - | - | -
|  | AsBuiltLocationNumber |  | Property | from IFC documentation: Defines a unique location within a structure, the slot into which the piece was installed. Where pieces share the same piece mark, they can be interchanged. The value is only known after erection. | Label | Pset_PrecastConcreteElementFabrication.AsBuiltLocationNumber | - | - | - | - | - | -
|  | PieceMark |  | Property | from IFC documentation: Defines a unique piece for production purposes. All pieces with the same piece mark value are identical and interchangeable. The piece mark may be composed of sub-parts that have specific locally defined meaning (e.g. B-1A may denote a beam, of generic type 1 and specific shape A). | Label | Pset_PrecastConcreteElementFabrication.PieceMark | - | - | - | - | - | -
|  | ProductionLotId |  | Property | from IFC documentation: The manufacturer's production lot identifier. | Identifier | Pset_PrecastConcreteElementFabrication.ProductionLotId | - | - | - | - | - | -
|  | SerialNumber |  | Property | from IFC documentation: The manufacturer's serial number assigned to an occurrence of a product. | Identifier | Pset_PrecastConcreteElementFabrication.SerialNumber | - | - | - | - | - | -
|  | TypeDesignation |  | Property | from IFC documentation: Type designator for the element. The content depends on local standards. Eg. 'Bull nose', 'Half batter', 'Dropper', 'Chamfer' etc | Label | Pset_PrecastConcreteElementFabrication.TypeDesignation | - | - | - | - | - | -
| Pset_PrecastConcreteElementGeneral |  |  | Group | from IFC documentation: Type designator for the element. The content depends on local standards. Eg. 'Bull nose', 'Half batter', 'Dropper', 'Chamfer' etc |  | Pset_PrecastConcreteElementGeneral | - | - | - | - | - | -
|  | BatterAtEnd |  | Property | from IFC documentation: The angle, in radians, by which the formwork at the ending face of a piece is to be rotated from the vertical in order to compensate for the rotation of the face that will occur once the piece is stripped from its form, inducing camber due to eccentric prestressing. | Plane Angle | Pset_PrecastConcreteElementGeneral.BatterAtEnd | - | - | - | - | - | -
|  | BatterAtStart |  | Property | from IFC documentation: The angle, in radians, by which the formwork at the starting face of a piece is to be rotated from the vertical in order to compensate for the rotation of the face that will occur once the piece is stripped from its form, inducing camber due to eccentric prestressing. | Plane Angle | Pset_PrecastConcreteElementGeneral.BatterAtStart | - | - | - | - | - | -
|  | CamberAtMidspan |  | Property | from IFC documentation: The camber deflection, measured from the midpoint of a cambered face of a piece to the midpoint of the chord joining the ends of the same face, as shown in the figure below, divided by the original (nominal) straight length of the face of the piece. | Ratio | Pset_PrecastConcreteElementGeneral.CamberAtMidspan | - | - | - | - | - | -
|  | CornerChamfer |  | Property | from IFC documentation: The chamfer in the corners of the precast element. The chamfer is presumed to be equal in both directions. | Length (positive, >0) | Pset_PrecastConcreteElementGeneral.CornerChamfer | - | - | - | - | - | -
|  | DesignLocationNumber |  | Property | from IFC documentation: Defines a unique location within a structure, the slot for which the piece was designed. | Label | Pset_PrecastConcreteElementGeneral.DesignLocationNumber | - | - | - | - | - | -
|  | FormStrippingStrength |  | Property | from IFC documentation: The minimum required compressive strength of the concrete at form stripping time. | Pressure | Pset_PrecastConcreteElementGeneral.FormStrippingStrength | - | - | - | - | - | -
|  | HollowCorePlugging |  | Property | from IFC documentation: A descriptive label for how the hollow core ends are treated: they may be left open, closed with a plug, or sealed with cast concrete. Values would be, for example: 'Unplugged', 'Plugged', 'SealedWithConcrete'. This property applies to hollow core slabs only. | Label | Pset_PrecastConcreteElementGeneral.HollowCorePlugging | - | - | - | - | - | -
|  | InitialTension |  | Property | from IFC documentation: The initial stress of the tendon. This property applies to prestressed concrete elements only. | Pressure | Pset_PrecastConcreteElementGeneral.InitialTension | - | - | - | - | - | -
|  | LiftingStrength |  | Property | from IFC documentation: The minimum required compressive strength of the concrete when the concrete element is lifted. | Pressure | Pset_PrecastConcreteElementGeneral.LiftingStrength | - | - | - | - | - | -
|  | ManufacturingToleranceClass |  | Property | from IFC documentation: Classification designation of the manufacturing tolerances according to local standards. | Label | Pset_PrecastConcreteElementGeneral.ManufacturingToleranceClass | - | - | - | - | - | -
|  | MinimumAllowableSupportLength |  | Property | from IFC documentation: The minimum allowable support length. | Length (positive, >0) | Pset_PrecastConcreteElementGeneral.MinimumAllowableSupportLength | - | - | - | - | - | -
|  | PieceMark |  | Property | from IFC documentation: Defines a unique piece for production purposes. All pieces with the same piece mark value are identical and interchangeable. The piece mark may be composed of sub-parts that have specific locally defined meaning (e.g. B-1A may denote a beam, of generic type 1 and specific shape A). | Label | Pset_PrecastConcreteElementGeneral.PieceMark | - | - | - | - | - | -
|  | ReleaseStrength |  | Property | from IFC documentation: The minimum required compressive strength of the concrete when the tendon stress is released. This property applies to prestressed concrete elements only. | Pressure | Pset_PrecastConcreteElementGeneral.ReleaseStrength | - | - | - | - | - | -
|  | Shortening |  | Property | from IFC documentation: The ratio of the distance by which a precast piece is shortened after release from its form (due to compression induced by prestressing) to its original (nominal) length. | Ratio | Pset_PrecastConcreteElementGeneral.Shortening | - | - | - | - | - | -
|  | SupportDuringTransportDescription |  | Property | from IFC documentation: Textual description of how the concrete element is supported during transportation. | Text | Pset_PrecastConcreteElementGeneral.SupportDuringTransportDescription | - | - | - | - | - | -
|  | SupportDuringTransportDocReference |  | Property | from IFC documentation: Reference to an external document defining how the concrete element is supported during transportation. | Label | Pset_PrecastConcreteElementGeneral.SupportDuringTransportDocReference | - | - | - | - | - | -
|  | TendonRelaxation |  | Property | from IFC documentation: The maximum allowable relaxation of the tendon (usually expressed as %/1000 h).This property applies to prestressed concrete elements only. | Ratio (positive, >0) | Pset_PrecastConcreteElementGeneral.TendonRelaxation | - | - | - | - | - | -
|  | TransportationStrength |  | Property | from IFC documentation: The minimum required compressive strength of the concrete required for transportation. | Pressure | Pset_PrecastConcreteElementGeneral.TransportationStrength | - | - | - | - | - | -
|  | Twisting |  | Property | from IFC documentation: The angle, in radians, through which the end face of a precast piece is rotated with respect to its starting face, along its longitudinal axis, as a result of non-aligned supports. This measure is also termed the warping angle. | Plane Angle | Pset_PrecastConcreteElementGeneral.Twisting | - | - | - | - | - | -
|  | TypeDesignation |  | Property | from IFC documentation: Type designator for the element. The content depends on local standards. Eg. 'Bull nose', 'Half batter', 'Dropper', 'Chamfer' etc | Label | Pset_PrecastConcreteElementGeneral.TypeDesignation | - | - | - | - | - | -
| Pset_ReinforcementBarPitchOfWall |  |  | Group | from IFC documentation: The Description of the object. |  | Pset_ReinforcementBarPitchOfWall | - | - | - | - | - | -
|  | BarAllocationType |  | Property | from IFC documentation: Defines the type of the reinforcement bar allocation. | Label | Pset_ReinforcementBarPitchOfWall.BarAllocationType | - | - | - | - | - | -
|  |  | ALTERNATE | Value | from IFC documentation:
|  |  | DOUBLE | Value | from IFC documentation:
|  |  | NOTDEFINED | Value | from IFC documentation:
|  |  | OTHER | Value | from IFC documentation:
|  |  | SINGLE | Value | from IFC documentation:
|  |  | USERDEFINED | Value | from IFC documentation:
|  | Description |  | Property | from IFC documentation: The Description of the object. | Text | Pset_ReinforcementBarPitchOfWall.Description | - | - | - | - | - | -
|  | HorizontalBarPitch |  | Property | from IFC documentation: The pitch length of the horizontal bar. | Length (positive, >0) | Pset_ReinforcementBarPitchOfWall.HorizontalBarPitch | - | - | - | - | - | -
|  | Reference |  | Property | from IFC documentation: Reference ID for this specified type in this project (e.g. type 'A-1'), Also referred to as "construction type". It should be provided as an alternative to the name of the "object type", if the software does not support object types and no classification reference to a recognized classification system used.IFC4.3.0.0 DEPRECATION The Reference property is deprecated and shall no longer be used, use attribute Name on the relating type instead. | Label | Pset_ReinforcementBarPitchOfWall.Reference | - | - | - | - | - | -
|  | SpacingBarPitch |  | Property | from IFC documentation: The pitch length of the spacing bar. | Length (positive, >0) | Pset_ReinforcementBarPitchOfWall.SpacingBarPitch | - | - | - | - | - | -
|  | VerticalBarPitch |  | Property | from IFC documentation: The pitch length of the vertical bar. | Length (positive, >0) | Pset_ReinforcementBarPitchOfWall.VerticalBarPitch | - | - | - | - | - | -
| Pset_WallCommon |  |  | Group | from IFC documentation: Indicates whether the object extend to the structure above (TRUE) or not (FALSE). |  | Pset_WallCommon | - | - | - | - | - | -
|  | ExtendToStructure |  | Property | from IFC documentation: Indicates whether the object extend to the structure above (TRUE) or not (FALSE). | Boolean | Pset_WallCommon.ExtendToStructure | - | - | - | - | - | -
| Qto_WallBaseQuantities |  |  | Group | from IFC documentation: Total Gross Weight of the object without any add-on parts and not taking into account possible processing features (cut-out's, etc.) or openings and recesses. |  | Qto_WallBaseQuantities | ✓ | ✓ | ✓ | ✓ | ✓ | ✓
|  | GrossFootPrintArea |  | Property | from IFC documentation: | Label | Qto_WallBaseQuantities.GrossFootPrintArea | ✓ | ✓ | ✓ | ✓ | ✓ | ✓
|  | GrossSideArea |  | Property | from IFC documentation: Area of the wall as viewed by an elevation view of the middle plane of the wall. It does not take into account any wall modifications (such as openings). | Label | Qto_WallBaseQuantities.GrossSideArea | ✓ | ✓ | ✓ | ✓ | ✓ | ✓
|  | GrossVolume |  | Property | from IFC documentation: Total gross volume of the object. Openings, recesses, enclosed objects and projections are not taken into account. | Label | Qto_WallBaseQuantities.GrossVolume | ✓ | ✓ | ✓ | ✓ | ✓ | ✓
|  | GrossWeight |  | Property | from IFC documentation: Total Gross Weight of the object without any add-on parts and not taking into account possible processing features (cut-out's, etc.) or openings and recesses. | Label | Qto_WallBaseQuantities.GrossWeight | ✓ | ✓ | ✓ | ✓ | ✓ | ✓
|  | Height |  | Property | from IFC documentation: Characteristic height. | Label | Qto_WallBaseQuantities.Height | ✓ | ✓ | ✓ | ✓ | ✓ | ✓
|  | Length |  | Property | from IFC documentation: The length of the object. | Label | Qto_WallBaseQuantities.Length | ✓ | ✓ | ✓ | ✓ | ✓ | ✓
|  | NetFootPrintArea |  | Property | from IFC documentation: | Label | Qto_WallBaseQuantities.NetFootPrintArea | ✓ | ✓ | ✓ | ✓ | ✓ | ✓
|  | NetSideArea |  | Property | from IFC documentation: Area of the object as viewed by an elevation view of the middle plane of the object. It does take into account all object modifications (such as openings). | Label | Qto_WallBaseQuantities.NetSideArea | ✓ | ✓ | ✓ | ✓ | ✓ | ✓
|  | NetVolume |  | Property | from IFC documentation: Total net volume of the object, taking into account possible processing features (cut-out's, etc.) or openings and recesses. | Label | Qto_WallBaseQuantities.NetVolume | ✓ | ✓ | ✓ | ✓ | ✓ | ✓
|  | NetWeight |  | Property | from IFC documentation: Total net weight of the object without add-on parts, taking into account possible processing features (cut-out's, etc.) or openings and recesses. | Label | Qto_WallBaseQuantities.NetWeight | ✓ | ✓ | ✓ | ✓ | ✓ | ✓
|  | Width |  | Property | from IFC documentation: The width of the object. Only given, if the object has constant thickness (prismatic). | Label | Qto_WallBaseQuantities.Width | ✓ | ✓ | ✓ | ✓ | ✓ | ✓

## ElektrobyggoginfraRIE
Elektro bygg og infra (RIE)
|  |  | Name | Type | Description | Unit | IFC 4.3 | 1-11 | 2-21 | 3-31 | 3-32 | 4-41 | 4-42
Prosjekt |  |  |  | Object | Angir de bindende tilsagn for de prosjektering-, teknikk-, konstruksjon- eller vedlikeholdsaktiviteter som fører til et objekt. Prosjektet etablerer konteksten for informasjon som skal utveksles eller deles. Hovedformålet er en utvekslingsstruktur som gir rotforekomsten og konteksten til alle informasjonselementer som er inkludert. |  | IfcProject | - | - | - | - | - | -
| Attributter |  |  | Group |  |  |  | - | - | - | - | - | -
|  | Prosjektnummer |  | Property | Bane NORs prosjektnummer | Label | IfcRoot.Name | - | - | - | - | - | -
|  | Prosjektnavn |  | Property | Bane NORs prosjektnavn. Forkortelse skal ikke benyttes | Label | IfcContext.LongName | - | - | - | - | - | -
|  | Georeferanse |  | Property | Den sammensatte EPSG koden er en unik kode som indikerer kombinasjonen av geodetisk datum (typisk ETRS89 / EUREF89), projeksjon (typisk NTM-sone 10, UTM-sone 32N osv.), og høydedatum (typisk NN2000). | Label | [MAPPING ERROR] | - | - | - | - | - | -
|  | GUID |  | Property |  | Label | IfcRoot.GlobalID | - | - | - | - | - | -
Prosjektområde |  |  |  | Object | Et prosjektområde er et definert landområde, eventuelt dekket med vann, der prosjektkonstruksjonen skal fullføres. Et prosjektområde kan brukes til å oppføre, ettermontere eller rive ned bygning(er), eller til andre konstruksjonsrelaterte utbygginger. |  | IfcSite | - | - | - | - | - | -
| Attributter |  |  | Group |  |  |  | - | - | - | - | - | -
|  | Prosjektområdenavn |  | Property |  | Label | IfcRoot.Name | - | - | - | - | - | -
|  | Prosjektområdenummer |  | Property |  | Label | IfcSpatialElement.LongName | - | - | - | - | - | -
|  | GUID |  | Property |  | Label | IfcRoot.GlobalID | - | - | - | - | - | -
| Pset_LandRegistration |  |  | Group | from IFC documentation: Identification number assigned by the statutory registration authority to a land parcel. |  | Pset_LandRegistration | - | - | - | - | - | -
| Pset_SiteCommon |  |  | Group | from IFC documentation: The area of site utilization expressed as a maximum value according to local building codes. |  | Pset_SiteCommon | - | - | - | - | - | -
|  | BuildableArea |  | Property | from IFC documentation: The area of site utilization expressed as a maximum value according to local building codes. | Area | Pset_SiteCommon.BuildableArea | - | - | - | - | - | -
|  | BuildingHeightLimit |  | Property | from IFC documentation: Allowed maximum height of buildings on this site - according to local building codes. | Length (positive, >0) | Pset_SiteCommon.BuildingHeightLimit | - | - | - | - | - | -
|  | FloorAreaRatio |  | Property | from IFC documentation: The ratio of all floor areas to the buildable area as the maximum floor area utilization of the site as a maximum value according to local building codes. | Ratio (positive, >0) | Pset_SiteCommon.FloorAreaRatio | - | - | - | - | - | -
|  | SiteCoverageRatio |  | Property | from IFC documentation: The ratio of the utilization, TotalArea / BuildableArea, expressed as a maximum value. The ratio value may be used to derive BuildableArea. | Ratio (positive, >0) | Pset_SiteCommon.SiteCoverageRatio | - | - | - | - | - | -
|  | TotalArea |  | Property | from IFC documentation: Total planned area for the site. Used for programming the site space. | Area | Pset_SiteCommon.TotalArea | - | - | - | - | - | -
Bygning |  |  |  | Object | En struktur som gir ly for beboere eller innhold og står på ett sted. Bygningen brukes også til å gi et grunnleggende element innenfor det romlige strukturhierarkiet for komponentene i et byggeprosjekt (sammen med tomt, etasje og rom). |  | IfcBuilding | - | - | - | - | - | -
| Attributter |  |  | Group |  |  |  | - | - | - | - | - | -
|  | Bygningsnavn |  | Property |  | Label | IfcRoot.Name | - | - | - | - | - | -
|  | Bygningsnummer |  | Property |  | Label | IfcSpatialElement.LongName | - | - | - | - | - | -
|  | GUID |  | Property |  | Label | IfcRoot.GlobalID | - | - | - | - | - | -
| Common Properties |  |  | Group |  |  |  | - | - | - | - | - | -
|  | GrossPlannedArea |  | Property | from IFC documentation: Total planned gross area of the spatial structure element. Used for programming the spatial structure element. | Area | Pset_BuildingCommon.GrossPlannedArea | - | - | - | - | - | -
|  | NetPlannedArea |  | Property | from IFC documentation: Total planned net area of the object. Used for programming the object. | Area | Pset_BuildingCommon.NetPlannedArea | - | - | - | - | - | -
|  | SprinklerProtection |  | Property | from IFC documentation: Indication whether this object is sprinkler protected (TRUE) or not (FALSE). | Boolean | Pset_BuildingCommon.SprinklerProtection | - | - | - | - | - | -
|  | SprinklerProtectionAutomatic |  | Property | from IFC documentation: Indication whether this object has an automatic sprinkler protection (TRUE) or not (FALSE). It should only be given, if the property "SprinklerProtection" is set to TRUE. | Boolean | Pset_BuildingCommon.SprinklerProtectionAutomatic | - | - | - | - | - | -
| Pset_BuildingCommon |  |  | Group | from IFC documentation: The number of storeys within a building. Captured for those cases where the IfcBuildingStorey entity is not used. Note that if IfcBuilingStorey is asserted and the number of storeys in a building can be determined from it, then this approach should be used in preference to setting a property for the number of storeys. |  | Pset_BuildingCommon | - | - | - | - | - | -
|  | BuildingID |  | Property | from IFC documentation: A unique identifier assigned to a building. A temporary identifier is initially assigned at the time of making a planning application. This temporary identifier is changed to a permanent identifier when the building is registered into a statutory buildings and properties database. | Identifier | Pset_BuildingCommon.BuildingID | - | - | - | - | - | -
|  | ConstructionMethod |  | Property | from IFC documentation: The type of construction action to the object, e.g. new construction, renovation, refurbishment, etc. | Label | Pset_BuildingCommon.ConstructionMethod | - | - | - | - | - | -
|  | FireProtectionClass |  | Property | from IFC documentation: Main fire protection class for the building which is assigned from the fire protection classification table as given by the relevant national building code. | Label | Pset_BuildingCommon.FireProtectionClass | - | - | - | - | - | -
|  | IsLandmarked |  | Property | from IFC documentation: This builing is listed as a historic building (TRUE), or not (FALSE), or unknown. | Logical | Pset_BuildingCommon.IsLandmarked | - | - | - | - | - | -
|  | IsPermanentID |  | Property | from IFC documentation: Indicates whether the identity assigned to the object is permanent (= TRUE) or temporary (=FALSE). | Boolean | Pset_BuildingCommon.IsPermanentID | - | - | - | - | - | -
|  | NumberOfStoreys |  | Property | from IFC documentation: The number of storeys within a building. Captured for those cases where the IfcBuildingStorey entity is not used. Note that if IfcBuilingStorey is asserted and the number of storeys in a building can be determined from it, then this approach should be used in preference to setting a property for the number of storeys. | Count | Pset_BuildingCommon.NumberOfStoreys | - | - | - | - | - | -
|  | OccupancyType |  | Property | from IFC documentation: Occupancy type for this object. It is defined according to the presiding national building code. | Label | Pset_BuildingCommon.OccupancyType | - | - | - | - | - | -
|  | YearOfConstruction |  | Property | from IFC documentation: Year of construction of this building, including expected year of completion. | Label | Pset_BuildingCommon.YearOfConstruction | - | - | - | - | - | -
|  | YearOfLastRefurbishment |  | Property | from IFC documentation: Year of last major refurbishment, or reconstruction, of the building (applies to reconstruction works). | Label | Pset_BuildingCommon.YearOfLastRefurbishment | - | - | - | - | - | -
| Pset_BuildingUse |  |  | Group | from IFC documentation: Category of use e.g. residential, commercial, recreation etc. |  | Pset_BuildingUse | - | - | - | - | - | -
|  | MarketCategory |  | Property | from IFC documentation: Category of use e.g. residential, commercial, recreation etc. | Label | Pset_BuildingUse.MarketCategory | - | - | - | - | - | -
|  | MarketSubCategoriesAvailableFuture |  | Property | from IFC documentation: A list of the sub categories of property that are expected to be available in the future expressed in terms of IfcLabel. | Label | Pset_BuildingUse.MarketSubCategoriesAvailableFuture | - | - | - | - | - | -
|  | MarketSubCategoriesAvailableNow |  | Property | from IFC documentation: A list of the sub categories of property that are currently available expressed in terms of IfcLabel. | Label | Pset_BuildingUse.MarketSubCategoriesAvailableNow | - | - | - | - | - | -
|  | MarketSubCategory |  | Property | from IFC documentation: Subset of category of use e.g. multi-family, 2 bedroom, low rise. | Label | Pset_BuildingUse.MarketSubCategory | - | - | - | - | - | -
|  | NarrativeText |  | Property | from IFC documentation: Added information relating to the adjacent building use that is not appropriate to the general descriptive text associated with an entity through the inherited IfcRoot.Description. | Text | Pset_BuildingUse.NarrativeText | - | - | - | - | - | -
|  | PlanningControlStatus |  | Property | from IFC documentation: Label of zoning category or class, or planning control category for the site or facility. | Label | Pset_BuildingUse.PlanningControlStatus | - | - | - | - | - | -
|  | RentalRatesInCategoryFuture |  | Property | from IFC documentation: Range of the cost rates for property expected to be available in the future in the required category. | Label | Pset_BuildingUse.RentalRatesInCategoryFuture | - | - | - | - | - | -
|  | RentalRatesInCategoryNow |  | Property | from IFC documentation: Range of the cost rates for property currently available in the required category. | Label | Pset_BuildingUse.RentalRatesInCategoryNow | - | - | - | - | - | -
|  | TenureModesAvailableFuture |  | Property | from IFC documentation: A list of the tenure modes that are expected to be available in the future expressed in terms of IfcLabel. | Label | Pset_BuildingUse.TenureModesAvailableFuture | - | - | - | - | - | -
|  | TenureModesAvailableNow |  | Property | from IFC documentation: A list of the tenure modes that are currently available expressed in terms of IfcLabel. | Label | Pset_BuildingUse.TenureModesAvailableNow | - | - | - | - | - | -
|  | VacancyRateInCategoryFuture |  | Property | from IFC documentation: Percentage of vacancy found in the particular category expected in the future. | Ratio (positive, >0) | Pset_BuildingUse.VacancyRateInCategoryFuture | - | - | - | - | - | -
|  | VacancyRateInCategoryNow |  | Property | from IFC documentation: Percentage of vacancy found in the particular category currently. | Ratio (positive, >0) | Pset_BuildingUse.VacancyRateInCategoryNow | - | - | - | - | - | -
| Pset_BuildingUseAdjacent |  |  | Group | from IFC documentation: Category of use e.g. residential, commercial, recreation etc. |  | Pset_BuildingUseAdjacent | - | - | - | - | - | -
|  | MarketCategory |  | Property | from IFC documentation: Category of use e.g. residential, commercial, recreation etc. | Label | Pset_BuildingUseAdjacent.MarketCategory | - | - | - | - | - | -
|  | MarketSubCategory |  | Property | from IFC documentation: Subset of category of use e.g. multi-family, 2 bedroom, low rise. | Label | Pset_BuildingUseAdjacent.MarketSubCategory | - | - | - | - | - | -
|  | NarrativeText |  | Property | from IFC documentation: Added information relating to the adjacent building use that is not appropriate to the general descriptive text associated with an entity through the inherited IfcRoot.Description. | Text | Pset_BuildingUseAdjacent.NarrativeText | - | - | - | - | - | -
|  | PlanningControlStatus |  | Property | from IFC documentation: Label of zoning category or class, or planning control category for the site or facility. | Label | Pset_BuildingUseAdjacent.PlanningControlStatus | - | - | - | - | - | -
| Pset_OutsideDesignCriteria |  |  | Group | from IFC documentation: Dry bulb temperature for heating design. |  | Pset_OutsideDesignCriteria | - | - | - | - | - | -
|  | BuildingThermalExposure |  | Property | from IFC documentation: The thermal exposure expected by the building based on surrounding site conditions. | Label | Pset_OutsideDesignCriteria.BuildingThermalExposure | - | - | - | - | - | -
|  |  | HEAVY | Value | from IFC documentation:
|  |  | LIGHT | Value | from IFC documentation:
|  |  | MEDIUM | Value | from IFC documentation:
|  |  | NOTKNOWN | Value | from IFC documentation:
|  |  | UNSET | Value | from IFC documentation:
|  | CoolingDesignDay |  | Property | from IFC documentation: The month, day and time that has been selected for the cooling design calculations. | Label | Pset_OutsideDesignCriteria.CoolingDesignDay | - | - | - | - | - | -
|  | CoolingDryBulb |  | Property | from IFC documentation: Dry bulb temperature, usually for for cooling design. | ThermodynamicTemperature | Pset_OutsideDesignCriteria.CoolingDryBulb | - | - | - | - | - | -
|  | CoolingWetBulb |  | Property | from IFC documentation: Outside wet bulb temperature for cooling design. | ThermodynamicTemperature | Pset_OutsideDesignCriteria.CoolingWetBulb | - | - | - | - | - | -
|  | HeatingDesignDay |  | Property | from IFC documentation: The month, day and time that has been selected for the heating design calculations. | Label | Pset_OutsideDesignCriteria.HeatingDesignDay | - | - | - | - | - | -
|  | HeatingDryBulb |  | Property | from IFC documentation: Dry bulb temperature for heating design. | ThermodynamicTemperature | Pset_OutsideDesignCriteria.HeatingDryBulb | - | - | - | - | - | -
|  | HeatingWetBulb |  | Property | from IFC documentation: Outside wet bulb temperature for heating design. | ThermodynamicTemperature | Pset_OutsideDesignCriteria.HeatingWetBulb | - | - | - | - | - | -
|  | PrevailingWindDirection |  | Property | from IFC documentation: The prevailing wind angle direction measured from True North (0 degrees) in a clockwise direction. | Plane Angle | Pset_OutsideDesignCriteria.PrevailingWindDirection | - | - | - | - | - | -
|  | PrevailingWindVelocity |  | Property | from IFC documentation: The design wind velocity coming from the direction specified by the PrevailingWindDirection attribute. | Linear Velocity | Pset_OutsideDesignCriteria.PrevailingWindVelocity | - | - | - | - | - | -
|  | WeatherDataDate |  | Property | from IFC documentation: The date for which the weather data was gathered. | Label | Pset_OutsideDesignCriteria.WeatherDataDate | - | - | - | - | - | -
|  | WeatherDataStation |  | Property | from IFC documentation: The site weather data station description or reference to the data source from which weather data was obtained for use in calculations. | Text | Pset_OutsideDesignCriteria.WeatherDataStation | - | - | - | - | - | -
Jernbane |  |  |  | Object | An IfcRailway is a spatial structure element as a route from one location to another for guided passage of wheeled vehicles on rails. An IfcRailway acts as a basic spatial structure element that supports to break down a railway project into manageable parts. |  | IfcRailway | - | - | - | - | - | -
| Attributter |  |  | Group |  |  |  | - | - | - | - | - | -
|  | Banestrekning |  | Property |  | Label | IfcRoot.Name | - | - | - | - | - | -
|  | Banenummer |  | Property |  | Label | IfcSpatialElement.LongName | - | - | - | - | - | -
|  | GUID |  | Property |  | Label | IfcRoot.GlobalID | - | - | - | - | - | -
Jernbanedel |  |  |  | Object | Del av en jernbane |  | IfcRailwayPart | - | - | - | - | - | -
| Attributter |  |  | Group |  |  |  | - | - | - | - | - | -
|  | Navn |  | Property |  | Label | ifcRoot.Name | - | - | - | - | - | -
|  | Beskrivelse |  | Property |  | Text | ifcRoot.Description | - | - | - | - | - | -
|  | Forhåndsdefinert type |  | Property |  |  | [MAPPING ERROR] | - | - | - | - | - | -
|  | GUID |  | Property |  | Label | IfcRoot.GlobalID | - | - | - | - | - | -
Veg |  |  |  | Object | A route built on land to allow travel from one location to another, including highways, streets, cycle and foot paths, but excluding railways. As a type of Facility, Road provides the basic element in the project structure hierarchy for the components of a road project (i.e. any undertaking such as design, construction or maintenance). |  | IfcRoad | - | - | - | - | - | -
| Attributter |  |  | Group |  |  |  | - | - | - | - | - | -
|  | Vegnavn |  | Property |  | Label | IfcRoot.Name | - | - | - | - | - | -
|  | Vegnummer |  | Property |  | Label | IfcSpatialElement.LongName | - | - | - | - | - | -
|  | GUID |  | Property |  | Label | IfcRoot.GlobalID | - | - | - | - | - | -
Vegdel |  |  |  | Object | Del av en veg |  | IfcRoadPart | - | - | - | - | - | -
| Attributter |  |  | Group |  |  |  | - | - | - | - | - | -
|  | Navn |  | Property |  | Label | ifcRoot.Name | - | - | - | - | - | -
|  | Beskrivelse |  | Property |  | Text | ifcRoot.Description | - | - | - | - | - | -
|  | Forhåndsdefinert type |  | Property |  |  | [MAPPING ERROR] | - | - | - | - | - | -
|  | GUID |  | Property |  | Label | IfcRoot.GlobalID | - | - | - | - | - | -
Etasje |  |  |  | Object | The building storey has an elevation and typically represents a (nearly) horizontal aggregation of spaces that are vertically bound. One or more storey objects (IfcBuidingStorey) shall be present for each building, reflecting the number of floor levels in the building, including mezzanine floors and similar structures that cover only parts of a full storey. |  | IfcBuildingStorey | - | - | - | - | - | -
| Attributter |  |  | Group |  |  |  | - | - | - | - | - | -
|  | Etasjenummer |  | Property |  | Label | IfcRoot.Name | - | - | - | - | - | -
|  | Etasjenavn |  | Property |  | Label | IfcSpatialElement.LongName | - | - | - | - | - | -
|  | GUID |  | Property |  | Label | IfcRoot.GlobalID | - | - | - | - | - | -
| Common Properties |  |  | Group |  |  |  | - | - | - | - | - | -
|  | GrossPlannedArea |  | Property | from IFC documentation: Total planned gross area of the spatial structure element. Used for programming the spatial structure element. | Area | Pset_BuildingStoreyCommon.GrossPlannedArea | - | - | - | - | - | -
|  | NetPlannedArea |  | Property | from IFC documentation: Total planned net area of the object. Used for programming the object. | Area | Pset_BuildingStoreyCommon.NetPlannedArea | - | - | - | - | - | -
|  | SprinklerProtection |  | Property | from IFC documentation: Indication whether this object is sprinkler protected (TRUE) or not (FALSE). | Boolean | Pset_BuildingStoreyCommon.SprinklerProtection | - | - | - | - | - | -
|  | SprinklerProtectionAutomatic |  | Property | from IFC documentation: Indication whether this object has an automatic sprinkler protection (TRUE) or not (FALSE). It should only be given, if the property "SprinklerProtection" is set to TRUE. | Boolean | Pset_BuildingStoreyCommon.SprinklerProtectionAutomatic | - | - | - | - | - | -
| Pset_BuildingStoreyCommon |  |  | Group | from IFC documentation: Indication whether this building storey is an entrance level to the building (TRUE), or (FALSE) if otherwise. |  | Pset_BuildingStoreyCommon | - | - | - | - | - | -
|  | AboveGround |  | Property | from IFC documentation: Indication whether this building storey is fully above ground (TRUE), or below ground (FALSE), or partially above and below ground (UNKNOWN) - as in sloped terrain. | Logical | Pset_BuildingStoreyCommon.AboveGround | - | - | - | - | - | -
|  | ElevationOfFFLRelative |  | Property | from IFC documentation: Elevation of the top surface of the finished floor level given in elevation above the local zero height. If the level varies and there is no significantly more prominent elevation, then this property may be omitted. In case of any inconsistency with the geometric positioning of the top surface, the geometric representation takes precedence. | Length | Pset_BuildingStoreyCommon.ElevationOfFFLRelative | - | - | - | - | - | -
|  | ElevationOfSSLRelative |  | Property | from IFC documentation: Elevation of the top surface of the structural slab level given in elevation above the local zero height. If the level varies and there is no significantly more prominent elevation, then this property may be omitted. In case of any inconsistency with the geometric positioning of the top surface, the geometric representation takes precedence. | Length | Pset_BuildingStoreyCommon.ElevationOfSSLRelative | - | - | - | - | - | -
|  | EntranceLevel |  | Property | from IFC documentation: Indication whether this building storey is an entrance level to the building (TRUE), or (FALSE) if otherwise. | Boolean | Pset_BuildingStoreyCommon.EntranceLevel | - | - | - | - | - | -
|  | LoadBearingCapacity |  | Property | from IFC documentation: Maximum load bearing capacity of the floor structure throughtout the storey as designed. | Planar Force | Pset_BuildingStoreyCommon.LoadBearingCapacity | - | - | - | - | - | -
Områdesone |  |  |  | Object | En områdesone brukes for å definere en funksjon innenfor et avgrenset område. |  | IfcSpatialZone | (✓) | (✓) | (✓) | (✓) | (✓) | (✓)
| Attributter |  |  | Group |  |  |  | - | - | - | - | - | -
|  | Navn |  | Property |  | Label | ifcRoot.Name | - | - | - | - | - | -
|  | Beskrivelse |  | Property |  | Text | ifcRoot.Description | - | - | - | - | - | -
|  | Forhåndsdefinert type |  | Property |  |  | [MAPPING ERROR] | - | - | - | - | - | -
|  | GUID |  | Property |  | Label | IfcRoot.GlobalID | - | - | - | - | - | -
| NONS_Process |  |  | Group | Egenskaper for prosessinformasjon. Egenskapene legges på objektforekomster i elementer. |  |  | (✓) | (✓) | (✓) | (✓) | (✓) | (✓)
|  | Postnummer |  | Property | Postnummer i beskrivelsen. | Label | NONS_Process.BoqID | - | - | ✓ | - | ✓ | -
|  | Kontraktsnummer produksjon |  | Property | Kontrakt-/entreprisenummer på utførsel/bygging. Kommuniserer hvem som er ansvarlig for utførelsen. Hvis det benyttes underentrepriser på flere nivåer i utførelsen, skal prosjektet avgjøre om nummeret skal angis laveste eller høyeste nivå eller på alle nivåene. | Label | NONS_Process.ConstructionContract | - | - | ✓ | ✓ | ✓ | ✓
|  | Kontrollsone |  | Property | Beskriver det enkelte objekts tilhørighet til kontrollsoner. Kontrollsoner er ikke et soneobjekt, men det området i modellen som man velger å kontrollere. Hvis et objekt tilhører flere kontrollsoner (for eksempel ett dekke som skal inngå i kontroll av objekter i kontrollsonene både over og under dekket), angis alle disse i samme streng atskilt med semikolon («;»). | Label | NONS_Process.ControlVolume | - | - | - | - | - | -
|  | Kontraktsnummer prosjektering |  | Property | Kontrakt-/entreprisenummer på prosjektering. Kommuniserer hvem som er ansvarlig for prosjekteringen. | Label | NONS_Process.DesignContract | ✓ | ✓ | ✓ | - | ✓ | -
|  | Utendørs |  | Property | For å kunne skille ut tekniske installasjoner som ligger utenfor bygget, brukes en egendefinert egenskap med en av de tillatte verdiene, som er True eller False. Dette gjelder for komponenter og deler av systemer som ligger utenfor bygget, og som inngår i systemet der systemkomponenten og/eller størsteparten av systemet ligger inne i bygget. | Boolean | NONS_Process.IsOutside | - | - | ✓ | ✓ | ✓ | ✓
|  | Anskaffet |  | Property | Kommuniserer at produktet som objektet representerer er innkjøpt. Selv om objektet ikke er ferdig prosjektert skal geometri og egenskaper være representative for det innkjøpte produktet. Denne kan brukes som alternativ til kode under ConstructedStatus som angir om produktet som objektet representerer er innkjøpt. | Boolean | NONS_Process.IsProcured | - | - | - | - | ✓ | ✓
|  | Milepel |  | Property | Prosjektfase eller mellomliggende milepel. Beskriver hvilket leveransekrav som prosesstatusen gjelder i forhold til. | Label | NONS_Process.Milestone | - | - | - | - | - | -
|  | MMI |  | Property | Kommuniserer objektets modenhetsgrad i beslutnings- og kvalitetssikringsprosessen, uavhengig av fase. Denne egenskapen brukes som alternativ til DesignedStatus, ConstructedStatus og OperationalStatus. | Label | NONS_Process.ProcessStatus | ✓ | ✓ | ✓ | ✓ | ✓ | ✓
|  | Fase bygget |  | Property | Fase bygget iht. definert avtalt faseplan | Label | NONS_Process.PhaseBuilt | - | - | - | - | - | -
|  | Fase revet |  | Property | Fase revet iht. definert avtalt faseplan | Label | NONS_Process.PhaseDemolished | - | - | - | - | - | -
|  | Geometri for eksisterende situasjon |  | Property | Beskriver hva grunnlagsmodellen er basert på . Eksempler kan være eldre planprosess, banedata/kabelkart, FKB/SOSI, ortofoto og scann med lav kvalitet og scann med høy kvalitet. | Label | NONS_Process.GeometryDerivedFrom | - | - | - | - | - | -
|  | Beskrivelse av geometri for eksisterende situasjon |  | Property | Beskrivende tekst. For eksempel hvem som har utført innmålinger, dato mm. | Label | NONS_Process.GeometrySource | - | - | - | - | - | -
| NONS_Revision |  |  | Group | Egenskaper for revisjon |  |  | ✓ | ✓ | ✓ | ✓ | ✓ | ✓
|  | Revisjon Versjonsnummer |  | Property | Gjeldene versjon av elementet | Label | NONS_Process.VersionNumber | ✓ | ✓ | ✓ | ✓ | ✓ | ✓
|  | Beskrivelse av versjon |  | Property | Beskrivelse av endring på elementet i siste versjon. | Text | NONS_Process. VersionDescription | ✓ | ✓ | ✓ | ✓ | ✓ | ✓
|  | Versjonsdato |  | Property | Dato på gjeldende versjon | Time | NONS_Process.VersionDate | ✓ | ✓ | ✓ | ✓ | ✓ | ✓
| NOSSB_Revision |  |  | Group |  |  |  | ✓ | ✓ | ✓ | ✓ | ✓ | ✓
|  | Utført av |  | Property | Utført av | Label | NOSSB_Revision.DesignedBy | ✓ | ✓ | ✓ | ✓ | ✓ | ✓
|  | Kontrollert av |  | Property | Kontrollert av | Label | NOSSB_Revision.ControlledBy | ✓ | ✓ | ✓ | ✓ | ✓ | ✓
|  | Godkjent av |  | Property | Godkjent av | Label | NOSSB_Revision.ApprovedBy | ✓ | ✓ | ✓ | ✓ | ✓ | ✓
Felles delfasilitet |  |  |  | Object | Del av en fasilitet |  | IfcFacilityPartCommon | - | - | - | - | - | -
| Attributter |  |  | Group |  |  |  | - | - | - | - | - | -
|  | Navn |  | Property |  | Label | ifcRoot.Name | - | - | - | - | - | -
|  | Beskrivelse |  | Property |  | Text | ifcRoot.Description | - | - | - | - | - | -
|  | Forhåndsdefinert type |  | Property |  |  | [MAPPING ERROR] | - | - | - | - | - | -
|  | GUID |  | Property |  | Label | IfcRoot.GlobalID | - | - | - | - | - | -
Tunnel |  |  |  | Object | Tunnel er et romlig strukturelement. Tunnel er en underjordisk transportvei bygd tilnærmet horisontal. Tunneler bygges for transportformål (veier, tunnelbaner, jernbaner, kanaler), for transport av vann (kraftverk, vannforsynings- og avløpsanlegg), for transport av olje og gass og i tilknytning til lagre, fabrikker, forsvarsanlegg og diverse andre formål. |  | IfcFacilityPartCommon.PredefinedType.USERDEFINED[TUNNEL] | - | - | - | - | - | -
| Attributter |  |  | Group |  |  |  | - | - | - | - | - | -
|  | Navn |  | Property |  | Label | ifcRoot.Name | - | - | - | - | - | -
|  | Beskrivelse |  | Property |  | Text | ifcRoot.Description | - | - | - | - | - | -
|  | GUID |  | Property |  | Label | IfcRoot.GlobalID | - | - | - | - | - | -
Aktuator |  |  |  | Object | En aktuator er en mekanisk enhet for å flytte eller kontrollere en mekanisme eller et system. En aktuator tar energi, vanligvis skapt av luft, elektrisitet eller væske, og konverterer den til en slags bevegelse |  | IfcActuator | (✓) | (✓) | (✓) | (✓) | (✓) | (✓)
| Attributter |  |  | Group |  |  |  | - | - | - | - | - | -
|  | Navn |  | Property |  | Label | ifcRoot.Name | - | - | - | - | - | -
|  | Beskrivelse |  | Property |  | Text | ifcRoot.Description | - | - | - | - | - | -
|  | Forhåndsdefinert type |  | Property |  |  | [MAPPING ERROR] | - | - | - | - | - | -
|  | Systemnavn |  | Property |  | Label | [Assignment To System].Systemnavn | - | - | - | - | - | -
|  | Elektrisk Krets |  | Property |  | Label | [Assignment To System].Elektrisk Krets | - | - | - | - | - | -
|  | GUID |  | Property |  | Label | IfcRoot.GlobalID | - | - | - | - | - | -
| NONS_Process |  |  | Group | Egenskaper for prosessinformasjon. Egenskapene legges på objektforekomster i elementer. |  |  | (✓) | (✓) | (✓) | (✓) | (✓) | (✓)
|  | Postnummer |  | Property | Postnummer i beskrivelsen. | Label | NONS_Process.BoqID | - | - | ✓ | - | ✓ | -
|  | Kontraktsnummer produksjon |  | Property | Kontrakt-/entreprisenummer på utførsel/bygging. Kommuniserer hvem som er ansvarlig for utførelsen. Hvis det benyttes underentrepriser på flere nivåer i utførelsen, skal prosjektet avgjøre om nummeret skal angis laveste eller høyeste nivå eller på alle nivåene. | Label | NONS_Process.ConstructionContract | - | - | ✓ | ✓ | ✓ | ✓
|  | Kontrollsone |  | Property | Beskriver det enkelte objekts tilhørighet til kontrollsoner. Kontrollsoner er ikke et soneobjekt, men det området i modellen som man velger å kontrollere. Hvis et objekt tilhører flere kontrollsoner (for eksempel ett dekke som skal inngå i kontroll av objekter i kontrollsonene både over og under dekket), angis alle disse i samme streng atskilt med semikolon («;»). | Label | NONS_Process.ControlVolume | - | - | - | - | - | -
|  | Kontraktsnummer prosjektering |  | Property | Kontrakt-/entreprisenummer på prosjektering. Kommuniserer hvem som er ansvarlig for prosjekteringen. | Label | NONS_Process.DesignContract | ✓ | ✓ | ✓ | - | ✓ | -
|  | Utendørs |  | Property | For å kunne skille ut tekniske installasjoner som ligger utenfor bygget, brukes en egendefinert egenskap med en av de tillatte verdiene, som er True eller False. Dette gjelder for komponenter og deler av systemer som ligger utenfor bygget, og som inngår i systemet der systemkomponenten og/eller størsteparten av systemet ligger inne i bygget. | Boolean | NONS_Process.IsOutside | - | - | ✓ | ✓ | ✓ | ✓
|  | Anskaffet |  | Property | Kommuniserer at produktet som objektet representerer er innkjøpt. Selv om objektet ikke er ferdig prosjektert skal geometri og egenskaper være representative for det innkjøpte produktet. Denne kan brukes som alternativ til kode under ConstructedStatus som angir om produktet som objektet representerer er innkjøpt. | Boolean | NONS_Process.IsProcured | - | - | - | - | ✓ | ✓
|  | Milepel |  | Property | Prosjektfase eller mellomliggende milepel. Beskriver hvilket leveransekrav som prosesstatusen gjelder i forhold til. | Label | NONS_Process.Milestone | - | - | - | - | - | -
|  | MMI |  | Property | Kommuniserer objektets modenhetsgrad i beslutnings- og kvalitetssikringsprosessen, uavhengig av fase. Denne egenskapen brukes som alternativ til DesignedStatus, ConstructedStatus og OperationalStatus. | Label | NONS_Process.ProcessStatus | ✓ | ✓ | ✓ | ✓ | ✓ | ✓
|  | Fase bygget |  | Property | Fase bygget iht. definert avtalt faseplan | Label | NONS_Process.PhaseBuilt | - | - | - | - | - | -
|  | Fase revet |  | Property | Fase revet iht. definert avtalt faseplan | Label | NONS_Process.PhaseDemolished | - | - | - | - | - | -
|  | Geometri for eksisterende situasjon |  | Property | Beskriver hva grunnlagsmodellen er basert på . Eksempler kan være eldre planprosess, banedata/kabelkart, FKB/SOSI, ortofoto og scann med lav kvalitet og scann med høy kvalitet. | Label | NONS_Process.GeometryDerivedFrom | - | - | - | - | - | -
|  | Beskrivelse av geometri for eksisterende situasjon |  | Property | Beskrivende tekst. For eksempel hvem som har utført innmålinger, dato mm. | Label | NONS_Process.GeometrySource | - | - | - | - | - | -
| NONS_ReqTriggers |  |  | Group | Kommuniserer at objektet skal tilkobles et annet fag. |  |  | - | - | - | - | - | -
|  | Har VVS-tilkobling |  | Property | Kommuniserer at objektet skal tilkobles rør (TRUE/FALSE). | Boolean | NONS_ReqTriggers.HasPlumbingConnection | - | - | - | - | - | -
|  | Har mekanisk tilkobling |  | Property | Kommuniserer at objektet skal tilkobles luftbehandling, kjøling og/eller oppvarming (TRUE/FALSE). | Boolean | NONS_ReqTriggers.HasMechanicalConnection | - | - | - | - | - | -
|  | Har byggekontrolltilkobling |  | Property | Kommuniserer at objektet skal tilkobles automasjon (TRUE/FALSE). | Boolean | NONS_ReqTriggers.HasBuildingControlConnection | - | - | - | - | - | -
|  | Har datatilkobling |  | Property | Kommuniserer at objektet skal tilkobles data (TRUE/FALSE). | Boolean | NONS_ReqTriggers.HasDataConnection | - | - | - | - | - | -
|  | Har elektrisk tilkobling |  | Property | Kommuniserer at objektet skal tilkobles strøm (TRUE/FALSE). | Boolean | NONS_ReqTriggers.HasElectricalConnection | - | - | - | - | - | -
|  | Har termiske krav |  | Property | Kommuniserer at rommet/sonen har krav til termiske egenskaper for (TRUE/ FALSE). | Boolean | NONS_ReqTriggers.HasThermalRequirements | - | - | - | - | - | -
| NONS_ElectricalConnection |  |  | Group | Kommuniserer typen strømtilkobling (kobber, fiber, trådløs). |  |  | - | - | - | - | - | -
|  | Elektrisk strøm |  | Property | Kommuniserer krav til effekt for strømtilkobling. Oppgis i kW. | Label | NONS_ElectricalConnection.ElectricalPower | - | - | - | - | - | -
|  | Elektrisk forsyningssystem |  | Property | Kommuniserer typen elektrisitetstilførsel, for eksempel normalkraft, reserve, avbruddsfri. | Label | NONS_ElectricalConnection.ElectricalSupplySystem | - | - | - | - | - | -
| NONS_Revision |  |  | Group | Egenskaper for revisjon |  |  | ✓ | ✓ | ✓ | ✓ | ✓ | ✓
|  | Revisjon Versjonsnummer |  | Property | Gjeldene versjon av elementet | Label | NONS_Process.VersionNumber | ✓ | ✓ | ✓ | ✓ | ✓ | ✓
|  | Beskrivelse av versjon |  | Property | Beskrivelse av endring på elementet i siste versjon. | Text | NONS_Process. VersionDescription | ✓ | ✓ | ✓ | ✓ | ✓ | ✓
|  | Versjonsdato |  | Property | Dato på gjeldende versjon | Time | NONS_Process.VersionDate | ✓ | ✓ | ✓ | ✓ | ✓ | ✓
| NOSSB_Revision |  |  | Group |  |  |  | ✓ | ✓ | ✓ | ✓ | ✓ | ✓
|  | Utført av |  | Property | Utført av | Label | NOSSB_Revision.DesignedBy | ✓ | ✓ | ✓ | ✓ | ✓ | ✓
|  | Kontrollert av |  | Property | Kontrollert av | Label | NOSSB_Revision.ControlledBy | ✓ | ✓ | ✓ | ✓ | ✓ | ✓
|  | Godkjent av |  | Property | Godkjent av | Label | NOSSB_Revision.ApprovedBy | ✓ | ✓ | ✓ | ✓ | ✓ | ✓
| NOSSB_Reference |  |  | Group |  |  |  | (✓) | (✓) | (✓) | - | (✓) | (✓)
|  | Prosesskode |  | Property | Prosesskode iht. Bane NORs eller Statens Vegvesens prosesskoder for arbeidsbeskrivelser og kostnader. | Label | NOSSB_Reference.RefClass | - | - | ✓ | - | ✓ | -
|  | Prosjektnedbrytning/områdekode |  | Property | Angir kode til styringsobjektet som objektet befinner seg i (PNS) | Label | NOSSB_Reference.RefPBS | ✓ | ✓ | ✓ | - | ✓ | ✓
|  | Objekt-ID |  | Property | Unik objekt-ID for objektet. Eksempel er Banedata-ID, NVDB kode eller tilsvarende. | Label | NOSSB_Reference.Objekt-ID | ✓ | ✓ | ✓ | - | ✓ | ✓
|  | Funksjonell Lokasjon |  | Property |  | Label | NOSSB_Reference.FunksjonellLokasjon | - | - | - | - | - | -
| NOSSB_ReqTriggers |  |  | Group | Communicates that the object must be co-designed by another discipline that adds some performance properties (e.g. acoustical or fire safety related) to the object |  |  | - | - | - | - | - | -
|  | Har akustiske krav |  | Property | Communicates the object has acoustical requirements. Activates checking of object according to NOSSB_Acoustic | Boolean | NOSSB_ReqTriggers.HasAcousticReq | - | - | - | - | - | -
|  | Har brannsikkerhetskrav |  | Property | Communicates the object has fire safety requirements. Activates checking of object according to NOSSB_Fire. Applies to elements. | Boolean | NOSSB_ReqTriggers.HasFireSafetyReq | - | - | - | - | - | -
|  | HasFireSafetySpaceReq |  | Property | Communicates the space object has fire safety requirements. Activates checking of object according to NOSSB_FireSpace. Applies to space objects. | Boolean | NOSSB_ReqTriggers.HasFireSafetySpaceReq | - | - | - | - | - | -
|  | HasFireSafetyZoneReq |  | Property | Communicates the space, spatial zone or zone object has fire safety requirements. Activates checking of object according to NOSSB_Firezone. Applies to space, spatial zone and zone objects. | Boolean | NOSSB_ReqTriggers.HasFireSafetyZoneReq | - | - | - | - | - | -
|  | Har miljøkrav |  | Property | Communicates the object has Environmental Documentation Requirements. Activates checking of object according to required RIM-properies. | Boolean | NOSSB_ReqTriggers.HasEnvironmentalReq | - | - | - | - | - | -
|  | Har sikkerhetskrav |  | Property | Security space/zone classification: A space/zone indicating that the space/zone has some kind of security requirements without further specifying them in the model (typically at an early project stage, when actual requirements are given in a separate report, as a preliminary notice for new use cases, to avoid disclosing actual requirements in the model, or to indicate a need for interdisciplinary coordination). | Boolean | NOSSB_ReqTriggers.HasSecurityReq | - | - | - | - | - | -
| Common Properties |  |  | Group |  |  |  | - | - | - | - | - | -
|  | IP_Code |  | Property | from IFC documentation: IP Code, the International Protection Marking, IEC 60529), classifies and rates the degree of protection provided against intrusion. | Label | Pset_ActuatorTypeCommon.IP_Code | - | - | - | - | - | -
|  | NominalPowerConsumption |  | Property | from IFC documentation: Nominal total power consumption. | Power | Pset_ActuatorTypeCommon.NominalPowerConsumption | - | - | - | - | - | -
| Pset_ActuatorTypeCommon |  |  | Group | from IFC documentation: Status of the element, predominately used in renovation or retrofitting projects. The status can be assigned to as "New" - element designed as new addition, "Existing" - element exists and remains, "Demolish" - element existed but is to be demolished, "Temporary" - element will exists only temporary (like a temporary support structure). |  | Pset_ActuatorTypeCommon | - | - | - | - | - | -
|  | ActuatorApplication |  | Property | from IFC documentation: Indicates application of actuator. | Label | Pset_ActuatorTypeCommon.ActuatorApplication | - | - | - | - | - | -
|  |  | DAMPERACTUATOR | Value | from IFC documentation:
|  |  | ENTRYEXITDEVICE | Value | from IFC documentation:
|  |  | FIRESMOKEDAMPERACTUATOR | Value | from IFC documentation:
|  |  | LAMPACTUATOR | Value | from IFC documentation:
|  |  | NOTKNOWN | Value | from IFC documentation:
|  |  | OTHER | Value | from IFC documentation:
|  |  | SUNBLINDACTUATOR | Value | from IFC documentation:
|  |  | UNSET | Value | from IFC documentation:
|  |  | VALVEPOSITIONER | Value | from IFC documentation:
|  | ActuatorStatus |  | Property | from IFC documentation: Status of the element, predominately used in renovation or retrofitting projects. The status can be assigned to as "New" - element designed as new addition, "Existing" - element exists and remains, "Demolish" - element existed but is to be demolished, "Temporary" - element will exists only temporary (like a temporary support structure). | Label | Pset_ActuatorTypeCommon.ActuatorStatus | - | - | - | - | - | -
|  |  | DEMOLISH | Value | from IFC documentation:
|  |  | EXISTING | Value | from IFC documentation:
|  |  | NEW | Value | from IFC documentation:
|  |  | NOTKNOWN | Value | from IFC documentation:
|  |  | OTHER | Value | from IFC documentation:
|  |  | TEMPORARY | Value | from IFC documentation:
|  |  | UNSET | Value | from IFC documentation:
|  | FailPosition |  | Property | from IFC documentation: Specifies the required fail-safe position of the actuator. | Label | Pset_ActuatorTypeCommon.FailPosition | - | - | - | - | - | -
|  |  | FAILCLOSED | Value | from IFC documentation:
|  |  | FAILOPEN | Value | from IFC documentation:
|  |  | NOTKNOWN | Value | from IFC documentation:
|  |  | OTHER | Value | from IFC documentation:
|  |  | UNSET | Value | from IFC documentation:
|  | ManualOverride |  | Property | from IFC documentation: Identifies whether hand-operated operation is provided as an override (= TRUE) or not (= FALSE). Note that this value should be set to FALSE by default in the case of a Hand Operated Actuator. | Boolean | Pset_ActuatorTypeCommon.ManualOverride | - | - | - | - | - | -
| Pset_ActuatorTypeElectricActuator |  |  | Group | from IFC documentation: Maximum input power requirement. |  | [MAPPING ERROR] | - | - | - | - | - | -
|  | ActuatorInputPower |  | Property | from IFC documentation: Maximum input power requirement. | Power | Pset_ActuatorTypeElectricActuator.ActuatorInputPower | - | - | - | - | - | -
|  | ControlPulseCurrent |  | Property | from IFC documentation: The current of the electric actuator control pulse. | Electric Current | Pset_ActuatorTypeElectricActuator.ControlPulseCurrent | - | - | - | - | - | -
|  | ElectricActuatorType |  | Property | from IFC documentation: Enumeration that identifies electric actuator as defined by its operational principle. | Label | Pset_ActuatorTypeElectricActuator.ElectricActuatorType | - | - | - | - | - | -
|  |  | MAGNETIC | Value | from IFC documentation:
|  |  | MOTORDRIVE | Value | from IFC documentation:
|  |  | NOTKNOWN | Value | from IFC documentation:
|  |  | OTHER | Value | from IFC documentation:
|  |  | UNSET | Value | from IFC documentation:
| Pset_ElectricalDeviceCommon |  |  | Group | from IFC documentation: IK Code according to IEC 62262 (2002) is a numeric classification for the degree of protection provided by enclosures for electrical equipment against external mechanical impacts.NOTE In earlier labeling, the third numeral (1..) had been occasionally added to the closely related IP Code on ingress protection, to indicate the level of impact protection. |  | Pset_ElectricalDeviceCommon | - | - | - | - | - | -
|  | ConductorFunction |  | Property | from IFC documentation: Indicates function of the conductors to which the load is connected. Where L1, L2 and L3 represent the phase lines according to IEC 60446 notation (sometimes phase lines may be referenced by color [Red, Blue, Yellow] or by number [1, 2, 3] etc). Protective Earth is sometimes also known as CPC or common protective conductor. Note that for an electrical device, a set of line conductor functions may be applied. | Label | Pset_ElectricalDeviceCommon.ConductorFunction | - | - | - | - | - | -
|  |  | NEUTRAL | Value | from IFC documentation:
|  |  | NOTKNOWN | Value | from IFC documentation:
|  |  | OTHER | Value | from IFC documentation:
|  |  | PHASE_L1 | Value | from IFC documentation:
|  |  | PHASE_L2 | Value | from IFC documentation:
|  |  | PHASE_L3 | Value | from IFC documentation:
|  |  | PROTECTIVEEARTH | Value | from IFC documentation:
|  |  | PROTECTIVEEARTHNEUTRAL | Value | from IFC documentation:
|  |  | UNSET | Value | from IFC documentation:
|  | EarthingStyle |  | Property | from IFC documentation: Indicates the earthing style of the electric device. | Label | Pset_ElectricalDeviceCommon.EarthingStyle | - | - | - | - | - | -
|  | HasProtectiveEarth |  | Property | from IFC documentation: Indicates whether the object has a protective earth connection (=TRUE) or not (= FALSE). | Boolean | Pset_ElectricalDeviceCommon.HasProtectiveEarth | - | - | - | - | - | -
|  | HeatDissipation |  | Property | from IFC documentation: Indicates the heat dissipation of the electric device measured in power. | Power | Pset_ElectricalDeviceCommon.HeatDissipation | - | - | - | - | - | -
|  | IK_Code |  | Property | from IFC documentation: IK Code according to IEC 62262 (2002) is a numeric classification for the degree of protection provided by enclosures for electrical equipment against external mechanical impacts.NOTE In earlier labeling, the third numeral (1..) had been occasionally added to the closely related IP Code on ingress protection, to indicate the level of impact protection. | Label | Pset_ElectricalDeviceCommon.IK_Code | - | - | - | - | - | -
|  | InsulationStandardClass |  | Property | from IFC documentation: Insulation standard classes provides basic protection information against electric shock. Defines levels of insulation required in terms of constructional requirements (creepage and clearance distances) and electrical requirements (compliance with electric strength tests). Basic insulation is considered to be shorted under single fault conditions. The actual values required depend on the working voltage to which the insulation is subjected, as well as other factors. Also indicates whether the electrical device has a protective earth connection. | Label | Pset_ElectricalDeviceCommon.InsulationStandardClass | - | - | - | - | - | -
|  |  | CLASS0APPLIANCE | Value | from IFC documentation:
|  |  | CLASS0IAPPLIANCE | Value | from IFC documentation:
|  |  | CLASSIAPPLIANCE | Value | from IFC documentation:
|  |  | CLASSIIAPPLIANCE | Value | from IFC documentation:
|  |  | CLASSIIIAPPLIANCE | Value | from IFC documentation:
|  |  | NOTKNOWN | Value | from IFC documentation:
|  |  | OTHER | Value | from IFC documentation:
|  |  | UNSET | Value | from IFC documentation:
|  | NominalFrequencyRange |  | Property | from IFC documentation: The upper and lower limits of frequency for which the operation of the device is certified. | Label | Pset_ElectricalDeviceCommon.NominalFrequencyRange | - | - | - | - | - | -
|  | NumberOfPoles |  | Property | from IFC documentation: Number of poles that the object would affect. | Count | Pset_ElectricalDeviceCommon.NumberOfPoles | - | - | - | - | - | -
|  | NumberOfPowerSupplyPorts |  | Property | from IFC documentation: Indicates the number of power supply ports of the electric device. | Label | Pset_ElectricalDeviceCommon.NumberOfPowerSupplyPorts | - | - | - | - | - | -
|  | Power |  | Property | from IFC documentation: The actual power and operable range. | Label | Pset_ElectricalDeviceCommon.Power | - | - | - | - | - | -
|  | PowerFactor |  | Property | from IFC documentation: Power factor; usually as ratio. | Ratio (normalised, 0-1) | Pset_ElectricalDeviceCommon.PowerFactor | - | - | - | - | - | -
|  | RatedCurrent |  | Property | from IFC documentation: The current that a device is designed to handle. | Label | Pset_ElectricalDeviceCommon.RatedCurrent | - | - | - | - | - | -
|  | RatedVoltage |  | Property | from IFC documentation: The range of allowed voltage that a device is certified to handle. The upper bound of this value is the maximum. | Label | Pset_ElectricalDeviceCommon.RatedVoltage | - | - | - | - | - | -
| Pset_InstallationOccurrence |  |  | Group | from IFC documentation: Date on which the element is installed. |  | Pset_InstallationOccurrence | - | - | - | - | - | -
|  | AcceptanceDate |  | Property | from IFC documentation: Date on which the element is accepted by the manager or administrator. | Label | Pset_InstallationOccurrence.AcceptanceDate | - | - | - | - | - | -
|  | InstallationDate |  | Property | from IFC documentation: Date on which the element is installed. | Label | Pset_InstallationOccurrence.InstallationDate | - | - | - | - | - | -
|  | PutIntoOperationDate |  | Property | from IFC documentation: Date on which the element is put into operation. | Label | Pset_InstallationOccurrence.PutIntoOperationDate | - | - | - | - | - | -
| Pset_ManufacturerOccurrence |  |  | Group | from IFC documentation: The date that the manufactured item was purchased. |  | Pset_ManufacturerOccurrence | - | - | - | - | - | -
|  | AcquisitionDate |  | Property | from IFC documentation: The date that the manufactured item was purchased. | Label | Pset_ManufacturerOccurrence.AcquisitionDate | - | - | - | - | - | -
|  | AssemblyPlace |  | Property | from IFC documentation: Enumeration defining where the assembly is intended to take place, either in a factory, other offsite location or on the building site. | Label | Pset_ManufacturerOccurrence.AssemblyPlace | - | - | - | - | - | -
|  |  | FACTORY | Value | from IFC documentation:
|  |  | NOTKNOWN | Value | from IFC documentation:
|  |  | OFFSITE | Value | from IFC documentation:
|  |  | OTHER | Value | from IFC documentation:
|  |  | SITE | Value | from IFC documentation:
|  |  | UNSET | Value | from IFC documentation:
|  | BarCode |  | Property | from IFC documentation: The identity of the bar code given to an occurrence of the product. | Identifier | Pset_ManufacturerOccurrence.BarCode | - | - | - | - | - | -
|  | BatchReference |  | Property | from IFC documentation: The identity of the batch reference from which an occurrence of a product is taken. | Identifier | Pset_ManufacturerOccurrence.BatchReference | - | - | - | - | - | -
|  | ManufacturingDate |  | Property | from IFC documentation: Date on which the element was manufactured. | Label | Pset_ManufacturerOccurrence.ManufacturingDate | - | - | - | - | - | -
|  | SerialNumber |  | Property | from IFC documentation: The manufacturer's serial number assigned to an occurrence of a product. | Identifier | Pset_ManufacturerOccurrence.SerialNumber | - | - | - | - | - | -
| Pset_ManufacturerTypeInformation |  |  | Group | from IFC documentation: Enumeration defining where the assembly is intended to take place, either in a factory, other offsite location or on the building site. |  | Pset_ManufacturerTypeInformation | - | - | - | - | - | -
|  | ArticleNumber |  | Property | from IFC documentation: Article number or reference that is be applied to a configured product according to a standard scheme for article number definition as defined by the manufacturer. It is often used as the purchasing number. | Identifier | Pset_ManufacturerTypeInformation.ArticleNumber | - | - | - | - | - | -
|  | AssemblyPlace |  | Property | from IFC documentation: Enumeration defining where the assembly is intended to take place, either in a factory, other offsite location or on the building site. | Label | Pset_ManufacturerTypeInformation.AssemblyPlace | - | - | - | - | - | -
|  |  | FACTORY | Value | from IFC documentation:
|  |  | NOTKNOWN | Value | from IFC documentation:
|  |  | OFFSITE | Value | from IFC documentation:
|  |  | OTHER | Value | from IFC documentation:
|  |  | SITE | Value | from IFC documentation:
|  |  | UNSET | Value | from IFC documentation:
|  | GlobalTradeItemNumber |  | Property | from IFC documentation: The Global Trade Item Number (GTIN) is an identifier for trade items developed by GS1 (www.gs1.org). | Identifier | Pset_ManufacturerTypeInformation.GlobalTradeItemNumber | - | - | - | - | - | -
|  | Manufacturer |  | Property | from IFC documentation: The organization that manufactured and/or assembled the item. | Label | Pset_ManufacturerTypeInformation.Manufacturer | - | - | - | - | - | -
|  | ModelLabel |  | Property | from IFC documentation: The descriptive model name of the product model (or product line) as assigned by the manufacturer of the manufactured item. | Label | Pset_ManufacturerTypeInformation.ModelLabel | - | - | - | - | - | -
|  | ModelReference |  | Property | from IFC documentation: The model number or designator of the product model (or product line) as assigned by the manufacturer of the manufactured item. | Label | Pset_ManufacturerTypeInformation.ModelReference | - | - | - | - | - | -
|  | OperationalDocument |  | Property | from IFC documentation: Manufacturer's operational document | Label | Pset_ManufacturerTypeInformation.OperationalDocument | - | - | - | - | - | -
|  | PerformanceCertificate |  | Property | from IFC documentation: Manufacturer's performance certificate | Label | Pset_ManufacturerTypeInformation.PerformanceCertificate | - | - | - | - | - | -
|  | ProductionYear |  | Property | from IFC documentation: The year of production of the manufactured item. | Label | Pset_ManufacturerTypeInformation.ProductionYear | - | - | - | - | - | -
|  | SafetyDocument |  | Property | from IFC documentation: Manufacturer's safety document | Label | Pset_ManufacturerTypeInformation.SafetyDocument | - | - | - | - | - | -
| Qto_ActuatorBaseQuantities |  |  | Group | from IFC documentation: Total Gross Weight of the object without any add-on parts and not taking into account possible processing features (cut-out's, etc.) or openings and recesses. |  | Qto_ActuatorBaseQuantities | - | - | - | - | - | -
|  | GrossWeight |  | Property | from IFC documentation: Total Gross Weight of the object without any add-on parts and not taking into account possible processing features (cut-out's, etc.) or openings and recesses. | Label | Qto_ActuatorBaseQuantities.GrossWeight | - | - | - | - | - | -
Alarm |  |  |  | Object | Anretning for å avgi eller sende signaler, type alarmer, stemmemeldinger osv. |  | IfcAlarm | (✓) | (✓) | (✓) | (✓) | (✓) | (✓)
| Attributter |  |  | Group |  |  |  | - | - | - | - | - | -
|  | Navn |  | Property |  | Label | ifcRoot.Name | - | - | - | - | - | -
|  | Beskrivelse |  | Property |  | Text | ifcRoot.Description | - | - | - | - | - | -
|  | Forhåndsdefinert type |  | Property |  |  | [MAPPING ERROR] | - | - | - | - | - | -
|  | Systemnavn |  | Property |  | Label | [Assignment To System].Systemnavn | - | - | - | - | - | -
|  | Elektrisk Krets |  | Property |  | Label | [Assignment To System].Elektrisk Krets | - | - | - | - | - | -
|  | GUID |  | Property |  | Label | IfcRoot.GlobalID | - | - | - | - | - | -
| NONS_Process |  |  | Group | Egenskaper for prosessinformasjon. Egenskapene legges på objektforekomster i elementer. |  |  | (✓) | (✓) | (✓) | (✓) | (✓) | (✓)
|  | Postnummer |  | Property | Postnummer i beskrivelsen. | Label | NONS_Process.BoqID | - | - | ✓ | - | ✓ | -
|  | Kontraktsnummer produksjon |  | Property | Kontrakt-/entreprisenummer på utførsel/bygging. Kommuniserer hvem som er ansvarlig for utførelsen. Hvis det benyttes underentrepriser på flere nivåer i utførelsen, skal prosjektet avgjøre om nummeret skal angis laveste eller høyeste nivå eller på alle nivåene. | Label | NONS_Process.ConstructionContract | - | - | ✓ | ✓ | ✓ | ✓
|  | Kontrollsone |  | Property | Beskriver det enkelte objekts tilhørighet til kontrollsoner. Kontrollsoner er ikke et soneobjekt, men det området i modellen som man velger å kontrollere. Hvis et objekt tilhører flere kontrollsoner (for eksempel ett dekke som skal inngå i kontroll av objekter i kontrollsonene både over og under dekket), angis alle disse i samme streng atskilt med semikolon («;»). | Label | NONS_Process.ControlVolume | - | - | - | - | - | -
|  | Kontraktsnummer prosjektering |  | Property | Kontrakt-/entreprisenummer på prosjektering. Kommuniserer hvem som er ansvarlig for prosjekteringen. | Label | NONS_Process.DesignContract | ✓ | ✓ | ✓ | - | ✓ | -
|  | Utendørs |  | Property | For å kunne skille ut tekniske installasjoner som ligger utenfor bygget, brukes en egendefinert egenskap med en av de tillatte verdiene, som er True eller False. Dette gjelder for komponenter og deler av systemer som ligger utenfor bygget, og som inngår i systemet der systemkomponenten og/eller størsteparten av systemet ligger inne i bygget. | Boolean | NONS_Process.IsOutside | - | - | ✓ | ✓ | ✓ | ✓
|  | Anskaffet |  | Property | Kommuniserer at produktet som objektet representerer er innkjøpt. Selv om objektet ikke er ferdig prosjektert skal geometri og egenskaper være representative for det innkjøpte produktet. Denne kan brukes som alternativ til kode under ConstructedStatus som angir om produktet som objektet representerer er innkjøpt. | Boolean | NONS_Process.IsProcured | - | - | - | - | ✓ | ✓
|  | Milepel |  | Property | Prosjektfase eller mellomliggende milepel. Beskriver hvilket leveransekrav som prosesstatusen gjelder i forhold til. | Label | NONS_Process.Milestone | - | - | - | - | - | -
|  | MMI |  | Property | Kommuniserer objektets modenhetsgrad i beslutnings- og kvalitetssikringsprosessen, uavhengig av fase. Denne egenskapen brukes som alternativ til DesignedStatus, ConstructedStatus og OperationalStatus. | Label | NONS_Process.ProcessStatus | ✓ | ✓ | ✓ | ✓ | ✓ | ✓
|  | Fase bygget |  | Property | Fase bygget iht. definert avtalt faseplan | Label | NONS_Process.PhaseBuilt | - | - | - | - | - | -
|  | Fase revet |  | Property | Fase revet iht. definert avtalt faseplan | Label | NONS_Process.PhaseDemolished | - | - | - | - | - | -
|  | Geometri for eksisterende situasjon |  | Property | Beskriver hva grunnlagsmodellen er basert på . Eksempler kan være eldre planprosess, banedata/kabelkart, FKB/SOSI, ortofoto og scann med lav kvalitet og scann med høy kvalitet. | Label | NONS_Process.GeometryDerivedFrom | - | - | - | - | - | -
|  | Beskrivelse av geometri for eksisterende situasjon |  | Property | Beskrivende tekst. For eksempel hvem som har utført innmålinger, dato mm. | Label | NONS_Process.GeometrySource | - | - | - | - | - | -
| NONS_Reference |  |  | Group |  |  |  | - | - | - | - | - | -
|  | TFM-ID |  | Property | Sammensatt TFM-ID (kodestreng) i byggeierens foretrukne format. | Label | NONS_Reference.RefString | - | - | - | - | - | -
|  | Plasserings-ID |  | Property | Plasserings-ID (tekst). (Primær)systemets plassering. Kan være en sammensetning av en eller flere plasseringer, som tomt, bygning, avsnitt og etasje, ut fra hva som er hensiktsmessig i et driftsperspektiv. | Label | NONS_Reference.RefPriSysLoc | - | - | - | - | - | -
|  | Systemforekomst-ID |  | Property | Systemforekomst-ID (tekst). Primærsystemets samlede identifikasjon, systemforekomstens kode. Systemet som komponenten er medlem av, og som oppfyller den primære funksjonen. | Label | NONS_Reference.RefPriSysOcc | - | - | - | - | - | -
|  | Systemkomponent - systemidentifikasjon |  | Property | Systemkomponent – systemidentifikasjon (tekst). Identifikasjon av den komponenten som starter systemet. Aggregering av systemkode og nummer. Tilsvarer et objekt i modelleringsprogrammer. | Label | NONS_Reference.RefPriSysComp | - | - | - | - | - | -
|  | Systemkode |  | Property | Systemkode (tekst). Systemkode eller klasse, tre sifre som definert i veiledningen til NS 3457-7. I andre byggverk kan tabeller i de ulike delene av ISO 81346 benyttes. Brukes i definisjonen av systemobjekt (IfcSystem) og alle komponenter som er del av et system. | Label | NONS_Reference.RefPriSysClass | - | - | - | - | - | -
|  | Nummer |  | Property | Nummer (tekst eller nummer). Nummer som definerer systemet. I definisjonen av systemobjekt (IfcSystem) og alle komponenter som er del av et system. | Label | NONS_Reference.RefPriSysNo1 | - | - | - | - | - | -
|  | Undernummer |  | Property | Undernummer (tekst eller nummer). Undernummer benyttes for å skille mellom flere (under)systemer som går ut fra samme systemkomponent. Er del av samme system. | Label | NONS_Reference.RefPriSysNo2 | - | - | - | - | - | -
|  | Komponenttype-ID |  | Property | Komponenttype-ID (tekst). Komponenttypens typeidentifikasjon. Settes sammen av komponentkode, nummer innenfor gruppen og eventuelt undernummer. | Label | NONS_Reference.RefCompType | - | - | - | - | - | -
|  | Komponentkode |  | Property | Komponentkode (tekst). Kode bestående av tre bokstaver i henhold til NS 3457-8 eller IEC 81346-2:2019, tabell 3. Dette er samme egenskap som for komponentforekomst. Alle komponenter skal ha komponentkode. | Label | NONS_Reference.RefCompClass | - | - | - | - | - | -
|  | (Komponenttype)nummer |  | Property | (Komponenttype)nummer (tekst eller nummer). Komponentens typenummer innenfor klassen/gruppen. | Label | NONS_Reference.RefCompTypeNo1 | - | - | - | - | - | -
|  | (Komponenttype)undernummer |  | Property | Eventuelt (komponenttype)undernummer (tekst eller nummer). Dette er en variant av komponenttypen. | Label | NONS_Reference.RefCompTypeNo2 | - | - | - | - | - | -
|  | Komponentforekomst-ID |  | Property | Komponentforekomst-ID (tekst). Komponentforekomstens samlede ID. | Label | NONS_Reference.RefCompOcc | - | - | - | - | - | -
|  | Komponentforekomstnummer |  | Property | Komponentforekomstnummer (tekst eller nummer). Et løpenummer (kan eventuelt overstyres). | Label | NONS_Reference.RefCompOccNo | - | - | - | - | - | -
|  | Kode fra NS 3420 |  | Property | Kode fra NS 3420. Brukes etter behov av de prosjekterende, eventuelt etter avtale med prosjekteier. | Label | NONS_Reference.RefClassNS3420 | - | - | - | - | - | -
|  | Kode fra NS 3451 |  | Property | Kode fra NS 3451. Brukes etter behov av de prosjekterende, eventuelt etter avtale med prosjekteier. | Label | NONS_Reference.RefClassNS3451 | - | - | - | - | - | -
|  | Dørnummer |  | Property | Spesielt dørnummer i henhold til prosjektets eller byggeierens system. | Label | NONS_Reference.RefDoorNo | - | - | - | - | - | -
|  | Identifikator for komponenttype |  | Property | Entydig identifikasjon (generert nummer i modelleringsprogram eller database) for å synkronisere komponenttype mellom informasjonsmodell og type i databaser. Det skal avtales om synkronisering skal utføres, og om denne egenskapen eller GUID eller RefCompType skal benyttes. | Label | NONS_Reference.RefCompTypeDbSync | - | - | - | - | - | -
|  | Identifikator for komponentforekomst |  | Property | Entydig identifikasjon (generert nummer i modelleringsprogram eller database) for å synkronisere komponentforekomst mellom informasjonsmodell og databaser. Det skal avtales om synkronisering skal utføres, og om denne egenskapen eller GUID eller RefCompOcc skal benyttes. | Label | NONS_Reference.RefCompOccDbSync | - | - | - | - | - | -
|  | Eiers overordnede ID |  | Property | Eiers overordnede ID – (toppnodeidentifikator). Den identifikasjon som er nødvendig for å identifisere objektet entydig i eiers samlede dataregister når eier har flere komplekser. Koder bør være definert av eier i eiers samlede dataregister. Eier bør ta stilling til om dette skal vises innenfor en prosjektdatabase eller digital modell, eller om det bare skal vises i det samlede registeret. | Label | NONS_Reference.RefComplex | - | - | - | - | - | -
|  | Er systemkomponent |  | Property | Er systemkomponent. Identifikator som forteller at denne komponentforekomsten er en systemkomponent som definerer / starter et system. Dette er første del av en kode for systemforekomst av systemet som denne komponenten definerer / starter. | Boolean | NONS_Reference.RefSysCompOcc | - | - | - | - | - | -
|  | Funksjonelt system |  | Property | Funksjonelt system. Det funksjonelle systemets samlede identifikasjon. Byggeier bør definere hvilke slike funksjonelle systemer som skal etableres. Dette bør sees i nær sammenheng med driften av byggverket og hvordan programvarer i driftsfasen er bygget opp. | Label | NONS_Reference.RefFuncSys | - | - | - | - | - | -
|  | Sekundærsystem |  | Property | Sekundærsystem. Sekundære systemers entydige identifikasjon. En fore­komsts sekundærsystem kan være andre forekomsters primærsystem. Dvs. at identi­fikasjon har samme oppbygning og innhold som primær­system. Byggeier bør avklare krav til koding av sekundærsystemer. Dette bør sees i sammenheng med driften av byggverket og hvordan programvarer i driftsfasen er bygget opp. | Label | NONS_Reference.RefSecSysOcc | - | - | - | - | - | -
|  | Komponentens tekniske plassering |  | Property | Komponentens tekniske plassering. Entydig identifikasjon av komponent(forekomsten) eller system(forekomsten) som komponenten er plassert i, dvs. komponentforekomst-ID eller systemforekomst-ID. | Label | NONS_Reference.RefCompLocTech | - | - | - | - | - | -
|  | Komponentens romlige plassering |  | Property | Komponentens romlige plassering. Romnummer. Det avtales i prosjektet hvilket romnummer som skal benyttes. | Label | NONS_Reference.RefCompLocRoom | - | - | - | - | - | -
|  | Bygg- eller byggverksnummer |  | Property | Bygg- eller byggverksnummer i henhold til definert nedbrytningsstruktur. (Vil for de fleste modelleringsprogrammer i praksis være knyttet til en modellfil.) Hentes fra relasjon eller intern egenskap i modelleringsprogrammet og er det samme som eksporteres til IfcBuilding. Hvis modelleringsprogrammet støtter «Composition type» i IFC, tilsvarer dette normalt «ELEMENT». | Label | NONS_Reference.RefCompLocBFac | - | - | - | - | - | -
|  | Horisontal nedbrytning |  | Property | Horisontal nedbrytning. Typisk fløy, seksjon eller avsnitt i henhold til definert nedbrytningsstruktur. Hvis modelleringsprogrammet støtter «Composition type» i IFC, tilsvarer dette ofte «PARTIAL». | Label | NONS_Reference.RefCompLocHor | - | - | - | - | - | -
|  | Vertikal nedbryting |  | Property | Vertikal nedbryting. Typisk etasje i bygning. Hvis modelleringsprogrammet støtter «Composition type» i IFC, tilsvarer dette normalt «PARTIAL». Hentes fra relasjon eller intern egenskap i modelleringsprogrammet og er det samme som eksporteres til IfcBuildingStorey. | Label | NONS_Reference.RefCompLocVer | - | - | - | - | - | -
|  | Komponenten betjener |  | Property | Komponenten betjener. Lokasjon (rom) som komponenten betjener. I bygninger benyttes romnummer. Det avtales hvilke komponenter i prosjektet som fylles ut, og hvilket romnummer eller annet lokasjonsbegrep som benyttes. | Label | NONS_Reference.RefCompLocServe | - | - | - | - | - | -
|  | Spesiell funksjonell rolle |  | Property | Spesiell funksjonell rolle. Lokal rolle eller oppgave innenfor ett system eller én sammensatt komponent. Benyttes i standardiserte skjemaer og beskrivelser og i komponentene for å knytte disse til rollen på skjemaet. Bruk vil normalt være opp til de prosjekterende og driftsorganisasjonen og avtales i prosjekt. Benyttes for å kunne hente ut spesialisert informasjon, for eksempel fra følere i en spesiell posisjon. | Label | NONS_Reference.RefCompRole | - | - | - | - | - | -
|  | Standardsystem eller systemtype |  | Property | Standardsystem eller systemtype. Kobling til det standardsystemet som det aktuelle systemet er en forekomst av (kopiert eller avledet fra), og hvilket standard systemskjema det er dokumentert i. Bruk vil normalt være opp til de prosjekterende og driftsorganisasjonen og avtales i prosjekt. | Label | NONS_Reference.RefSysType | - | - | - | - | - | -
|  | Standardkomponent |  | Property | Standardkomponent. Kobling til den standardkomponenten (standardprodukt) i byggherrens driftssystem som den aktuelle komponenten er kopiert eller avledet fra. Kun aktuelt der byggeier ønsker standardisert bruk av komponenter (og produkter) på tvers av prosjekter. | Label | NONS_Reference.RefCompStd | - | - | - | - | - | -
| NONS_ReqTriggers |  |  | Group | Kommuniserer at objektet skal tilkobles et annet fag. |  |  | - | - | - | - | - | -
|  | Har VVS-tilkobling |  | Property | Kommuniserer at objektet skal tilkobles rør (TRUE/FALSE). | Boolean | NONS_ReqTriggers.HasPlumbingConnection | - | - | - | - | - | -
|  | Har mekanisk tilkobling |  | Property | Kommuniserer at objektet skal tilkobles luftbehandling, kjøling og/eller oppvarming (TRUE/FALSE). | Boolean | NONS_ReqTriggers.HasMechanicalConnection | - | - | - | - | - | -
|  | Har byggekontrolltilkobling |  | Property | Kommuniserer at objektet skal tilkobles automasjon (TRUE/FALSE). | Boolean | NONS_ReqTriggers.HasBuildingControlConnection | - | - | - | - | - | -
|  | Har datatilkobling |  | Property | Kommuniserer at objektet skal tilkobles data (TRUE/FALSE). | Boolean | NONS_ReqTriggers.HasDataConnection | - | - | - | - | - | -
|  | Har elektrisk tilkobling |  | Property | Kommuniserer at objektet skal tilkobles strøm (TRUE/FALSE). | Boolean | NONS_ReqTriggers.HasElectricalConnection | - | - | - | - | - | -
|  | Har termiske krav |  | Property | Kommuniserer at rommet/sonen har krav til termiske egenskaper for (TRUE/ FALSE). | Boolean | NONS_ReqTriggers.HasThermalRequirements | - | - | - | - | - | -
| NONS_DataConnection |  |  | Group | Kommuniserer typen tilkobling. |  |  | - | - | - | - | - | -
|  | Datakommunikasjonstype |  | Property | Kommuniserer typen datatilkobling (kobber, fiber, trådløs). | Label | NONS_DataConnection.DataCommunicationType | - | - | - | - | - | -
| NONS_ElectricalConnection |  |  | Group | Kommuniserer typen strømtilkobling (kobber, fiber, trådløs). |  |  | - | - | - | - | - | -
|  | Elektrisk strøm |  | Property | Kommuniserer krav til effekt for strømtilkobling. Oppgis i kW. | Label | NONS_ElectricalConnection.ElectricalPower | - | - | - | - | - | -
|  | Elektrisk forsyningssystem |  | Property | Kommuniserer typen elektrisitetstilførsel, for eksempel normalkraft, reserve, avbruddsfri. | Label | NONS_ElectricalConnection.ElectricalSupplySystem | - | - | - | - | - | -
| NONS_Revision |  |  | Group | Egenskaper for revisjon |  |  | ✓ | ✓ | ✓ | ✓ | ✓ | ✓
|  | Revisjon Versjonsnummer |  | Property | Gjeldene versjon av elementet | Label | NONS_Process.VersionNumber | ✓ | ✓ | ✓ | ✓ | ✓ | ✓
|  | Beskrivelse av versjon |  | Property | Beskrivelse av endring på elementet i siste versjon. | Text | NONS_Process. VersionDescription | ✓ | ✓ | ✓ | ✓ | ✓ | ✓
|  | Versjonsdato |  | Property | Dato på gjeldende versjon | Time | NONS_Process.VersionDate | ✓ | ✓ | ✓ | ✓ | ✓ | ✓
| NOSSB_Revision |  |  | Group |  |  |  | ✓ | ✓ | ✓ | ✓ | ✓ | ✓
|  | Utført av |  | Property | Utført av | Label | NOSSB_Revision.DesignedBy | ✓ | ✓ | ✓ | ✓ | ✓ | ✓
|  | Kontrollert av |  | Property | Kontrollert av | Label | NOSSB_Revision.ControlledBy | ✓ | ✓ | ✓ | ✓ | ✓ | ✓
|  | Godkjent av |  | Property | Godkjent av | Label | NOSSB_Revision.ApprovedBy | ✓ | ✓ | ✓ | ✓ | ✓ | ✓
| NOSSB_Reference |  |  | Group |  |  |  | (✓) | (✓) | (✓) | - | (✓) | (✓)
|  | Prosesskode |  | Property | Prosesskode iht. Bane NORs eller Statens Vegvesens prosesskoder for arbeidsbeskrivelser og kostnader. | Label | NOSSB_Reference.RefClass | - | - | ✓ | - | ✓ | -
|  | Prosjektnedbrytning/områdekode |  | Property | Angir kode til styringsobjektet som objektet befinner seg i (PNS) | Label | NOSSB_Reference.RefPBS | ✓ | ✓ | ✓ | - | ✓ | ✓
|  | Objekt-ID |  | Property | Unik objekt-ID for objektet. Eksempel er Banedata-ID, NVDB kode eller tilsvarende. | Label | NOSSB_Reference.Objekt-ID | ✓ | ✓ | ✓ | - | ✓ | ✓
|  | Funksjonell Lokasjon |  | Property |  | Label | NOSSB_Reference.FunksjonellLokasjon | - | - | - | - | - | -
| NOSSB_ReqTriggers |  |  | Group | Communicates that the object must be co-designed by another discipline that adds some performance properties (e.g. acoustical or fire safety related) to the object |  |  | - | - | - | - | - | -
|  | Har akustiske krav |  | Property | Communicates the object has acoustical requirements. Activates checking of object according to NOSSB_Acoustic | Boolean | NOSSB_ReqTriggers.HasAcousticReq | - | - | - | - | - | -
|  | Har brannsikkerhetskrav |  | Property | Communicates the object has fire safety requirements. Activates checking of object according to NOSSB_Fire. Applies to elements. | Boolean | NOSSB_ReqTriggers.HasFireSafetyReq | - | - | - | - | - | -
|  | HasFireSafetySpaceReq |  | Property | Communicates the space object has fire safety requirements. Activates checking of object according to NOSSB_FireSpace. Applies to space objects. | Boolean | NOSSB_ReqTriggers.HasFireSafetySpaceReq | - | - | - | - | - | -
|  | HasFireSafetyZoneReq |  | Property | Communicates the space, spatial zone or zone object has fire safety requirements. Activates checking of object according to NOSSB_Firezone. Applies to space, spatial zone and zone objects. | Boolean | NOSSB_ReqTriggers.HasFireSafetyZoneReq | - | - | - | - | - | -
|  | Har miljøkrav |  | Property | Communicates the object has Environmental Documentation Requirements. Activates checking of object according to required RIM-properies. | Boolean | NOSSB_ReqTriggers.HasEnvironmentalReq | - | - | - | - | - | -
|  | Har sikkerhetskrav |  | Property | Security space/zone classification: A space/zone indicating that the space/zone has some kind of security requirements without further specifying them in the model (typically at an early project stage, when actual requirements are given in a separate report, as a preliminary notice for new use cases, to avoid disclosing actual requirements in the model, or to indicate a need for interdisciplinary coordination). | Boolean | NOSSB_ReqTriggers.HasSecurityReq | - | - | - | - | - | -
| Common Properties |  |  | Group |  |  |  | - | - | - | - | - | -
|  | IP_Code |  | Property | from IFC documentation: IP Code, the International Protection Marking, IEC 60529), classifies and rates the degree of protection provided against intrusion. | Label | Pset_AlarmTypeCommon.IP_Code | - | - | - | - | - | -
|  | NominalPowerConsumption |  | Property | from IFC documentation: Nominal total power consumption. | Power | Pset_AlarmTypeCommon.NominalPowerConsumption | - | - | - | - | - | -
|  | Status |  | Property | from IFC documentation: Status of the element, predominately used in renovation or retrofitting projects. The status can be assigned to as "New" - element designed as new addition, "Existing" - element exists and remains, "Demolish" - element existed but is to be demolished, "Temporary" - element will exists only temporary (like a temporary support structure). | Label | Pset_AlarmTypeCommon.Status | - | - | - | - | - | -
| Pset_AlarmTypeCommon |  |  | Group | from IFC documentation: Table mapping alarm condition identifiers to descriptive labels, which may be used for interpreting Pset_AlarmPHistory.Condition. |  | Pset_AlarmTypeCommon | - | - | - | - | - | -
|  | AlarmCondition |  | Property | from IFC documentation: Table mapping alarm condition identifiers to descriptive labels, which may be used for interpreting Pset_AlarmPHistory.Condition. | Label | Pset_AlarmTypeCommon.AlarmCondition | - | - | - | - | - | -
| Pset_ElectricalDeviceCommon |  |  | Group | from IFC documentation: IK Code according to IEC 62262 (2002) is a numeric classification for the degree of protection provided by enclosures for electrical equipment against external mechanical impacts.NOTE In earlier labeling, the third numeral (1..) had been occasionally added to the closely related IP Code on ingress protection, to indicate the level of impact protection. |  | Pset_ElectricalDeviceCommon | - | - | - | - | - | -
|  | ConductorFunction |  | Property | from IFC documentation: Indicates function of the conductors to which the load is connected. Where L1, L2 and L3 represent the phase lines according to IEC 60446 notation (sometimes phase lines may be referenced by color [Red, Blue, Yellow] or by number [1, 2, 3] etc). Protective Earth is sometimes also known as CPC or common protective conductor. Note that for an electrical device, a set of line conductor functions may be applied. | Label | Pset_ElectricalDeviceCommon.ConductorFunction | - | - | - | - | - | -
|  |  | NEUTRAL | Value | from IFC documentation:
|  |  | NOTKNOWN | Value | from IFC documentation:
|  |  | OTHER | Value | from IFC documentation:
|  |  | PHASE_L1 | Value | from IFC documentation:
|  |  | PHASE_L2 | Value | from IFC documentation:
|  |  | PHASE_L3 | Value | from IFC documentation:
|  |  | PROTECTIVEEARTH | Value | from IFC documentation:
|  |  | PROTECTIVEEARTHNEUTRAL | Value | from IFC documentation:
|  |  | UNSET | Value | from IFC documentation:
|  | EarthingStyle |  | Property | from IFC documentation: Indicates the earthing style of the electric device. | Label | Pset_ElectricalDeviceCommon.EarthingStyle | - | - | - | - | - | -
|  | HasProtectiveEarth |  | Property | from IFC documentation: Indicates whether the object has a protective earth connection (=TRUE) or not (= FALSE). | Boolean | Pset_ElectricalDeviceCommon.HasProtectiveEarth | - | - | - | - | - | -
|  | HeatDissipation |  | Property | from IFC documentation: Indicates the heat dissipation of the electric device measured in power. | Power | Pset_ElectricalDeviceCommon.HeatDissipation | - | - | - | - | - | -
|  | IK_Code |  | Property | from IFC documentation: IK Code according to IEC 62262 (2002) is a numeric classification for the degree of protection provided by enclosures for electrical equipment against external mechanical impacts.NOTE In earlier labeling, the third numeral (1..) had been occasionally added to the closely related IP Code on ingress protection, to indicate the level of impact protection. | Label | Pset_ElectricalDeviceCommon.IK_Code | - | - | - | - | - | -
|  | InsulationStandardClass |  | Property | from IFC documentation: Insulation standard classes provides basic protection information against electric shock. Defines levels of insulation required in terms of constructional requirements (creepage and clearance distances) and electrical requirements (compliance with electric strength tests). Basic insulation is considered to be shorted under single fault conditions. The actual values required depend on the working voltage to which the insulation is subjected, as well as other factors. Also indicates whether the electrical device has a protective earth connection. | Label | Pset_ElectricalDeviceCommon.InsulationStandardClass | - | - | - | - | - | -
|  |  | CLASS0APPLIANCE | Value | from IFC documentation:
|  |  | CLASS0IAPPLIANCE | Value | from IFC documentation:
|  |  | CLASSIAPPLIANCE | Value | from IFC documentation:
|  |  | CLASSIIAPPLIANCE | Value | from IFC documentation:
|  |  | CLASSIIIAPPLIANCE | Value | from IFC documentation:
|  |  | NOTKNOWN | Value | from IFC documentation:
|  |  | OTHER | Value | from IFC documentation:
|  |  | UNSET | Value | from IFC documentation:
|  | NominalFrequencyRange |  | Property | from IFC documentation: The upper and lower limits of frequency for which the operation of the device is certified. | Label | Pset_ElectricalDeviceCommon.NominalFrequencyRange | - | - | - | - | - | -
|  | NumberOfPoles |  | Property | from IFC documentation: Number of poles that the object would affect. | Count | Pset_ElectricalDeviceCommon.NumberOfPoles | - | - | - | - | - | -
|  | NumberOfPowerSupplyPorts |  | Property | from IFC documentation: Indicates the number of power supply ports of the electric device. | Label | Pset_ElectricalDeviceCommon.NumberOfPowerSupplyPorts | - | - | - | - | - | -
|  | Power |  | Property | from IFC documentation: The actual power and operable range. | Label | Pset_ElectricalDeviceCommon.Power | - | - | - | - | - | -
|  | PowerFactor |  | Property | from IFC documentation: Power factor; usually as ratio. | Ratio (normalised, 0-1) | Pset_ElectricalDeviceCommon.PowerFactor | - | - | - | - | - | -
|  | RatedCurrent |  | Property | from IFC documentation: The current that a device is designed to handle. | Label | Pset_ElectricalDeviceCommon.RatedCurrent | - | - | - | - | - | -
|  | RatedVoltage |  | Property | from IFC documentation: The range of allowed voltage that a device is certified to handle. The upper bound of this value is the maximum. | Label | Pset_ElectricalDeviceCommon.RatedVoltage | - | - | - | - | - | -
| Pset_InstallationOccurrence |  |  | Group | from IFC documentation: Date on which the element is installed. |  | Pset_InstallationOccurrence | - | - | - | - | - | -
|  | AcceptanceDate |  | Property | from IFC documentation: Date on which the element is accepted by the manager or administrator. | Label | Pset_InstallationOccurrence.AcceptanceDate | - | - | - | - | - | -
|  | InstallationDate |  | Property | from IFC documentation: Date on which the element is installed. | Label | Pset_InstallationOccurrence.InstallationDate | - | - | - | - | - | -
|  | PutIntoOperationDate |  | Property | from IFC documentation: Date on which the element is put into operation. | Label | Pset_InstallationOccurrence.PutIntoOperationDate | - | - | - | - | - | -
| Pset_ManufacturerOccurrence |  |  | Group | from IFC documentation: The date that the manufactured item was purchased. |  | Pset_ManufacturerOccurrence | - | - | - | - | - | -
|  | AcquisitionDate |  | Property | from IFC documentation: The date that the manufactured item was purchased. | Label | Pset_ManufacturerOccurrence.AcquisitionDate | - | - | - | - | - | -
|  | AssemblyPlace |  | Property | from IFC documentation: Enumeration defining where the assembly is intended to take place, either in a factory, other offsite location or on the building site. | Label | Pset_ManufacturerOccurrence.AssemblyPlace | - | - | - | - | - | -
|  |  | FACTORY | Value | from IFC documentation:
|  |  | NOTKNOWN | Value | from IFC documentation:
|  |  | OFFSITE | Value | from IFC documentation:
|  |  | OTHER | Value | from IFC documentation:
|  |  | SITE | Value | from IFC documentation:
|  |  | UNSET | Value | from IFC documentation:
|  | BarCode |  | Property | from IFC documentation: The identity of the bar code given to an occurrence of the product. | Identifier | Pset_ManufacturerOccurrence.BarCode | - | - | - | - | - | -
|  | BatchReference |  | Property | from IFC documentation: The identity of the batch reference from which an occurrence of a product is taken. | Identifier | Pset_ManufacturerOccurrence.BatchReference | - | - | - | - | - | -
|  | ManufacturingDate |  | Property | from IFC documentation: Date on which the element was manufactured. | Label | Pset_ManufacturerOccurrence.ManufacturingDate | - | - | - | - | - | -
|  | SerialNumber |  | Property | from IFC documentation: The manufacturer's serial number assigned to an occurrence of a product. | Identifier | Pset_ManufacturerOccurrence.SerialNumber | - | - | - | - | - | -
| Pset_ManufacturerTypeInformation |  |  | Group | from IFC documentation: Enumeration defining where the assembly is intended to take place, either in a factory, other offsite location or on the building site. |  | Pset_ManufacturerTypeInformation | - | - | - | - | - | -
|  | ArticleNumber |  | Property | from IFC documentation: Article number or reference that is be applied to a configured product according to a standard scheme for article number definition as defined by the manufacturer. It is often used as the purchasing number. | Identifier | Pset_ManufacturerTypeInformation.ArticleNumber | - | - | - | - | - | -
|  | AssemblyPlace |  | Property | from IFC documentation: Enumeration defining where the assembly is intended to take place, either in a factory, other offsite location or on the building site. | Label | Pset_ManufacturerTypeInformation.AssemblyPlace | - | - | - | - | - | -
|  |  | FACTORY | Value | from IFC documentation:
|  |  | NOTKNOWN | Value | from IFC documentation:
|  |  | OFFSITE | Value | from IFC documentation:
|  |  | OTHER | Value | from IFC documentation:
|  |  | SITE | Value | from IFC documentation:
|  |  | UNSET | Value | from IFC documentation:
|  | GlobalTradeItemNumber |  | Property | from IFC documentation: The Global Trade Item Number (GTIN) is an identifier for trade items developed by GS1 (www.gs1.org). | Identifier | Pset_ManufacturerTypeInformation.GlobalTradeItemNumber | - | - | - | - | - | -
|  | Manufacturer |  | Property | from IFC documentation: The organization that manufactured and/or assembled the item. | Label | Pset_ManufacturerTypeInformation.Manufacturer | - | - | - | - | - | -
|  | ModelLabel |  | Property | from IFC documentation: The descriptive model name of the product model (or product line) as assigned by the manufacturer of the manufactured item. | Label | Pset_ManufacturerTypeInformation.ModelLabel | - | - | - | - | - | -
|  | ModelReference |  | Property | from IFC documentation: The model number or designator of the product model (or product line) as assigned by the manufacturer of the manufactured item. | Label | Pset_ManufacturerTypeInformation.ModelReference | - | - | - | - | - | -
|  | OperationalDocument |  | Property | from IFC documentation: Manufacturer's operational document | Label | Pset_ManufacturerTypeInformation.OperationalDocument | - | - | - | - | - | -
|  | PerformanceCertificate |  | Property | from IFC documentation: Manufacturer's performance certificate | Label | Pset_ManufacturerTypeInformation.PerformanceCertificate | - | - | - | - | - | -
|  | ProductionYear |  | Property | from IFC documentation: The year of production of the manufactured item. | Label | Pset_ManufacturerTypeInformation.ProductionYear | - | - | - | - | - | -
|  | SafetyDocument |  | Property | from IFC documentation: Manufacturer's safety document | Label | Pset_ManufacturerTypeInformation.SafetyDocument | - | - | - | - | - | -
| Qto_AlarmBaseQuantities |  |  | Group | from IFC documentation: Total Gross Weight of the object without any add-on parts and not taking into account possible processing features (cut-out's, etc.) or openings and recesses. |  | Qto_AlarmBaseQuantities | - | - | - | - | - | -
|  | GrossWeight |  | Property | from IFC documentation: Total Gross Weight of the object without any add-on parts and not taking into account possible processing features (cut-out's, etc.) or openings and recesses. | Label | Qto_AlarmBaseQuantities.GrossWeight | - | - | - | - | - | -
Lysarmatur |  |  |  | Object | En lysarmatur er en beholder som er designet for å huse en eller flere lamper og eventuelt enheter som kontrollerer, begrenser eller varierer lysstyrke. |  | IfcLightFixture | (✓) | (✓) | (✓) | (✓) | (✓) | (✓)
| Attributter |  |  | Group |  |  |  | - | - | - | - | - | -
|  | Navn |  | Property |  | Label | ifcRoot.Name | - | - | - | - | - | -
|  | Beskrivelse |  | Property |  | Text | ifcRoot.Description | - | - | - | - | - | -
|  | Forhåndsdefinert type |  | Property |  |  | [MAPPING ERROR] | - | - | - | - | - | -
|  | Systemnavn |  | Property |  | Label | [Assignment To System].Systemnavn | - | - | - | - | - | -
|  | Elektrisk Krets |  | Property |  | Label | [Assignment To System].Elektrisk Krets | - | - | - | - | - | -
|  | GUID |  | Property |  | Label | IfcRoot.GlobalID | - | - | - | - | - | -
| NONS_Process |  |  | Group | Egenskaper for prosessinformasjon. Egenskapene legges på objektforekomster i elementer. |  |  | (✓) | (✓) | (✓) | (✓) | (✓) | (✓)
|  | Postnummer |  | Property | Postnummer i beskrivelsen. | Label | NONS_Process.BoqID | - | - | ✓ | - | ✓ | -
|  | Kontraktsnummer produksjon |  | Property | Kontrakt-/entreprisenummer på utførsel/bygging. Kommuniserer hvem som er ansvarlig for utførelsen. Hvis det benyttes underentrepriser på flere nivåer i utførelsen, skal prosjektet avgjøre om nummeret skal angis laveste eller høyeste nivå eller på alle nivåene. | Label | NONS_Process.ConstructionContract | - | - | ✓ | ✓ | ✓ | ✓
|  | Kontrollsone |  | Property | Beskriver det enkelte objekts tilhørighet til kontrollsoner. Kontrollsoner er ikke et soneobjekt, men det området i modellen som man velger å kontrollere. Hvis et objekt tilhører flere kontrollsoner (for eksempel ett dekke som skal inngå i kontroll av objekter i kontrollsonene både over og under dekket), angis alle disse i samme streng atskilt med semikolon («;»). | Label | NONS_Process.ControlVolume | - | - | - | - | - | -
|  | Kontraktsnummer prosjektering |  | Property | Kontrakt-/entreprisenummer på prosjektering. Kommuniserer hvem som er ansvarlig for prosjekteringen. | Label | NONS_Process.DesignContract | ✓ | ✓ | ✓ | - | ✓ | -
|  | Utendørs |  | Property | For å kunne skille ut tekniske installasjoner som ligger utenfor bygget, brukes en egendefinert egenskap med en av de tillatte verdiene, som er True eller False. Dette gjelder for komponenter og deler av systemer som ligger utenfor bygget, og som inngår i systemet der systemkomponenten og/eller størsteparten av systemet ligger inne i bygget. | Boolean | NONS_Process.IsOutside | - | - | ✓ | ✓ | ✓ | ✓
|  | Anskaffet |  | Property | Kommuniserer at produktet som objektet representerer er innkjøpt. Selv om objektet ikke er ferdig prosjektert skal geometri og egenskaper være representative for det innkjøpte produktet. Denne kan brukes som alternativ til kode under ConstructedStatus som angir om produktet som objektet representerer er innkjøpt. | Boolean | NONS_Process.IsProcured | - | - | - | - | ✓ | ✓
|  | Milepel |  | Property | Prosjektfase eller mellomliggende milepel. Beskriver hvilket leveransekrav som prosesstatusen gjelder i forhold til. | Label | NONS_Process.Milestone | - | - | - | - | - | -
|  | MMI |  | Property | Kommuniserer objektets modenhetsgrad i beslutnings- og kvalitetssikringsprosessen, uavhengig av fase. Denne egenskapen brukes som alternativ til DesignedStatus, ConstructedStatus og OperationalStatus. | Label | NONS_Process.ProcessStatus | ✓ | ✓ | ✓ | ✓ | ✓ | ✓
|  | Fase bygget |  | Property | Fase bygget iht. definert avtalt faseplan | Label | NONS_Process.PhaseBuilt | - | - | - | - | - | -
|  | Fase revet |  | Property | Fase revet iht. definert avtalt faseplan | Label | NONS_Process.PhaseDemolished | - | - | - | - | - | -
|  | Geometri for eksisterende situasjon |  | Property | Beskriver hva grunnlagsmodellen er basert på . Eksempler kan være eldre planprosess, banedata/kabelkart, FKB/SOSI, ortofoto og scann med lav kvalitet og scann med høy kvalitet. | Label | NONS_Process.GeometryDerivedFrom | - | - | - | - | - | -
|  | Beskrivelse av geometri for eksisterende situasjon |  | Property | Beskrivende tekst. For eksempel hvem som har utført innmålinger, dato mm. | Label | NONS_Process.GeometrySource | - | - | - | - | - | -
| NONS_Reference |  |  | Group |  |  |  | - | - | - | - | - | -
|  | TFM-ID |  | Property | Sammensatt TFM-ID (kodestreng) i byggeierens foretrukne format. | Label | NONS_Reference.RefString | - | - | - | - | - | -
|  | Plasserings-ID |  | Property | Plasserings-ID (tekst). (Primær)systemets plassering. Kan være en sammensetning av en eller flere plasseringer, som tomt, bygning, avsnitt og etasje, ut fra hva som er hensiktsmessig i et driftsperspektiv. | Label | NONS_Reference.RefPriSysLoc | - | - | - | - | - | -
|  | Systemforekomst-ID |  | Property | Systemforekomst-ID (tekst). Primærsystemets samlede identifikasjon, systemforekomstens kode. Systemet som komponenten er medlem av, og som oppfyller den primære funksjonen. | Label | NONS_Reference.RefPriSysOcc | - | - | - | - | - | -
|  | Systemkomponent - systemidentifikasjon |  | Property | Systemkomponent – systemidentifikasjon (tekst). Identifikasjon av den komponenten som starter systemet. Aggregering av systemkode og nummer. Tilsvarer et objekt i modelleringsprogrammer. | Label | NONS_Reference.RefPriSysComp | - | - | - | - | - | -
|  | Systemkode |  | Property | Systemkode (tekst). Systemkode eller klasse, tre sifre som definert i veiledningen til NS 3457-7. I andre byggverk kan tabeller i de ulike delene av ISO 81346 benyttes. Brukes i definisjonen av systemobjekt (IfcSystem) og alle komponenter som er del av et system. | Label | NONS_Reference.RefPriSysClass | - | - | - | - | - | -
|  | Nummer |  | Property | Nummer (tekst eller nummer). Nummer som definerer systemet. I definisjonen av systemobjekt (IfcSystem) og alle komponenter som er del av et system. | Label | NONS_Reference.RefPriSysNo1 | - | - | - | - | - | -
|  | Undernummer |  | Property | Undernummer (tekst eller nummer). Undernummer benyttes for å skille mellom flere (under)systemer som går ut fra samme systemkomponent. Er del av samme system. | Label | NONS_Reference.RefPriSysNo2 | - | - | - | - | - | -
|  | Komponenttype-ID |  | Property | Komponenttype-ID (tekst). Komponenttypens typeidentifikasjon. Settes sammen av komponentkode, nummer innenfor gruppen og eventuelt undernummer. | Label | NONS_Reference.RefCompType | - | - | - | - | - | -
|  | Komponentkode |  | Property | Komponentkode (tekst). Kode bestående av tre bokstaver i henhold til NS 3457-8 eller IEC 81346-2:2019, tabell 3. Dette er samme egenskap som for komponentforekomst. Alle komponenter skal ha komponentkode. | Label | NONS_Reference.RefCompClass | - | - | - | - | - | -
|  | (Komponenttype)nummer |  | Property | (Komponenttype)nummer (tekst eller nummer). Komponentens typenummer innenfor klassen/gruppen. | Label | NONS_Reference.RefCompTypeNo1 | - | - | - | - | - | -
|  | (Komponenttype)undernummer |  | Property | Eventuelt (komponenttype)undernummer (tekst eller nummer). Dette er en variant av komponenttypen. | Label | NONS_Reference.RefCompTypeNo2 | - | - | - | - | - | -
|  | Komponentforekomst-ID |  | Property | Komponentforekomst-ID (tekst). Komponentforekomstens samlede ID. | Label | NONS_Reference.RefCompOcc | - | - | - | - | - | -
|  | Komponentforekomstnummer |  | Property | Komponentforekomstnummer (tekst eller nummer). Et løpenummer (kan eventuelt overstyres). | Label | NONS_Reference.RefCompOccNo | - | - | - | - | - | -
|  | Kode fra NS 3420 |  | Property | Kode fra NS 3420. Brukes etter behov av de prosjekterende, eventuelt etter avtale med prosjekteier. | Label | NONS_Reference.RefClassNS3420 | - | - | - | - | - | -
|  | Kode fra NS 3451 |  | Property | Kode fra NS 3451. Brukes etter behov av de prosjekterende, eventuelt etter avtale med prosjekteier. | Label | NONS_Reference.RefClassNS3451 | - | - | - | - | - | -
|  | Dørnummer |  | Property | Spesielt dørnummer i henhold til prosjektets eller byggeierens system. | Label | NONS_Reference.RefDoorNo | - | - | - | - | - | -
|  | Identifikator for komponenttype |  | Property | Entydig identifikasjon (generert nummer i modelleringsprogram eller database) for å synkronisere komponenttype mellom informasjonsmodell og type i databaser. Det skal avtales om synkronisering skal utføres, og om denne egenskapen eller GUID eller RefCompType skal benyttes. | Label | NONS_Reference.RefCompTypeDbSync | - | - | - | - | - | -
|  | Identifikator for komponentforekomst |  | Property | Entydig identifikasjon (generert nummer i modelleringsprogram eller database) for å synkronisere komponentforekomst mellom informasjonsmodell og databaser. Det skal avtales om synkronisering skal utføres, og om denne egenskapen eller GUID eller RefCompOcc skal benyttes. | Label | NONS_Reference.RefCompOccDbSync | - | - | - | - | - | -
|  | Eiers overordnede ID |  | Property | Eiers overordnede ID – (toppnodeidentifikator). Den identifikasjon som er nødvendig for å identifisere objektet entydig i eiers samlede dataregister når eier har flere komplekser. Koder bør være definert av eier i eiers samlede dataregister. Eier bør ta stilling til om dette skal vises innenfor en prosjektdatabase eller digital modell, eller om det bare skal vises i det samlede registeret. | Label | NONS_Reference.RefComplex | - | - | - | - | - | -
|  | Er systemkomponent |  | Property | Er systemkomponent. Identifikator som forteller at denne komponentforekomsten er en systemkomponent som definerer / starter et system. Dette er første del av en kode for systemforekomst av systemet som denne komponenten definerer / starter. | Boolean | NONS_Reference.RefSysCompOcc | - | - | - | - | - | -
|  | Funksjonelt system |  | Property | Funksjonelt system. Det funksjonelle systemets samlede identifikasjon. Byggeier bør definere hvilke slike funksjonelle systemer som skal etableres. Dette bør sees i nær sammenheng med driften av byggverket og hvordan programvarer i driftsfasen er bygget opp. | Label | NONS_Reference.RefFuncSys | - | - | - | - | - | -
|  | Sekundærsystem |  | Property | Sekundærsystem. Sekundære systemers entydige identifikasjon. En fore­komsts sekundærsystem kan være andre forekomsters primærsystem. Dvs. at identi­fikasjon har samme oppbygning og innhold som primær­system. Byggeier bør avklare krav til koding av sekundærsystemer. Dette bør sees i sammenheng med driften av byggverket og hvordan programvarer i driftsfasen er bygget opp. | Label | NONS_Reference.RefSecSysOcc | - | - | - | - | - | -
|  | Komponentens tekniske plassering |  | Property | Komponentens tekniske plassering. Entydig identifikasjon av komponent(forekomsten) eller system(forekomsten) som komponenten er plassert i, dvs. komponentforekomst-ID eller systemforekomst-ID. | Label | NONS_Reference.RefCompLocTech | - | - | - | - | - | -
|  | Komponentens romlige plassering |  | Property | Komponentens romlige plassering. Romnummer. Det avtales i prosjektet hvilket romnummer som skal benyttes. | Label | NONS_Reference.RefCompLocRoom | - | - | - | - | - | -
|  | Bygg- eller byggverksnummer |  | Property | Bygg- eller byggverksnummer i henhold til definert nedbrytningsstruktur. (Vil for de fleste modelleringsprogrammer i praksis være knyttet til en modellfil.) Hentes fra relasjon eller intern egenskap i modelleringsprogrammet og er det samme som eksporteres til IfcBuilding. Hvis modelleringsprogrammet støtter «Composition type» i IFC, tilsvarer dette normalt «ELEMENT». | Label | NONS_Reference.RefCompLocBFac | - | - | - | - | - | -
|  | Horisontal nedbrytning |  | Property | Horisontal nedbrytning. Typisk fløy, seksjon eller avsnitt i henhold til definert nedbrytningsstruktur. Hvis modelleringsprogrammet støtter «Composition type» i IFC, tilsvarer dette ofte «PARTIAL». | Label | NONS_Reference.RefCompLocHor | - | - | - | - | - | -
|  | Vertikal nedbryting |  | Property | Vertikal nedbryting. Typisk etasje i bygning. Hvis modelleringsprogrammet støtter «Composition type» i IFC, tilsvarer dette normalt «PARTIAL». Hentes fra relasjon eller intern egenskap i modelleringsprogrammet og er det samme som eksporteres til IfcBuildingStorey. | Label | NONS_Reference.RefCompLocVer | - | - | - | - | - | -
|  | Komponenten betjener |  | Property | Komponenten betjener. Lokasjon (rom) som komponenten betjener. I bygninger benyttes romnummer. Det avtales hvilke komponenter i prosjektet som fylles ut, og hvilket romnummer eller annet lokasjonsbegrep som benyttes. | Label | NONS_Reference.RefCompLocServe | - | - | - | - | - | -
|  | Spesiell funksjonell rolle |  | Property | Spesiell funksjonell rolle. Lokal rolle eller oppgave innenfor ett system eller én sammensatt komponent. Benyttes i standardiserte skjemaer og beskrivelser og i komponentene for å knytte disse til rollen på skjemaet. Bruk vil normalt være opp til de prosjekterende og driftsorganisasjonen og avtales i prosjekt. Benyttes for å kunne hente ut spesialisert informasjon, for eksempel fra følere i en spesiell posisjon. | Label | NONS_Reference.RefCompRole | - | - | - | - | - | -
|  | Standardsystem eller systemtype |  | Property | Standardsystem eller systemtype. Kobling til det standardsystemet som det aktuelle systemet er en forekomst av (kopiert eller avledet fra), og hvilket standard systemskjema det er dokumentert i. Bruk vil normalt være opp til de prosjekterende og driftsorganisasjonen og avtales i prosjekt. | Label | NONS_Reference.RefSysType | - | - | - | - | - | -
|  | Standardkomponent |  | Property | Standardkomponent. Kobling til den standardkomponenten (standardprodukt) i byggherrens driftssystem som den aktuelle komponenten er kopiert eller avledet fra. Kun aktuelt der byggeier ønsker standardisert bruk av komponenter (og produkter) på tvers av prosjekter. | Label | NONS_Reference.RefCompStd | - | - | - | - | - | -
| NONS_ReqTriggers |  |  | Group | Kommuniserer at objektet skal tilkobles et annet fag. |  |  | - | - | - | - | - | -
|  | Har VVS-tilkobling |  | Property | Kommuniserer at objektet skal tilkobles rør (TRUE/FALSE). | Boolean | NONS_ReqTriggers.HasPlumbingConnection | - | - | - | - | - | -
|  | Har mekanisk tilkobling |  | Property | Kommuniserer at objektet skal tilkobles luftbehandling, kjøling og/eller oppvarming (TRUE/FALSE). | Boolean | NONS_ReqTriggers.HasMechanicalConnection | - | - | - | - | - | -
|  | Har byggekontrolltilkobling |  | Property | Kommuniserer at objektet skal tilkobles automasjon (TRUE/FALSE). | Boolean | NONS_ReqTriggers.HasBuildingControlConnection | - | - | - | - | - | -
|  | Har datatilkobling |  | Property | Kommuniserer at objektet skal tilkobles data (TRUE/FALSE). | Boolean | NONS_ReqTriggers.HasDataConnection | - | - | - | - | - | -
|  | Har elektrisk tilkobling |  | Property | Kommuniserer at objektet skal tilkobles strøm (TRUE/FALSE). | Boolean | NONS_ReqTriggers.HasElectricalConnection | - | - | - | - | - | -
|  | Har termiske krav |  | Property | Kommuniserer at rommet/sonen har krav til termiske egenskaper for (TRUE/ FALSE). | Boolean | NONS_ReqTriggers.HasThermalRequirements | - | - | - | - | - | -
| NONS_ElectricalConnection |  |  | Group | Kommuniserer typen strømtilkobling (kobber, fiber, trådløs). |  |  | - | - | - | - | - | -
|  | Elektrisk strøm |  | Property | Kommuniserer krav til effekt for strømtilkobling. Oppgis i kW. | Label | NONS_ElectricalConnection.ElectricalPower | - | - | - | - | - | -
|  | Elektrisk forsyningssystem |  | Property | Kommuniserer typen elektrisitetstilførsel, for eksempel normalkraft, reserve, avbruddsfri. | Label | NONS_ElectricalConnection.ElectricalSupplySystem | - | - | - | - | - | -
| NONS_Revision |  |  | Group | Egenskaper for revisjon |  |  | ✓ | ✓ | ✓ | ✓ | ✓ | ✓
|  | Revisjon Versjonsnummer |  | Property | Gjeldene versjon av elementet | Label | NONS_Process.VersionNumber | ✓ | ✓ | ✓ | ✓ | ✓ | ✓
|  | Beskrivelse av versjon |  | Property | Beskrivelse av endring på elementet i siste versjon. | Text | NONS_Process. VersionDescription | ✓ | ✓ | ✓ | ✓ | ✓ | ✓
|  | Versjonsdato |  | Property | Dato på gjeldende versjon | Time | NONS_Process.VersionDate | ✓ | ✓ | ✓ | ✓ | ✓ | ✓
| NOSSB_Revision |  |  | Group |  |  |  | ✓ | ✓ | ✓ | ✓ | ✓ | ✓
|  | Utført av |  | Property | Utført av | Label | NOSSB_Revision.DesignedBy | ✓ | ✓ | ✓ | ✓ | ✓ | ✓
|  | Kontrollert av |  | Property | Kontrollert av | Label | NOSSB_Revision.ControlledBy | ✓ | ✓ | ✓ | ✓ | ✓ | ✓
|  | Godkjent av |  | Property | Godkjent av | Label | NOSSB_Revision.ApprovedBy | ✓ | ✓ | ✓ | ✓ | ✓ | ✓
| NOSSB_Reference |  |  | Group |  |  |  | (✓) | (✓) | (✓) | - | (✓) | (✓)
|  | Prosesskode |  | Property | Prosesskode iht. Bane NORs eller Statens Vegvesens prosesskoder for arbeidsbeskrivelser og kostnader. | Label | NOSSB_Reference.RefClass | - | - | ✓ | - | ✓ | -
|  | Prosjektnedbrytning/områdekode |  | Property | Angir kode til styringsobjektet som objektet befinner seg i (PNS) | Label | NOSSB_Reference.RefPBS | ✓ | ✓ | ✓ | - | ✓ | ✓
|  | Objekt-ID |  | Property | Unik objekt-ID for objektet. Eksempel er Banedata-ID, NVDB kode eller tilsvarende. | Label | NOSSB_Reference.Objekt-ID | ✓ | ✓ | ✓ | - | ✓ | ✓
|  | Funksjonell Lokasjon |  | Property |  | Label | NOSSB_Reference.FunksjonellLokasjon | - | - | - | - | - | -
| NOSSB_ReqTriggers |  |  | Group | Communicates that the object must be co-designed by another discipline that adds some performance properties (e.g. acoustical or fire safety related) to the object |  |  | - | - | - | - | - | -
|  | Har akustiske krav |  | Property | Communicates the object has acoustical requirements. Activates checking of object according to NOSSB_Acoustic | Boolean | NOSSB_ReqTriggers.HasAcousticReq | - | - | - | - | - | -
|  | Har brannsikkerhetskrav |  | Property | Communicates the object has fire safety requirements. Activates checking of object according to NOSSB_Fire. Applies to elements. | Boolean | NOSSB_ReqTriggers.HasFireSafetyReq | - | - | - | - | - | -
|  | HasFireSafetySpaceReq |  | Property | Communicates the space object has fire safety requirements. Activates checking of object according to NOSSB_FireSpace. Applies to space objects. | Boolean | NOSSB_ReqTriggers.HasFireSafetySpaceReq | - | - | - | - | - | -
|  | HasFireSafetyZoneReq |  | Property | Communicates the space, spatial zone or zone object has fire safety requirements. Activates checking of object according to NOSSB_Firezone. Applies to space, spatial zone and zone objects. | Boolean | NOSSB_ReqTriggers.HasFireSafetyZoneReq | - | - | - | - | - | -
|  | Har miljøkrav |  | Property | Communicates the object has Environmental Documentation Requirements. Activates checking of object according to required RIM-properies. | Boolean | NOSSB_ReqTriggers.HasEnvironmentalReq | - | - | - | - | - | -
|  | Har sikkerhetskrav |  | Property | Security space/zone classification: A space/zone indicating that the space/zone has some kind of security requirements without further specifying them in the model (typically at an early project stage, when actual requirements are given in a separate report, as a preliminary notice for new use cases, to avoid disclosing actual requirements in the model, or to indicate a need for interdisciplinary coordination). | Boolean | NOSSB_ReqTriggers.HasSecurityReq | - | - | - | - | - | -
| Common Properties |  |  | Group |  |  |  | - | - | - | - | - | -
|  | IP_Code |  | Property | from IFC documentation: IP Code, the International Protection Marking, IEC 60529), classifies and rates the degree of protection provided against intrusion. | Label | [MAPPING ERROR] | - | - | - | - | - | -
|  | NominalPowerConsumption |  | Property | from IFC documentation: Nominal total power consumption. | Power | [MAPPING ERROR] | - | - | - | - | - | -
|  | Status |  | Property | from IFC documentation: Status of the element, predominately used in renovation or retrofitting projects. The status can be assigned to as "New" - element designed as new addition, "Existing" - element exists and remains, "Demolish" - element existed but is to be demolished, "Temporary" - element will exists only temporary (like a temporary support structure). | Label | Pset_LightFixtureTypeCommon.Status | - | - | - | - | - | -
| Pset_ElectricalDeviceCommon |  |  | Group | from IFC documentation: IK Code according to IEC 62262 (2002) is a numeric classification for the degree of protection provided by enclosures for electrical equipment against external mechanical impacts.NOTE In earlier labeling, the third numeral (1..) had been occasionally added to the closely related IP Code on ingress protection, to indicate the level of impact protection. |  | Pset_ElectricalDeviceCommon | - | - | - | - | - | -
|  | ConductorFunction |  | Property | from IFC documentation: Indicates function of the conductors to which the load is connected. Where L1, L2 and L3 represent the phase lines according to IEC 60446 notation (sometimes phase lines may be referenced by color [Red, Blue, Yellow] or by number [1, 2, 3] etc). Protective Earth is sometimes also known as CPC or common protective conductor. Note that for an electrical device, a set of line conductor functions may be applied. | Label | Pset_ElectricalDeviceCommon.ConductorFunction | - | - | - | - | - | -
|  |  | NEUTRAL | Value | from IFC documentation:
|  |  | NOTKNOWN | Value | from IFC documentation:
|  |  | OTHER | Value | from IFC documentation:
|  |  | PHASE_L1 | Value | from IFC documentation:
|  |  | PHASE_L2 | Value | from IFC documentation:
|  |  | PHASE_L3 | Value | from IFC documentation:
|  |  | PROTECTIVEEARTH | Value | from IFC documentation:
|  |  | PROTECTIVEEARTHNEUTRAL | Value | from IFC documentation:
|  |  | UNSET | Value | from IFC documentation:
|  | EarthingStyle |  | Property | from IFC documentation: Indicates the earthing style of the electric device. | Label | Pset_ElectricalDeviceCommon.EarthingStyle | - | - | - | - | - | -
|  | HasProtectiveEarth |  | Property | from IFC documentation: Indicates whether the object has a protective earth connection (=TRUE) or not (= FALSE). | Boolean | Pset_ElectricalDeviceCommon.HasProtectiveEarth | - | - | - | - | - | -
|  | HeatDissipation |  | Property | from IFC documentation: Indicates the heat dissipation of the electric device measured in power. | Power | Pset_ElectricalDeviceCommon.HeatDissipation | - | - | - | - | - | -
|  | IK_Code |  | Property | from IFC documentation: IK Code according to IEC 62262 (2002) is a numeric classification for the degree of protection provided by enclosures for electrical equipment against external mechanical impacts.NOTE In earlier labeling, the third numeral (1..) had been occasionally added to the closely related IP Code on ingress protection, to indicate the level of impact protection. | Label | Pset_ElectricalDeviceCommon.IK_Code | - | - | - | - | - | -
|  | InsulationStandardClass |  | Property | from IFC documentation: Insulation standard classes provides basic protection information against electric shock. Defines levels of insulation required in terms of constructional requirements (creepage and clearance distances) and electrical requirements (compliance with electric strength tests). Basic insulation is considered to be shorted under single fault conditions. The actual values required depend on the working voltage to which the insulation is subjected, as well as other factors. Also indicates whether the electrical device has a protective earth connection. | Label | Pset_ElectricalDeviceCommon.InsulationStandardClass | - | - | - | - | - | -
|  |  | CLASS0APPLIANCE | Value | from IFC documentation:
|  |  | CLASS0IAPPLIANCE | Value | from IFC documentation:
|  |  | CLASSIAPPLIANCE | Value | from IFC documentation:
|  |  | CLASSIIAPPLIANCE | Value | from IFC documentation:
|  |  | CLASSIIIAPPLIANCE | Value | from IFC documentation:
|  |  | NOTKNOWN | Value | from IFC documentation:
|  |  | OTHER | Value | from IFC documentation:
|  |  | UNSET | Value | from IFC documentation:
|  | NominalFrequencyRange |  | Property | from IFC documentation: The upper and lower limits of frequency for which the operation of the device is certified. | Label | Pset_ElectricalDeviceCommon.NominalFrequencyRange | - | - | - | - | - | -
|  | NumberOfPoles |  | Property | from IFC documentation: Number of poles that the object would affect. | Count | Pset_ElectricalDeviceCommon.NumberOfPoles | - | - | - | - | - | -
|  | NumberOfPowerSupplyPorts |  | Property | from IFC documentation: Indicates the number of power supply ports of the electric device. | Label | Pset_ElectricalDeviceCommon.NumberOfPowerSupplyPorts | - | - | - | - | - | -
|  | Power |  | Property | from IFC documentation: The actual power and operable range. | Label | Pset_ElectricalDeviceCommon.Power | - | - | - | - | - | -
|  | PowerFactor |  | Property | from IFC documentation: Power factor; usually as ratio. | Ratio (normalised, 0-1) | Pset_ElectricalDeviceCommon.PowerFactor | - | - | - | - | - | -
|  | RatedCurrent |  | Property | from IFC documentation: The current that a device is designed to handle. | Label | Pset_ElectricalDeviceCommon.RatedCurrent | - | - | - | - | - | -
|  | RatedVoltage |  | Property | from IFC documentation: The range of allowed voltage that a device is certified to handle. The upper bound of this value is the maximum. | Label | Pset_ElectricalDeviceCommon.RatedVoltage | - | - | - | - | - | -
| Pset_InstallationOccurrence |  |  | Group | from IFC documentation: Date on which the element is installed. |  | Pset_InstallationOccurrence | - | - | - | - | - | -
|  | AcceptanceDate |  | Property | from IFC documentation: Date on which the element is accepted by the manager or administrator. | Label | Pset_InstallationOccurrence.AcceptanceDate | - | - | - | - | - | -
|  | InstallationDate |  | Property | from IFC documentation: Date on which the element is installed. | Label | Pset_InstallationOccurrence.InstallationDate | - | - | - | - | - | -
|  | PutIntoOperationDate |  | Property | from IFC documentation: Date on which the element is put into operation. | Label | Pset_InstallationOccurrence.PutIntoOperationDate | - | - | - | - | - | -
| Pset_LightFixtureTypeCommon |  |  | Group | from IFC documentation: Wattage on whole lightfitting device with all sources intact. |  | Pset_LightFixtureTypeCommon | - | - | - | - | - | -
|  | LightFixtureMountingType |  | Property | from IFC documentation: A list of the available types of mounting for light fixtures from which that required may be selected. | Label | Pset_LightFixtureTypeCommon.LightFixtureMountingType | - | - | - | - | - | -
|  |  | CABLESPANNED | Value | from IFC documentation:
|  |  | FREESTANDING | Value | from IFC documentation:
|  |  | NOTKNOWN | Value | from IFC documentation:
|  |  | OTHER | Value | from IFC documentation:
|  |  | POLE_SIDE | Value | from IFC documentation:
|  |  | POLE_TOP | Value | from IFC documentation:
|  |  | RECESSED | Value | from IFC documentation:
|  |  | SURFACE | Value | from IFC documentation:
|  |  | SUSPENDED | Value | from IFC documentation:
|  |  | TRACKMOUNTED | Value | from IFC documentation:
|  |  | UNSET | Value | from IFC documentation:
|  | LightFixturePlacingType |  | Property | from IFC documentation: A list of the available types of placing specification for light fixtures from which that required may be selected. | Label | Pset_LightFixtureTypeCommon.LightFixturePlacingType | - | - | - | - | - | -
|  |  | CEILING | Value | from IFC documentation:
|  |  | FLOOR | Value | from IFC documentation:
|  |  | FURNITURE | Value | from IFC documentation:
|  |  | NOTKNOWN | Value | from IFC documentation:
|  |  | OTHER | Value | from IFC documentation:
|  |  | POLE | Value | from IFC documentation:
|  |  | UNSET | Value | from IFC documentation:
|  |  | WALL | Value | from IFC documentation:
|  | MaintenanceFactor |  | Property | from IFC documentation: The arithmetical allowance made for depreciation of lamps and reflective equipment from their initial values due to dirt, fumes, or age. | Real | Pset_LightFixtureTypeCommon.MaintenanceFactor | - | - | - | - | - | -
|  | MaximumPlenumSensibleLoad |  | Property | from IFC documentation: Maximum or Peak sensible thermal load contributed to return air plenum by the light fixture. | Power | Pset_LightFixtureTypeCommon.MaximumPlenumSensibleLoad | - | - | - | - | - | -
|  | MaximumSpaceSensibleLoad |  | Property | from IFC documentation: Maximum or Peak sensible thermal load contributed to the conditioned space by the light fixture. | Power | Pset_LightFixtureTypeCommon.MaximumSpaceSensibleLoad | - | - | - | - | - | -
|  | NumberOfSources |  | Property | from IFC documentation: Number of sources . | Count | Pset_LightFixtureTypeCommon.NumberOfSources | - | - | - | - | - | -
|  | SensibleLoadToRadiant |  | Property | from IFC documentation: Percent of sensible thermal load to radiant heat. | Ratio (positive, >0) | Pset_LightFixtureTypeCommon.SensibleLoadToRadiant | - | - | - | - | - | -
|  | TotalWattage |  | Property | from IFC documentation: Wattage on whole lightfitting device with all sources intact. | Power | Pset_LightFixtureTypeCommon.TotalWattage | - | - | - | - | - | -
| Pset_ManufacturerOccurrence |  |  | Group | from IFC documentation: The date that the manufactured item was purchased. |  | Pset_ManufacturerOccurrence | - | - | - | - | - | -
|  | AcquisitionDate |  | Property | from IFC documentation: The date that the manufactured item was purchased. | Label | Pset_ManufacturerOccurrence.AcquisitionDate | - | - | - | - | - | -
|  | AssemblyPlace |  | Property | from IFC documentation: Enumeration defining where the assembly is intended to take place, either in a factory, other offsite location or on the building site. | Label | Pset_ManufacturerOccurrence.AssemblyPlace | - | - | - | - | - | -
|  |  | FACTORY | Value | from IFC documentation:
|  |  | NOTKNOWN | Value | from IFC documentation:
|  |  | OFFSITE | Value | from IFC documentation:
|  |  | OTHER | Value | from IFC documentation:
|  |  | SITE | Value | from IFC documentation:
|  |  | UNSET | Value | from IFC documentation:
|  | BarCode |  | Property | from IFC documentation: The identity of the bar code given to an occurrence of the product. | Identifier | Pset_ManufacturerOccurrence.BarCode | - | - | - | - | - | -
|  | BatchReference |  | Property | from IFC documentation: The identity of the batch reference from which an occurrence of a product is taken. | Identifier | Pset_ManufacturerOccurrence.BatchReference | - | - | - | - | - | -
|  | ManufacturingDate |  | Property | from IFC documentation: Date on which the element was manufactured. | Label | Pset_ManufacturerOccurrence.ManufacturingDate | - | - | - | - | - | -
|  | SerialNumber |  | Property | from IFC documentation: The manufacturer's serial number assigned to an occurrence of a product. | Identifier | Pset_ManufacturerOccurrence.SerialNumber | - | - | - | - | - | -
| Pset_ManufacturerTypeInformation |  |  | Group | from IFC documentation: Enumeration defining where the assembly is intended to take place, either in a factory, other offsite location or on the building site. |  | Pset_ManufacturerTypeInformation | - | - | - | - | - | -
|  | ArticleNumber |  | Property | from IFC documentation: Article number or reference that is be applied to a configured product according to a standard scheme for article number definition as defined by the manufacturer. It is often used as the purchasing number. | Identifier | Pset_ManufacturerTypeInformation.ArticleNumber | - | - | - | - | - | -
|  | AssemblyPlace |  | Property | from IFC documentation: Enumeration defining where the assembly is intended to take place, either in a factory, other offsite location or on the building site. | Label | Pset_ManufacturerTypeInformation.AssemblyPlace | - | - | - | - | - | -
|  |  | FACTORY | Value | from IFC documentation:
|  |  | NOTKNOWN | Value | from IFC documentation:
|  |  | OFFSITE | Value | from IFC documentation:
|  |  | OTHER | Value | from IFC documentation:
|  |  | SITE | Value | from IFC documentation:
|  |  | UNSET | Value | from IFC documentation:
|  | GlobalTradeItemNumber |  | Property | from IFC documentation: The Global Trade Item Number (GTIN) is an identifier for trade items developed by GS1 (www.gs1.org). | Identifier | Pset_ManufacturerTypeInformation.GlobalTradeItemNumber | - | - | - | - | - | -
|  | Manufacturer |  | Property | from IFC documentation: The organization that manufactured and/or assembled the item. | Label | Pset_ManufacturerTypeInformation.Manufacturer | - | - | - | - | - | -
|  | ModelLabel |  | Property | from IFC documentation: The descriptive model name of the product model (or product line) as assigned by the manufacturer of the manufactured item. | Label | Pset_ManufacturerTypeInformation.ModelLabel | - | - | - | - | - | -
|  | ModelReference |  | Property | from IFC documentation: The model number or designator of the product model (or product line) as assigned by the manufacturer of the manufactured item. | Label | Pset_ManufacturerTypeInformation.ModelReference | - | - | - | - | - | -
|  | OperationalDocument |  | Property | from IFC documentation: Manufacturer's operational document | Label | Pset_ManufacturerTypeInformation.OperationalDocument | - | - | - | - | - | -
|  | PerformanceCertificate |  | Property | from IFC documentation: Manufacturer's performance certificate | Label | Pset_ManufacturerTypeInformation.PerformanceCertificate | - | - | - | - | - | -
|  | ProductionYear |  | Property | from IFC documentation: The year of production of the manufactured item. | Label | Pset_ManufacturerTypeInformation.ProductionYear | - | - | - | - | - | -
|  | SafetyDocument |  | Property | from IFC documentation: Manufacturer's safety document | Label | Pset_ManufacturerTypeInformation.SafetyDocument | - | - | - | - | - | -
| Qto_LightFixtureBaseQuantities |  |  | Group | from IFC documentation: Total Gross Weight of the object without any add-on parts and not taking into account possible processing features (cut-out's, etc.) or openings and recesses. |  | Qto_LightFixtureBaseQuantities | - | - | - | - | - | -
|  | GrossWeight |  | Property | from IFC documentation: Total Gross Weight of the object without any add-on parts and not taking into account possible processing features (cut-out's, etc.) or openings and recesses. | Label | Qto_LightFixtureBaseQuantities.GrossWeight | - | - | - | - | - | -
Lysrørarmatur |  |  |  | Object | Armatur for montering av lysrør. |  | IfcLightFixture.PredefinedType.DIRECTIONSOURCE | (✓) | (✓) | (✓) | (✓) | (✓) | (✓)
| Attributter |  |  | Group |  |  |  | - | - | - | - | - | -
|  | Navn |  | Property |  | Label | ifcRoot.Name | - | - | - | - | - | -
|  | Beskrivelse |  | Property |  | Text | ifcRoot.Description | - | - | - | - | - | -
|  | Systemnavn |  | Property |  | Label | [Assignment To System].Systemnavn | - | - | - | - | - | -
|  | Elektrisk Krets |  | Property |  | Label | [Assignment To System].Elektrisk Krets | - | - | - | - | - | -
|  | GUID |  | Property |  | Label | IfcRoot.GlobalID | - | - | - | - | - | -
| NONS_Process |  |  | Group | Egenskaper for prosessinformasjon. Egenskapene legges på objektforekomster i elementer. |  |  | (✓) | (✓) | (✓) | (✓) | (✓) | (✓)
|  | Postnummer |  | Property | Postnummer i beskrivelsen. | Label | NONS_Process.BoqID | - | - | ✓ | - | ✓ | -
|  | Kontraktsnummer produksjon |  | Property | Kontrakt-/entreprisenummer på utførsel/bygging. Kommuniserer hvem som er ansvarlig for utførelsen. Hvis det benyttes underentrepriser på flere nivåer i utførelsen, skal prosjektet avgjøre om nummeret skal angis laveste eller høyeste nivå eller på alle nivåene. | Label | NONS_Process.ConstructionContract | - | - | ✓ | ✓ | ✓ | ✓
|  | Kontrollsone |  | Property | Beskriver det enkelte objekts tilhørighet til kontrollsoner. Kontrollsoner er ikke et soneobjekt, men det området i modellen som man velger å kontrollere. Hvis et objekt tilhører flere kontrollsoner (for eksempel ett dekke som skal inngå i kontroll av objekter i kontrollsonene både over og under dekket), angis alle disse i samme streng atskilt med semikolon («;»). | Label | NONS_Process.ControlVolume | - | - | - | - | - | -
|  | Kontraktsnummer prosjektering |  | Property | Kontrakt-/entreprisenummer på prosjektering. Kommuniserer hvem som er ansvarlig for prosjekteringen. | Label | NONS_Process.DesignContract | ✓ | ✓ | ✓ | - | ✓ | -
|  | Utendørs |  | Property | For å kunne skille ut tekniske installasjoner som ligger utenfor bygget, brukes en egendefinert egenskap med en av de tillatte verdiene, som er True eller False. Dette gjelder for komponenter og deler av systemer som ligger utenfor bygget, og som inngår i systemet der systemkomponenten og/eller størsteparten av systemet ligger inne i bygget. | Boolean | NONS_Process.IsOutside | - | - | ✓ | ✓ | ✓ | ✓
|  | Anskaffet |  | Property | Kommuniserer at produktet som objektet representerer er innkjøpt. Selv om objektet ikke er ferdig prosjektert skal geometri og egenskaper være representative for det innkjøpte produktet. Denne kan brukes som alternativ til kode under ConstructedStatus som angir om produktet som objektet representerer er innkjøpt. | Boolean | NONS_Process.IsProcured | - | - | - | - | ✓ | ✓
|  | Milepel |  | Property | Prosjektfase eller mellomliggende milepel. Beskriver hvilket leveransekrav som prosesstatusen gjelder i forhold til. | Label | NONS_Process.Milestone | - | - | - | - | - | -
|  | MMI |  | Property | Kommuniserer objektets modenhetsgrad i beslutnings- og kvalitetssikringsprosessen, uavhengig av fase. Denne egenskapen brukes som alternativ til DesignedStatus, ConstructedStatus og OperationalStatus. | Label | NONS_Process.ProcessStatus | ✓ | ✓ | ✓ | ✓ | ✓ | ✓
|  | Fase bygget |  | Property | Fase bygget iht. definert avtalt faseplan | Label | NONS_Process.PhaseBuilt | - | - | - | - | - | -
|  | Fase revet |  | Property | Fase revet iht. definert avtalt faseplan | Label | NONS_Process.PhaseDemolished | - | - | - | - | - | -
|  | Geometri for eksisterende situasjon |  | Property | Beskriver hva grunnlagsmodellen er basert på . Eksempler kan være eldre planprosess, banedata/kabelkart, FKB/SOSI, ortofoto og scann med lav kvalitet og scann med høy kvalitet. | Label | NONS_Process.GeometryDerivedFrom | - | - | - | - | - | -
|  | Beskrivelse av geometri for eksisterende situasjon |  | Property | Beskrivende tekst. For eksempel hvem som har utført innmålinger, dato mm. | Label | NONS_Process.GeometrySource | - | - | - | - | - | -
| NONS_Reference |  |  | Group |  |  |  | - | - | - | - | - | -
|  | TFM-ID |  | Property | Sammensatt TFM-ID (kodestreng) i byggeierens foretrukne format. | Label | NONS_Reference.RefString | - | - | - | - | - | -
|  | Plasserings-ID |  | Property | Plasserings-ID (tekst). (Primær)systemets plassering. Kan være en sammensetning av en eller flere plasseringer, som tomt, bygning, avsnitt og etasje, ut fra hva som er hensiktsmessig i et driftsperspektiv. | Label | NONS_Reference.RefPriSysLoc | - | - | - | - | - | -
|  | Systemforekomst-ID |  | Property | Systemforekomst-ID (tekst). Primærsystemets samlede identifikasjon, systemforekomstens kode. Systemet som komponenten er medlem av, og som oppfyller den primære funksjonen. | Label | NONS_Reference.RefPriSysOcc | - | - | - | - | - | -
|  | Systemkomponent - systemidentifikasjon |  | Property | Systemkomponent – systemidentifikasjon (tekst). Identifikasjon av den komponenten som starter systemet. Aggregering av systemkode og nummer. Tilsvarer et objekt i modelleringsprogrammer. | Label | NONS_Reference.RefPriSysComp | - | - | - | - | - | -
|  | Systemkode |  | Property | Systemkode (tekst). Systemkode eller klasse, tre sifre som definert i veiledningen til NS 3457-7. I andre byggverk kan tabeller i de ulike delene av ISO 81346 benyttes. Brukes i definisjonen av systemobjekt (IfcSystem) og alle komponenter som er del av et system. | Label | NONS_Reference.RefPriSysClass | - | - | - | - | - | -
|  | Nummer |  | Property | Nummer (tekst eller nummer). Nummer som definerer systemet. I definisjonen av systemobjekt (IfcSystem) og alle komponenter som er del av et system. | Label | NONS_Reference.RefPriSysNo1 | - | - | - | - | - | -
|  | Undernummer |  | Property | Undernummer (tekst eller nummer). Undernummer benyttes for å skille mellom flere (under)systemer som går ut fra samme systemkomponent. Er del av samme system. | Label | NONS_Reference.RefPriSysNo2 | - | - | - | - | - | -
|  | Komponenttype-ID |  | Property | Komponenttype-ID (tekst). Komponenttypens typeidentifikasjon. Settes sammen av komponentkode, nummer innenfor gruppen og eventuelt undernummer. | Label | NONS_Reference.RefCompType | - | - | - | - | - | -
|  | Komponentkode |  | Property | Komponentkode (tekst). Kode bestående av tre bokstaver i henhold til NS 3457-8 eller IEC 81346-2:2019, tabell 3. Dette er samme egenskap som for komponentforekomst. Alle komponenter skal ha komponentkode. | Label | NONS_Reference.RefCompClass | - | - | - | - | - | -
|  | (Komponenttype)nummer |  | Property | (Komponenttype)nummer (tekst eller nummer). Komponentens typenummer innenfor klassen/gruppen. | Label | NONS_Reference.RefCompTypeNo1 | - | - | - | - | - | -
|  | (Komponenttype)undernummer |  | Property | Eventuelt (komponenttype)undernummer (tekst eller nummer). Dette er en variant av komponenttypen. | Label | NONS_Reference.RefCompTypeNo2 | - | - | - | - | - | -
|  | Komponentforekomst-ID |  | Property | Komponentforekomst-ID (tekst). Komponentforekomstens samlede ID. | Label | NONS_Reference.RefCompOcc | - | - | - | - | - | -
|  | Komponentforekomstnummer |  | Property | Komponentforekomstnummer (tekst eller nummer). Et løpenummer (kan eventuelt overstyres). | Label | NONS_Reference.RefCompOccNo | - | - | - | - | - | -
|  | Kode fra NS 3420 |  | Property | Kode fra NS 3420. Brukes etter behov av de prosjekterende, eventuelt etter avtale med prosjekteier. | Label | NONS_Reference.RefClassNS3420 | - | - | - | - | - | -
|  | Kode fra NS 3451 |  | Property | Kode fra NS 3451. Brukes etter behov av de prosjekterende, eventuelt etter avtale med prosjekteier. | Label | NONS_Reference.RefClassNS3451 | - | - | - | - | - | -
|  | Dørnummer |  | Property | Spesielt dørnummer i henhold til prosjektets eller byggeierens system. | Label | NONS_Reference.RefDoorNo | - | - | - | - | - | -
|  | Identifikator for komponenttype |  | Property | Entydig identifikasjon (generert nummer i modelleringsprogram eller database) for å synkronisere komponenttype mellom informasjonsmodell og type i databaser. Det skal avtales om synkronisering skal utføres, og om denne egenskapen eller GUID eller RefCompType skal benyttes. | Label | NONS_Reference.RefCompTypeDbSync | - | - | - | - | - | -
|  | Identifikator for komponentforekomst |  | Property | Entydig identifikasjon (generert nummer i modelleringsprogram eller database) for å synkronisere komponentforekomst mellom informasjonsmodell og databaser. Det skal avtales om synkronisering skal utføres, og om denne egenskapen eller GUID eller RefCompOcc skal benyttes. | Label | NONS_Reference.RefCompOccDbSync | - | - | - | - | - | -
|  | Eiers overordnede ID |  | Property | Eiers overordnede ID – (toppnodeidentifikator). Den identifikasjon som er nødvendig for å identifisere objektet entydig i eiers samlede dataregister når eier har flere komplekser. Koder bør være definert av eier i eiers samlede dataregister. Eier bør ta stilling til om dette skal vises innenfor en prosjektdatabase eller digital modell, eller om det bare skal vises i det samlede registeret. | Label | NONS_Reference.RefComplex | - | - | - | - | - | -
|  | Er systemkomponent |  | Property | Er systemkomponent. Identifikator som forteller at denne komponentforekomsten er en systemkomponent som definerer / starter et system. Dette er første del av en kode for systemforekomst av systemet som denne komponenten definerer / starter. | Boolean | NONS_Reference.RefSysCompOcc | - | - | - | - | - | -
|  | Funksjonelt system |  | Property | Funksjonelt system. Det funksjonelle systemets samlede identifikasjon. Byggeier bør definere hvilke slike funksjonelle systemer som skal etableres. Dette bør sees i nær sammenheng med driften av byggverket og hvordan programvarer i driftsfasen er bygget opp. | Label | NONS_Reference.RefFuncSys | - | - | - | - | - | -
|  | Sekundærsystem |  | Property | Sekundærsystem. Sekundære systemers entydige identifikasjon. En fore­komsts sekundærsystem kan være andre forekomsters primærsystem. Dvs. at identi­fikasjon har samme oppbygning og innhold som primær­system. Byggeier bør avklare krav til koding av sekundærsystemer. Dette bør sees i sammenheng med driften av byggverket og hvordan programvarer i driftsfasen er bygget opp. | Label | NONS_Reference.RefSecSysOcc | - | - | - | - | - | -
|  | Komponentens tekniske plassering |  | Property | Komponentens tekniske plassering. Entydig identifikasjon av komponent(forekomsten) eller system(forekomsten) som komponenten er plassert i, dvs. komponentforekomst-ID eller systemforekomst-ID. | Label | NONS_Reference.RefCompLocTech | - | - | - | - | - | -
|  | Komponentens romlige plassering |  | Property | Komponentens romlige plassering. Romnummer. Det avtales i prosjektet hvilket romnummer som skal benyttes. | Label | NONS_Reference.RefCompLocRoom | - | - | - | - | - | -
|  | Bygg- eller byggverksnummer |  | Property | Bygg- eller byggverksnummer i henhold til definert nedbrytningsstruktur. (Vil for de fleste modelleringsprogrammer i praksis være knyttet til en modellfil.) Hentes fra relasjon eller intern egenskap i modelleringsprogrammet og er det samme som eksporteres til IfcBuilding. Hvis modelleringsprogrammet støtter «Composition type» i IFC, tilsvarer dette normalt «ELEMENT». | Label | NONS_Reference.RefCompLocBFac | - | - | - | - | - | -
|  | Horisontal nedbrytning |  | Property | Horisontal nedbrytning. Typisk fløy, seksjon eller avsnitt i henhold til definert nedbrytningsstruktur. Hvis modelleringsprogrammet støtter «Composition type» i IFC, tilsvarer dette ofte «PARTIAL». | Label | NONS_Reference.RefCompLocHor | - | - | - | - | - | -
|  | Vertikal nedbryting |  | Property | Vertikal nedbryting. Typisk etasje i bygning. Hvis modelleringsprogrammet støtter «Composition type» i IFC, tilsvarer dette normalt «PARTIAL». Hentes fra relasjon eller intern egenskap i modelleringsprogrammet og er det samme som eksporteres til IfcBuildingStorey. | Label | NONS_Reference.RefCompLocVer | - | - | - | - | - | -
|  | Komponenten betjener |  | Property | Komponenten betjener. Lokasjon (rom) som komponenten betjener. I bygninger benyttes romnummer. Det avtales hvilke komponenter i prosjektet som fylles ut, og hvilket romnummer eller annet lokasjonsbegrep som benyttes. | Label | NONS_Reference.RefCompLocServe | - | - | - | - | - | -
|  | Spesiell funksjonell rolle |  | Property | Spesiell funksjonell rolle. Lokal rolle eller oppgave innenfor ett system eller én sammensatt komponent. Benyttes i standardiserte skjemaer og beskrivelser og i komponentene for å knytte disse til rollen på skjemaet. Bruk vil normalt være opp til de prosjekterende og driftsorganisasjonen og avtales i prosjekt. Benyttes for å kunne hente ut spesialisert informasjon, for eksempel fra følere i en spesiell posisjon. | Label | NONS_Reference.RefCompRole | - | - | - | - | - | -
|  | Standardsystem eller systemtype |  | Property | Standardsystem eller systemtype. Kobling til det standardsystemet som det aktuelle systemet er en forekomst av (kopiert eller avledet fra), og hvilket standard systemskjema det er dokumentert i. Bruk vil normalt være opp til de prosjekterende og driftsorganisasjonen og avtales i prosjekt. | Label | NONS_Reference.RefSysType | - | - | - | - | - | -
|  | Standardkomponent |  | Property | Standardkomponent. Kobling til den standardkomponenten (standardprodukt) i byggherrens driftssystem som den aktuelle komponenten er kopiert eller avledet fra. Kun aktuelt der byggeier ønsker standardisert bruk av komponenter (og produkter) på tvers av prosjekter. | Label | NONS_Reference.RefCompStd | - | - | - | - | - | -
| NONS_ReqTriggers |  |  | Group | Kommuniserer at objektet skal tilkobles et annet fag. |  |  | - | - | - | - | - | -
|  | Har VVS-tilkobling |  | Property | Kommuniserer at objektet skal tilkobles rør (TRUE/FALSE). | Boolean | NONS_ReqTriggers.HasPlumbingConnection | - | - | - | - | - | -
|  | Har mekanisk tilkobling |  | Property | Kommuniserer at objektet skal tilkobles luftbehandling, kjøling og/eller oppvarming (TRUE/FALSE). | Boolean | NONS_ReqTriggers.HasMechanicalConnection | - | - | - | - | - | -
|  | Har byggekontrolltilkobling |  | Property | Kommuniserer at objektet skal tilkobles automasjon (TRUE/FALSE). | Boolean | NONS_ReqTriggers.HasBuildingControlConnection | - | - | - | - | - | -
|  | Har datatilkobling |  | Property | Kommuniserer at objektet skal tilkobles data (TRUE/FALSE). | Boolean | NONS_ReqTriggers.HasDataConnection | - | - | - | - | - | -
|  | Har elektrisk tilkobling |  | Property | Kommuniserer at objektet skal tilkobles strøm (TRUE/FALSE). | Boolean | NONS_ReqTriggers.HasElectricalConnection | - | - | - | - | - | -
|  | Har termiske krav |  | Property | Kommuniserer at rommet/sonen har krav til termiske egenskaper for (TRUE/ FALSE). | Boolean | NONS_ReqTriggers.HasThermalRequirements | - | - | - | - | - | -
| NONS_ElectricalConnection |  |  | Group | Kommuniserer typen strømtilkobling (kobber, fiber, trådløs). |  |  | - | - | - | - | - | -
|  | Elektrisk strøm |  | Property | Kommuniserer krav til effekt for strømtilkobling. Oppgis i kW. | Label | NONS_ElectricalConnection.ElectricalPower | - | - | - | - | - | -
|  | Elektrisk forsyningssystem |  | Property | Kommuniserer typen elektrisitetstilførsel, for eksempel normalkraft, reserve, avbruddsfri. | Label | NONS_ElectricalConnection.ElectricalSupplySystem | - | - | - | - | - | -
| NONS_Revision |  |  | Group | Egenskaper for revisjon |  |  | ✓ | ✓ | ✓ | ✓ | ✓ | ✓
|  | Revisjon Versjonsnummer |  | Property | Gjeldene versjon av elementet | Label | NONS_Process.VersionNumber | ✓ | ✓ | ✓ | ✓ | ✓ | ✓
|  | Beskrivelse av versjon |  | Property | Beskrivelse av endring på elementet i siste versjon. | Text | NONS_Process. VersionDescription | ✓ | ✓ | ✓ | ✓ | ✓ | ✓
|  | Versjonsdato |  | Property | Dato på gjeldende versjon | Time | NONS_Process.VersionDate | ✓ | ✓ | ✓ | ✓ | ✓ | ✓
| NOSSB_Revision |  |  | Group |  |  |  | ✓ | ✓ | ✓ | ✓ | ✓ | ✓
|  | Utført av |  | Property | Utført av | Label | NOSSB_Revision.DesignedBy | ✓ | ✓ | ✓ | ✓ | ✓ | ✓
|  | Kontrollert av |  | Property | Kontrollert av | Label | NOSSB_Revision.ControlledBy | ✓ | ✓ | ✓ | ✓ | ✓ | ✓
|  | Godkjent av |  | Property | Godkjent av | Label | NOSSB_Revision.ApprovedBy | ✓ | ✓ | ✓ | ✓ | ✓ | ✓
| NOSSB_Reference |  |  | Group |  |  |  | (✓) | (✓) | (✓) | - | (✓) | (✓)
|  | Prosesskode |  | Property | Prosesskode iht. Bane NORs eller Statens Vegvesens prosesskoder for arbeidsbeskrivelser og kostnader. | Label | NOSSB_Reference.RefClass | - | - | ✓ | - | ✓ | -
|  | Prosjektnedbrytning/områdekode |  | Property | Angir kode til styringsobjektet som objektet befinner seg i (PNS) | Label | NOSSB_Reference.RefPBS | ✓ | ✓ | ✓ | - | ✓ | ✓
|  | Objekt-ID |  | Property | Unik objekt-ID for objektet. Eksempel er Banedata-ID, NVDB kode eller tilsvarende. | Label | NOSSB_Reference.Objekt-ID | ✓ | ✓ | ✓ | - | ✓ | ✓
|  | Funksjonell Lokasjon |  | Property |  | Label | NOSSB_Reference.FunksjonellLokasjon | - | - | - | - | - | -
| NOSSB_ReqTriggers |  |  | Group | Communicates that the object must be co-designed by another discipline that adds some performance properties (e.g. acoustical or fire safety related) to the object |  |  | - | - | - | - | - | -
|  | Har akustiske krav |  | Property | Communicates the object has acoustical requirements. Activates checking of object according to NOSSB_Acoustic | Boolean | NOSSB_ReqTriggers.HasAcousticReq | - | - | - | - | - | -
|  | Har brannsikkerhetskrav |  | Property | Communicates the object has fire safety requirements. Activates checking of object according to NOSSB_Fire. Applies to elements. | Boolean | NOSSB_ReqTriggers.HasFireSafetyReq | - | - | - | - | - | -
|  | HasFireSafetySpaceReq |  | Property | Communicates the space object has fire safety requirements. Activates checking of object according to NOSSB_FireSpace. Applies to space objects. | Boolean | NOSSB_ReqTriggers.HasFireSafetySpaceReq | - | - | - | - | - | -
|  | HasFireSafetyZoneReq |  | Property | Communicates the space, spatial zone or zone object has fire safety requirements. Activates checking of object according to NOSSB_Firezone. Applies to space, spatial zone and zone objects. | Boolean | NOSSB_ReqTriggers.HasFireSafetyZoneReq | - | - | - | - | - | -
|  | Har miljøkrav |  | Property | Communicates the object has Environmental Documentation Requirements. Activates checking of object according to required RIM-properies. | Boolean | NOSSB_ReqTriggers.HasEnvironmentalReq | - | - | - | - | - | -
|  | Har sikkerhetskrav |  | Property | Security space/zone classification: A space/zone indicating that the space/zone has some kind of security requirements without further specifying them in the model (typically at an early project stage, when actual requirements are given in a separate report, as a preliminary notice for new use cases, to avoid disclosing actual requirements in the model, or to indicate a need for interdisciplinary coordination). | Boolean | NOSSB_ReqTriggers.HasSecurityReq | - | - | - | - | - | -
| Common Properties |  |  | Group |  |  |  | - | - | - | - | - | -
|  | IP_Code |  | Property | from IFC documentation: IP Code, the International Protection Marking, IEC 60529), classifies and rates the degree of protection provided against intrusion. | Label | [MAPPING ERROR] | - | - | - | - | - | -
|  | NominalPowerConsumption |  | Property | from IFC documentation: Nominal total power consumption. | Power | [MAPPING ERROR] | - | - | - | - | - | -
|  | Status |  | Property | from IFC documentation: Status of the element, predominately used in renovation or retrofitting projects. The status can be assigned to as "New" - element designed as new addition, "Existing" - element exists and remains, "Demolish" - element existed but is to be demolished, "Temporary" - element will exists only temporary (like a temporary support structure). | Label | Pset_LightFixtureTypeCommon.Status | - | - | - | - | - | -
| Pset_ElectricalDeviceCommon |  |  | Group | from IFC documentation: IK Code according to IEC 62262 (2002) is a numeric classification for the degree of protection provided by enclosures for electrical equipment against external mechanical impacts.NOTE In earlier labeling, the third numeral (1..) had been occasionally added to the closely related IP Code on ingress protection, to indicate the level of impact protection. |  | Pset_ElectricalDeviceCommon | - | - | - | - | - | -
|  | ConductorFunction |  | Property | from IFC documentation: Indicates function of the conductors to which the load is connected. Where L1, L2 and L3 represent the phase lines according to IEC 60446 notation (sometimes phase lines may be referenced by color [Red, Blue, Yellow] or by number [1, 2, 3] etc). Protective Earth is sometimes also known as CPC or common protective conductor. Note that for an electrical device, a set of line conductor functions may be applied. | Label | Pset_ElectricalDeviceCommon.ConductorFunction | - | - | - | - | - | -
|  |  | NEUTRAL | Value | from IFC documentation:
|  |  | NOTKNOWN | Value | from IFC documentation:
|  |  | OTHER | Value | from IFC documentation:
|  |  | PHASE_L1 | Value | from IFC documentation:
|  |  | PHASE_L2 | Value | from IFC documentation:
|  |  | PHASE_L3 | Value | from IFC documentation:
|  |  | PROTECTIVEEARTH | Value | from IFC documentation:
|  |  | PROTECTIVEEARTHNEUTRAL | Value | from IFC documentation:
|  |  | UNSET | Value | from IFC documentation:
|  | EarthingStyle |  | Property | from IFC documentation: Indicates the earthing style of the electric device. | Label | Pset_ElectricalDeviceCommon.EarthingStyle | - | - | - | - | - | -
|  | HasProtectiveEarth |  | Property | from IFC documentation: Indicates whether the object has a protective earth connection (=TRUE) or not (= FALSE). | Boolean | Pset_ElectricalDeviceCommon.HasProtectiveEarth | - | - | - | - | - | -
|  | HeatDissipation |  | Property | from IFC documentation: Indicates the heat dissipation of the electric device measured in power. | Power | Pset_ElectricalDeviceCommon.HeatDissipation | - | - | - | - | - | -
|  | IK_Code |  | Property | from IFC documentation: IK Code according to IEC 62262 (2002) is a numeric classification for the degree of protection provided by enclosures for electrical equipment against external mechanical impacts.NOTE In earlier labeling, the third numeral (1..) had been occasionally added to the closely related IP Code on ingress protection, to indicate the level of impact protection. | Label | Pset_ElectricalDeviceCommon.IK_Code | - | - | - | - | - | -
|  | InsulationStandardClass |  | Property | from IFC documentation: Insulation standard classes provides basic protection information against electric shock. Defines levels of insulation required in terms of constructional requirements (creepage and clearance distances) and electrical requirements (compliance with electric strength tests). Basic insulation is considered to be shorted under single fault conditions. The actual values required depend on the working voltage to which the insulation is subjected, as well as other factors. Also indicates whether the electrical device has a protective earth connection. | Label | Pset_ElectricalDeviceCommon.InsulationStandardClass | - | - | - | - | - | -
|  |  | CLASS0APPLIANCE | Value | from IFC documentation:
|  |  | CLASS0IAPPLIANCE | Value | from IFC documentation:
|  |  | CLASSIAPPLIANCE | Value | from IFC documentation:
|  |  | CLASSIIAPPLIANCE | Value | from IFC documentation:
|  |  | CLASSIIIAPPLIANCE | Value | from IFC documentation:
|  |  | NOTKNOWN | Value | from IFC documentation:
|  |  | OTHER | Value | from IFC documentation:
|  |  | UNSET | Value | from IFC documentation:
|  | NominalFrequencyRange |  | Property | from IFC documentation: The upper and lower limits of frequency for which the operation of the device is certified. | Label | Pset_ElectricalDeviceCommon.NominalFrequencyRange | - | - | - | - | - | -
|  | NumberOfPoles |  | Property | from IFC documentation: Number of poles that the object would affect. | Count | Pset_ElectricalDeviceCommon.NumberOfPoles | - | - | - | - | - | -
|  | NumberOfPowerSupplyPorts |  | Property | from IFC documentation: Indicates the number of power supply ports of the electric device. | Label | Pset_ElectricalDeviceCommon.NumberOfPowerSupplyPorts | - | - | - | - | - | -
|  | Power |  | Property | from IFC documentation: The actual power and operable range. | Label | Pset_ElectricalDeviceCommon.Power | - | - | - | - | - | -
|  | PowerFactor |  | Property | from IFC documentation: Power factor; usually as ratio. | Ratio (normalised, 0-1) | Pset_ElectricalDeviceCommon.PowerFactor | - | - | - | - | - | -
|  | RatedCurrent |  | Property | from IFC documentation: The current that a device is designed to handle. | Label | Pset_ElectricalDeviceCommon.RatedCurrent | - | - | - | - | - | -
|  | RatedVoltage |  | Property | from IFC documentation: The range of allowed voltage that a device is certified to handle. The upper bound of this value is the maximum. | Label | Pset_ElectricalDeviceCommon.RatedVoltage | - | - | - | - | - | -
| Pset_InstallationOccurrence |  |  | Group | from IFC documentation: Date on which the element is installed. |  | Pset_InstallationOccurrence | - | - | - | - | - | -
|  | AcceptanceDate |  | Property | from IFC documentation: Date on which the element is accepted by the manager or administrator. | Label | Pset_InstallationOccurrence.AcceptanceDate | - | - | - | - | - | -
|  | InstallationDate |  | Property | from IFC documentation: Date on which the element is installed. | Label | Pset_InstallationOccurrence.InstallationDate | - | - | - | - | - | -
|  | PutIntoOperationDate |  | Property | from IFC documentation: Date on which the element is put into operation. | Label | Pset_InstallationOccurrence.PutIntoOperationDate | - | - | - | - | - | -
| Pset_LightFixtureTypeCommon |  |  | Group | from IFC documentation: Wattage on whole lightfitting device with all sources intact. |  | Pset_LightFixtureTypeCommon | - | - | - | - | - | -
|  | LightFixtureMountingType |  | Property | from IFC documentation: A list of the available types of mounting for light fixtures from which that required may be selected. | Label | Pset_LightFixtureTypeCommon.LightFixtureMountingType | - | - | - | - | - | -
|  |  | CABLESPANNED | Value | from IFC documentation:
|  |  | FREESTANDING | Value | from IFC documentation:
|  |  | NOTKNOWN | Value | from IFC documentation:
|  |  | OTHER | Value | from IFC documentation:
|  |  | POLE_SIDE | Value | from IFC documentation:
|  |  | POLE_TOP | Value | from IFC documentation:
|  |  | RECESSED | Value | from IFC documentation:
|  |  | SURFACE | Value | from IFC documentation:
|  |  | SUSPENDED | Value | from IFC documentation:
|  |  | TRACKMOUNTED | Value | from IFC documentation:
|  |  | UNSET | Value | from IFC documentation:
|  | LightFixturePlacingType |  | Property | from IFC documentation: A list of the available types of placing specification for light fixtures from which that required may be selected. | Label | Pset_LightFixtureTypeCommon.LightFixturePlacingType | - | - | - | - | - | -
|  |  | CEILING | Value | from IFC documentation:
|  |  | FLOOR | Value | from IFC documentation:
|  |  | FURNITURE | Value | from IFC documentation:
|  |  | NOTKNOWN | Value | from IFC documentation:
|  |  | OTHER | Value | from IFC documentation:
|  |  | POLE | Value | from IFC documentation:
|  |  | UNSET | Value | from IFC documentation:
|  |  | WALL | Value | from IFC documentation:
|  | MaintenanceFactor |  | Property | from IFC documentation: The arithmetical allowance made for depreciation of lamps and reflective equipment from their initial values due to dirt, fumes, or age. | Real | Pset_LightFixtureTypeCommon.MaintenanceFactor | - | - | - | - | - | -
|  | MaximumPlenumSensibleLoad |  | Property | from IFC documentation: Maximum or Peak sensible thermal load contributed to return air plenum by the light fixture. | Power | Pset_LightFixtureTypeCommon.MaximumPlenumSensibleLoad | - | - | - | - | - | -
|  | MaximumSpaceSensibleLoad |  | Property | from IFC documentation: Maximum or Peak sensible thermal load contributed to the conditioned space by the light fixture. | Power | Pset_LightFixtureTypeCommon.MaximumSpaceSensibleLoad | - | - | - | - | - | -
|  | NumberOfSources |  | Property | from IFC documentation: Number of sources . | Count | Pset_LightFixtureTypeCommon.NumberOfSources | - | - | - | - | - | -
|  | SensibleLoadToRadiant |  | Property | from IFC documentation: Percent of sensible thermal load to radiant heat. | Ratio (positive, >0) | Pset_LightFixtureTypeCommon.SensibleLoadToRadiant | - | - | - | - | - | -
|  | TotalWattage |  | Property | from IFC documentation: Wattage on whole lightfitting device with all sources intact. | Power | Pset_LightFixtureTypeCommon.TotalWattage | - | - | - | - | - | -
| Pset_ManufacturerOccurrence |  |  | Group | from IFC documentation: The date that the manufactured item was purchased. |  | Pset_ManufacturerOccurrence | - | - | - | - | - | -
|  | AcquisitionDate |  | Property | from IFC documentation: The date that the manufactured item was purchased. | Label | Pset_ManufacturerOccurrence.AcquisitionDate | - | - | - | - | - | -
|  | AssemblyPlace |  | Property | from IFC documentation: Enumeration defining where the assembly is intended to take place, either in a factory, other offsite location or on the building site. | Label | Pset_ManufacturerOccurrence.AssemblyPlace | - | - | - | - | - | -
|  |  | FACTORY | Value | from IFC documentation:
|  |  | NOTKNOWN | Value | from IFC documentation:
|  |  | OFFSITE | Value | from IFC documentation:
|  |  | OTHER | Value | from IFC documentation:
|  |  | SITE | Value | from IFC documentation:
|  |  | UNSET | Value | from IFC documentation:
|  | BarCode |  | Property | from IFC documentation: The identity of the bar code given to an occurrence of the product. | Identifier | Pset_ManufacturerOccurrence.BarCode | - | - | - | - | - | -
|  | BatchReference |  | Property | from IFC documentation: The identity of the batch reference from which an occurrence of a product is taken. | Identifier | Pset_ManufacturerOccurrence.BatchReference | - | - | - | - | - | -
|  | ManufacturingDate |  | Property | from IFC documentation: Date on which the element was manufactured. | Label | Pset_ManufacturerOccurrence.ManufacturingDate | - | - | - | - | - | -
|  | SerialNumber |  | Property | from IFC documentation: The manufacturer's serial number assigned to an occurrence of a product. | Identifier | Pset_ManufacturerOccurrence.SerialNumber | - | - | - | - | - | -
| Pset_ManufacturerTypeInformation |  |  | Group | from IFC documentation: Enumeration defining where the assembly is intended to take place, either in a factory, other offsite location or on the building site. |  | Pset_ManufacturerTypeInformation | - | - | - | - | - | -
|  | ArticleNumber |  | Property | from IFC documentation: Article number or reference that is be applied to a configured product according to a standard scheme for article number definition as defined by the manufacturer. It is often used as the purchasing number. | Identifier | Pset_ManufacturerTypeInformation.ArticleNumber | - | - | - | - | - | -
|  | AssemblyPlace |  | Property | from IFC documentation: Enumeration defining where the assembly is intended to take place, either in a factory, other offsite location or on the building site. | Label | Pset_ManufacturerTypeInformation.AssemblyPlace | - | - | - | - | - | -
|  |  | FACTORY | Value | from IFC documentation:
|  |  | NOTKNOWN | Value | from IFC documentation:
|  |  | OFFSITE | Value | from IFC documentation:
|  |  | OTHER | Value | from IFC documentation:
|  |  | SITE | Value | from IFC documentation:
|  |  | UNSET | Value | from IFC documentation:
|  | GlobalTradeItemNumber |  | Property | from IFC documentation: The Global Trade Item Number (GTIN) is an identifier for trade items developed by GS1 (www.gs1.org). | Identifier | Pset_ManufacturerTypeInformation.GlobalTradeItemNumber | - | - | - | - | - | -
|  | Manufacturer |  | Property | from IFC documentation: The organization that manufactured and/or assembled the item. | Label | Pset_ManufacturerTypeInformation.Manufacturer | - | - | - | - | - | -
|  | ModelLabel |  | Property | from IFC documentation: The descriptive model name of the product model (or product line) as assigned by the manufacturer of the manufactured item. | Label | Pset_ManufacturerTypeInformation.ModelLabel | - | - | - | - | - | -
|  | ModelReference |  | Property | from IFC documentation: The model number or designator of the product model (or product line) as assigned by the manufacturer of the manufactured item. | Label | Pset_ManufacturerTypeInformation.ModelReference | - | - | - | - | - | -
|  | OperationalDocument |  | Property | from IFC documentation: Manufacturer's operational document | Label | Pset_ManufacturerTypeInformation.OperationalDocument | - | - | - | - | - | -
|  | PerformanceCertificate |  | Property | from IFC documentation: Manufacturer's performance certificate | Label | Pset_ManufacturerTypeInformation.PerformanceCertificate | - | - | - | - | - | -
|  | ProductionYear |  | Property | from IFC documentation: The year of production of the manufactured item. | Label | Pset_ManufacturerTypeInformation.ProductionYear | - | - | - | - | - | -
|  | SafetyDocument |  | Property | from IFC documentation: Manufacturer's safety document | Label | Pset_ManufacturerTypeInformation.SafetyDocument | - | - | - | - | - | -
| Qto_LightFixtureBaseQuantities |  |  | Group | from IFC documentation: Total Gross Weight of the object without any add-on parts and not taking into account possible processing features (cut-out's, etc.) or openings and recesses. |  | Qto_LightFixtureBaseQuantities | - | - | - | - | - | -
|  | GrossWeight |  | Property | from IFC documentation: Total Gross Weight of the object without any add-on parts and not taking into account possible processing features (cut-out's, etc.) or openings and recesses. | Label | Qto_LightFixtureBaseQuantities.GrossWeight | - | - | - | - | - | -
Spotlightarmatur |  |  |  | Object | Armatur for montering av en enkelt lampe for punktbelysning. |  | IfcLightFixture.PredefinedType.POINTSOURCE | (✓) | (✓) | (✓) | (✓) | (✓) | (✓)
| Attributter |  |  | Group |  |  |  | - | - | - | - | - | -
|  | Navn |  | Property |  | Label | ifcRoot.Name | - | - | - | - | - | -
|  | Beskrivelse |  | Property |  | Text | ifcRoot.Description | - | - | - | - | - | -
|  | Systemnavn |  | Property |  | Label | [Assignment To System].Systemnavn | - | - | - | - | - | -
|  | Elektrisk Krets |  | Property |  | Label | [Assignment To System].Elektrisk Krets | - | - | - | - | - | -
|  | GUID |  | Property |  | Label | IfcRoot.GlobalID | - | - | - | - | - | -
| NONS_Process |  |  | Group | Egenskaper for prosessinformasjon. Egenskapene legges på objektforekomster i elementer. |  |  | (✓) | (✓) | (✓) | (✓) | (✓) | (✓)
|  | Postnummer |  | Property | Postnummer i beskrivelsen. | Label | NONS_Process.BoqID | - | - | ✓ | - | ✓ | -
|  | Kontraktsnummer produksjon |  | Property | Kontrakt-/entreprisenummer på utførsel/bygging. Kommuniserer hvem som er ansvarlig for utførelsen. Hvis det benyttes underentrepriser på flere nivåer i utførelsen, skal prosjektet avgjøre om nummeret skal angis laveste eller høyeste nivå eller på alle nivåene. | Label | NONS_Process.ConstructionContract | - | - | ✓ | ✓ | ✓ | ✓
|  | Kontrollsone |  | Property | Beskriver det enkelte objekts tilhørighet til kontrollsoner. Kontrollsoner er ikke et soneobjekt, men det området i modellen som man velger å kontrollere. Hvis et objekt tilhører flere kontrollsoner (for eksempel ett dekke som skal inngå i kontroll av objekter i kontrollsonene både over og under dekket), angis alle disse i samme streng atskilt med semikolon («;»). | Label | NONS_Process.ControlVolume | - | - | - | - | - | -
|  | Kontraktsnummer prosjektering |  | Property | Kontrakt-/entreprisenummer på prosjektering. Kommuniserer hvem som er ansvarlig for prosjekteringen. | Label | NONS_Process.DesignContract | ✓ | ✓ | ✓ | - | ✓ | -
|  | Utendørs |  | Property | For å kunne skille ut tekniske installasjoner som ligger utenfor bygget, brukes en egendefinert egenskap med en av de tillatte verdiene, som er True eller False. Dette gjelder for komponenter og deler av systemer som ligger utenfor bygget, og som inngår i systemet der systemkomponenten og/eller størsteparten av systemet ligger inne i bygget. | Boolean | NONS_Process.IsOutside | - | - | ✓ | ✓ | ✓ | ✓
|  | Anskaffet |  | Property | Kommuniserer at produktet som objektet representerer er innkjøpt. Selv om objektet ikke er ferdig prosjektert skal geometri og egenskaper være representative for det innkjøpte produktet. Denne kan brukes som alternativ til kode under ConstructedStatus som angir om produktet som objektet representerer er innkjøpt. | Boolean | NONS_Process.IsProcured | - | - | - | - | ✓ | ✓
|  | Milepel |  | Property | Prosjektfase eller mellomliggende milepel. Beskriver hvilket leveransekrav som prosesstatusen gjelder i forhold til. | Label | NONS_Process.Milestone | - | - | - | - | - | -
|  | MMI |  | Property | Kommuniserer objektets modenhetsgrad i beslutnings- og kvalitetssikringsprosessen, uavhengig av fase. Denne egenskapen brukes som alternativ til DesignedStatus, ConstructedStatus og OperationalStatus. | Label | NONS_Process.ProcessStatus | ✓ | ✓ | ✓ | ✓ | ✓ | ✓
|  | Fase bygget |  | Property | Fase bygget iht. definert avtalt faseplan | Label | NONS_Process.PhaseBuilt | - | - | - | - | - | -
|  | Fase revet |  | Property | Fase revet iht. definert avtalt faseplan | Label | NONS_Process.PhaseDemolished | - | - | - | - | - | -
|  | Geometri for eksisterende situasjon |  | Property | Beskriver hva grunnlagsmodellen er basert på . Eksempler kan være eldre planprosess, banedata/kabelkart, FKB/SOSI, ortofoto og scann med lav kvalitet og scann med høy kvalitet. | Label | NONS_Process.GeometryDerivedFrom | - | - | - | - | - | -
|  | Beskrivelse av geometri for eksisterende situasjon |  | Property | Beskrivende tekst. For eksempel hvem som har utført innmålinger, dato mm. | Label | NONS_Process.GeometrySource | - | - | - | - | - | -
| NONS_Reference |  |  | Group |  |  |  | - | - | - | - | - | -
|  | TFM-ID |  | Property | Sammensatt TFM-ID (kodestreng) i byggeierens foretrukne format. | Label | NONS_Reference.RefString | - | - | - | - | - | -
|  | Plasserings-ID |  | Property | Plasserings-ID (tekst). (Primær)systemets plassering. Kan være en sammensetning av en eller flere plasseringer, som tomt, bygning, avsnitt og etasje, ut fra hva som er hensiktsmessig i et driftsperspektiv. | Label | NONS_Reference.RefPriSysLoc | - | - | - | - | - | -
|  | Systemforekomst-ID |  | Property | Systemforekomst-ID (tekst). Primærsystemets samlede identifikasjon, systemforekomstens kode. Systemet som komponenten er medlem av, og som oppfyller den primære funksjonen. | Label | NONS_Reference.RefPriSysOcc | - | - | - | - | - | -
|  | Systemkomponent - systemidentifikasjon |  | Property | Systemkomponent – systemidentifikasjon (tekst). Identifikasjon av den komponenten som starter systemet. Aggregering av systemkode og nummer. Tilsvarer et objekt i modelleringsprogrammer. | Label | NONS_Reference.RefPriSysComp | - | - | - | - | - | -
|  | Systemkode |  | Property | Systemkode (tekst). Systemkode eller klasse, tre sifre som definert i veiledningen til NS 3457-7. I andre byggverk kan tabeller i de ulike delene av ISO 81346 benyttes. Brukes i definisjonen av systemobjekt (IfcSystem) og alle komponenter som er del av et system. | Label | NONS_Reference.RefPriSysClass | - | - | - | - | - | -
|  | Nummer |  | Property | Nummer (tekst eller nummer). Nummer som definerer systemet. I definisjonen av systemobjekt (IfcSystem) og alle komponenter som er del av et system. | Label | NONS_Reference.RefPriSysNo1 | - | - | - | - | - | -
|  | Undernummer |  | Property | Undernummer (tekst eller nummer). Undernummer benyttes for å skille mellom flere (under)systemer som går ut fra samme systemkomponent. Er del av samme system. | Label | NONS_Reference.RefPriSysNo2 | - | - | - | - | - | -
|  | Komponenttype-ID |  | Property | Komponenttype-ID (tekst). Komponenttypens typeidentifikasjon. Settes sammen av komponentkode, nummer innenfor gruppen og eventuelt undernummer. | Label | NONS_Reference.RefCompType | - | - | - | - | - | -
|  | Komponentkode |  | Property | Komponentkode (tekst). Kode bestående av tre bokstaver i henhold til NS 3457-8 eller IEC 81346-2:2019, tabell 3. Dette er samme egenskap som for komponentforekomst. Alle komponenter skal ha komponentkode. | Label | NONS_Reference.RefCompClass | - | - | - | - | - | -
|  | (Komponenttype)nummer |  | Property | (Komponenttype)nummer (tekst eller nummer). Komponentens typenummer innenfor klassen/gruppen. | Label | NONS_Reference.RefCompTypeNo1 | - | - | - | - | - | -
|  | (Komponenttype)undernummer |  | Property | Eventuelt (komponenttype)undernummer (tekst eller nummer). Dette er en variant av komponenttypen. | Label | NONS_Reference.RefCompTypeNo2 | - | - | - | - | - | -
|  | Komponentforekomst-ID |  | Property | Komponentforekomst-ID (tekst). Komponentforekomstens samlede ID. | Label | NONS_Reference.RefCompOcc | - | - | - | - | - | -
|  | Komponentforekomstnummer |  | Property | Komponentforekomstnummer (tekst eller nummer). Et løpenummer (kan eventuelt overstyres). | Label | NONS_Reference.RefCompOccNo | - | - | - | - | - | -
|  | Kode fra NS 3420 |  | Property | Kode fra NS 3420. Brukes etter behov av de prosjekterende, eventuelt etter avtale med prosjekteier. | Label | NONS_Reference.RefClassNS3420 | - | - | - | - | - | -
|  | Kode fra NS 3451 |  | Property | Kode fra NS 3451. Brukes etter behov av de prosjekterende, eventuelt etter avtale med prosjekteier. | Label | NONS_Reference.RefClassNS3451 | - | - | - | - | - | -
|  | Dørnummer |  | Property | Spesielt dørnummer i henhold til prosjektets eller byggeierens system. | Label | NONS_Reference.RefDoorNo | - | - | - | - | - | -
|  | Identifikator for komponenttype |  | Property | Entydig identifikasjon (generert nummer i modelleringsprogram eller database) for å synkronisere komponenttype mellom informasjonsmodell og type i databaser. Det skal avtales om synkronisering skal utføres, og om denne egenskapen eller GUID eller RefCompType skal benyttes. | Label | NONS_Reference.RefCompTypeDbSync | - | - | - | - | - | -
|  | Identifikator for komponentforekomst |  | Property | Entydig identifikasjon (generert nummer i modelleringsprogram eller database) for å synkronisere komponentforekomst mellom informasjonsmodell og databaser. Det skal avtales om synkronisering skal utføres, og om denne egenskapen eller GUID eller RefCompOcc skal benyttes. | Label | NONS_Reference.RefCompOccDbSync | - | - | - | - | - | -
|  | Eiers overordnede ID |  | Property | Eiers overordnede ID – (toppnodeidentifikator). Den identifikasjon som er nødvendig for å identifisere objektet entydig i eiers samlede dataregister når eier har flere komplekser. Koder bør være definert av eier i eiers samlede dataregister. Eier bør ta stilling til om dette skal vises innenfor en prosjektdatabase eller digital modell, eller om det bare skal vises i det samlede registeret. | Label | NONS_Reference.RefComplex | - | - | - | - | - | -
|  | Er systemkomponent |  | Property | Er systemkomponent. Identifikator som forteller at denne komponentforekomsten er en systemkomponent som definerer / starter et system. Dette er første del av en kode for systemforekomst av systemet som denne komponenten definerer / starter. | Boolean | NONS_Reference.RefSysCompOcc | - | - | - | - | - | -
|  | Funksjonelt system |  | Property | Funksjonelt system. Det funksjonelle systemets samlede identifikasjon. Byggeier bør definere hvilke slike funksjonelle systemer som skal etableres. Dette bør sees i nær sammenheng med driften av byggverket og hvordan programvarer i driftsfasen er bygget opp. | Label | NONS_Reference.RefFuncSys | - | - | - | - | - | -
|  | Sekundærsystem |  | Property | Sekundærsystem. Sekundære systemers entydige identifikasjon. En fore­komsts sekundærsystem kan være andre forekomsters primærsystem. Dvs. at identi­fikasjon har samme oppbygning og innhold som primær­system. Byggeier bør avklare krav til koding av sekundærsystemer. Dette bør sees i sammenheng med driften av byggverket og hvordan programvarer i driftsfasen er bygget opp. | Label | NONS_Reference.RefSecSysOcc | - | - | - | - | - | -
|  | Komponentens tekniske plassering |  | Property | Komponentens tekniske plassering. Entydig identifikasjon av komponent(forekomsten) eller system(forekomsten) som komponenten er plassert i, dvs. komponentforekomst-ID eller systemforekomst-ID. | Label | NONS_Reference.RefCompLocTech | - | - | - | - | - | -
|  | Komponentens romlige plassering |  | Property | Komponentens romlige plassering. Romnummer. Det avtales i prosjektet hvilket romnummer som skal benyttes. | Label | NONS_Reference.RefCompLocRoom | - | - | - | - | - | -
|  | Bygg- eller byggverksnummer |  | Property | Bygg- eller byggverksnummer i henhold til definert nedbrytningsstruktur. (Vil for de fleste modelleringsprogrammer i praksis være knyttet til en modellfil.) Hentes fra relasjon eller intern egenskap i modelleringsprogrammet og er det samme som eksporteres til IfcBuilding. Hvis modelleringsprogrammet støtter «Composition type» i IFC, tilsvarer dette normalt «ELEMENT». | Label | NONS_Reference.RefCompLocBFac | - | - | - | - | - | -
|  | Horisontal nedbrytning |  | Property | Horisontal nedbrytning. Typisk fløy, seksjon eller avsnitt i henhold til definert nedbrytningsstruktur. Hvis modelleringsprogrammet støtter «Composition type» i IFC, tilsvarer dette ofte «PARTIAL». | Label | NONS_Reference.RefCompLocHor | - | - | - | - | - | -
|  | Vertikal nedbryting |  | Property | Vertikal nedbryting. Typisk etasje i bygning. Hvis modelleringsprogrammet støtter «Composition type» i IFC, tilsvarer dette normalt «PARTIAL». Hentes fra relasjon eller intern egenskap i modelleringsprogrammet og er det samme som eksporteres til IfcBuildingStorey. | Label | NONS_Reference.RefCompLocVer | - | - | - | - | - | -
|  | Komponenten betjener |  | Property | Komponenten betjener. Lokasjon (rom) som komponenten betjener. I bygninger benyttes romnummer. Det avtales hvilke komponenter i prosjektet som fylles ut, og hvilket romnummer eller annet lokasjonsbegrep som benyttes. | Label | NONS_Reference.RefCompLocServe | - | - | - | - | - | -
|  | Spesiell funksjonell rolle |  | Property | Spesiell funksjonell rolle. Lokal rolle eller oppgave innenfor ett system eller én sammensatt komponent. Benyttes i standardiserte skjemaer og beskrivelser og i komponentene for å knytte disse til rollen på skjemaet. Bruk vil normalt være opp til de prosjekterende og driftsorganisasjonen og avtales i prosjekt. Benyttes for å kunne hente ut spesialisert informasjon, for eksempel fra følere i en spesiell posisjon. | Label | NONS_Reference.RefCompRole | - | - | - | - | - | -
|  | Standardsystem eller systemtype |  | Property | Standardsystem eller systemtype. Kobling til det standardsystemet som det aktuelle systemet er en forekomst av (kopiert eller avledet fra), og hvilket standard systemskjema det er dokumentert i. Bruk vil normalt være opp til de prosjekterende og driftsorganisasjonen og avtales i prosjekt. | Label | NONS_Reference.RefSysType | - | - | - | - | - | -
|  | Standardkomponent |  | Property | Standardkomponent. Kobling til den standardkomponenten (standardprodukt) i byggherrens driftssystem som den aktuelle komponenten er kopiert eller avledet fra. Kun aktuelt der byggeier ønsker standardisert bruk av komponenter (og produkter) på tvers av prosjekter. | Label | NONS_Reference.RefCompStd | - | - | - | - | - | -
| NONS_ReqTriggers |  |  | Group | Kommuniserer at objektet skal tilkobles et annet fag. |  |  | - | - | - | - | - | -
|  | Har VVS-tilkobling |  | Property | Kommuniserer at objektet skal tilkobles rør (TRUE/FALSE). | Boolean | NONS_ReqTriggers.HasPlumbingConnection | - | - | - | - | - | -
|  | Har mekanisk tilkobling |  | Property | Kommuniserer at objektet skal tilkobles luftbehandling, kjøling og/eller oppvarming (TRUE/FALSE). | Boolean | NONS_ReqTriggers.HasMechanicalConnection | - | - | - | - | - | -
|  | Har byggekontrolltilkobling |  | Property | Kommuniserer at objektet skal tilkobles automasjon (TRUE/FALSE). | Boolean | NONS_ReqTriggers.HasBuildingControlConnection | - | - | - | - | - | -
|  | Har datatilkobling |  | Property | Kommuniserer at objektet skal tilkobles data (TRUE/FALSE). | Boolean | NONS_ReqTriggers.HasDataConnection | - | - | - | - | - | -
|  | Har elektrisk tilkobling |  | Property | Kommuniserer at objektet skal tilkobles strøm (TRUE/FALSE). | Boolean | NONS_ReqTriggers.HasElectricalConnection | - | - | - | - | - | -
|  | Har termiske krav |  | Property | Kommuniserer at rommet/sonen har krav til termiske egenskaper for (TRUE/ FALSE). | Boolean | NONS_ReqTriggers.HasThermalRequirements | - | - | - | - | - | -
| NONS_ElectricalConnection |  |  | Group | Kommuniserer typen strømtilkobling (kobber, fiber, trådløs). |  |  | - | - | - | - | - | -
|  | Elektrisk strøm |  | Property | Kommuniserer krav til effekt for strømtilkobling. Oppgis i kW. | Label | NONS_ElectricalConnection.ElectricalPower | - | - | - | - | - | -
|  | Elektrisk forsyningssystem |  | Property | Kommuniserer typen elektrisitetstilførsel, for eksempel normalkraft, reserve, avbruddsfri. | Label | NONS_ElectricalConnection.ElectricalSupplySystem | - | - | - | - | - | -
| NONS_Revision |  |  | Group | Egenskaper for revisjon |  |  | ✓ | ✓ | ✓ | ✓ | ✓ | ✓
|  | Revisjon Versjonsnummer |  | Property | Gjeldene versjon av elementet | Label | NONS_Process.VersionNumber | ✓ | ✓ | ✓ | ✓ | ✓ | ✓
|  | Beskrivelse av versjon |  | Property | Beskrivelse av endring på elementet i siste versjon. | Text | NONS_Process. VersionDescription | ✓ | ✓ | ✓ | ✓ | ✓ | ✓
|  | Versjonsdato |  | Property | Dato på gjeldende versjon | Time | NONS_Process.VersionDate | ✓ | ✓ | ✓ | ✓ | ✓ | ✓
| NOSSB_Revision |  |  | Group |  |  |  | ✓ | ✓ | ✓ | ✓ | ✓ | ✓
|  | Utført av |  | Property | Utført av | Label | NOSSB_Revision.DesignedBy | ✓ | ✓ | ✓ | ✓ | ✓ | ✓
|  | Kontrollert av |  | Property | Kontrollert av | Label | NOSSB_Revision.ControlledBy | ✓ | ✓ | ✓ | ✓ | ✓ | ✓
|  | Godkjent av |  | Property | Godkjent av | Label | NOSSB_Revision.ApprovedBy | ✓ | ✓ | ✓ | ✓ | ✓ | ✓
| NOSSB_Reference |  |  | Group |  |  |  | (✓) | (✓) | (✓) | - | (✓) | (✓)
|  | Prosesskode |  | Property | Prosesskode iht. Bane NORs eller Statens Vegvesens prosesskoder for arbeidsbeskrivelser og kostnader. | Label | NOSSB_Reference.RefClass | - | - | ✓ | - | ✓ | -
|  | Prosjektnedbrytning/områdekode |  | Property | Angir kode til styringsobjektet som objektet befinner seg i (PNS) | Label | NOSSB_Reference.RefPBS | ✓ | ✓ | ✓ | - | ✓ | ✓
|  | Objekt-ID |  | Property | Unik objekt-ID for objektet. Eksempel er Banedata-ID, NVDB kode eller tilsvarende. | Label | NOSSB_Reference.Objekt-ID | ✓ | ✓ | ✓ | - | ✓ | ✓
|  | Funksjonell Lokasjon |  | Property |  | Label | NOSSB_Reference.FunksjonellLokasjon | - | - | - | - | - | -
| NOSSB_ReqTriggers |  |  | Group | Communicates that the object must be co-designed by another discipline that adds some performance properties (e.g. acoustical or fire safety related) to the object |  |  | - | - | - | - | - | -
|  | Har akustiske krav |  | Property | Communicates the object has acoustical requirements. Activates checking of object according to NOSSB_Acoustic | Boolean | NOSSB_ReqTriggers.HasAcousticReq | - | - | - | - | - | -
|  | Har brannsikkerhetskrav |  | Property | Communicates the object has fire safety requirements. Activates checking of object according to NOSSB_Fire. Applies to elements. | Boolean | NOSSB_ReqTriggers.HasFireSafetyReq | - | - | - | - | - | -
|  | HasFireSafetySpaceReq |  | Property | Communicates the space object has fire safety requirements. Activates checking of object according to NOSSB_FireSpace. Applies to space objects. | Boolean | NOSSB_ReqTriggers.HasFireSafetySpaceReq | - | - | - | - | - | -
|  | HasFireSafetyZoneReq |  | Property | Communicates the space, spatial zone or zone object has fire safety requirements. Activates checking of object according to NOSSB_Firezone. Applies to space, spatial zone and zone objects. | Boolean | NOSSB_ReqTriggers.HasFireSafetyZoneReq | - | - | - | - | - | -
|  | Har miljøkrav |  | Property | Communicates the object has Environmental Documentation Requirements. Activates checking of object according to required RIM-properies. | Boolean | NOSSB_ReqTriggers.HasEnvironmentalReq | - | - | - | - | - | -
|  | Har sikkerhetskrav |  | Property | Security space/zone classification: A space/zone indicating that the space/zone has some kind of security requirements without further specifying them in the model (typically at an early project stage, when actual requirements are given in a separate report, as a preliminary notice for new use cases, to avoid disclosing actual requirements in the model, or to indicate a need for interdisciplinary coordination). | Boolean | NOSSB_ReqTriggers.HasSecurityReq | - | - | - | - | - | -
| Common Properties |  |  | Group |  |  |  | - | - | - | - | - | -
|  | IP_Code |  | Property | from IFC documentation: IP Code, the International Protection Marking, IEC 60529), classifies and rates the degree of protection provided against intrusion. | Label | [MAPPING ERROR] | - | - | - | - | - | -
|  | NominalPowerConsumption |  | Property | from IFC documentation: Nominal total power consumption. | Power | [MAPPING ERROR] | - | - | - | - | - | -
|  | Status |  | Property | from IFC documentation: Status of the element, predominately used in renovation or retrofitting projects. The status can be assigned to as "New" - element designed as new addition, "Existing" - element exists and remains, "Demolish" - element existed but is to be demolished, "Temporary" - element will exists only temporary (like a temporary support structure). | Label | Pset_LightFixtureTypeCommon.Status | - | - | - | - | - | -
| Pset_ElectricalDeviceCommon |  |  | Group | from IFC documentation: IK Code according to IEC 62262 (2002) is a numeric classification for the degree of protection provided by enclosures for electrical equipment against external mechanical impacts.NOTE In earlier labeling, the third numeral (1..) had been occasionally added to the closely related IP Code on ingress protection, to indicate the level of impact protection. |  | Pset_ElectricalDeviceCommon | - | - | - | - | - | -
|  | ConductorFunction |  | Property | from IFC documentation: Indicates function of the conductors to which the load is connected. Where L1, L2 and L3 represent the phase lines according to IEC 60446 notation (sometimes phase lines may be referenced by color [Red, Blue, Yellow] or by number [1, 2, 3] etc). Protective Earth is sometimes also known as CPC or common protective conductor. Note that for an electrical device, a set of line conductor functions may be applied. | Label | Pset_ElectricalDeviceCommon.ConductorFunction | - | - | - | - | - | -
|  |  | NEUTRAL | Value | from IFC documentation:
|  |  | NOTKNOWN | Value | from IFC documentation:
|  |  | OTHER | Value | from IFC documentation:
|  |  | PHASE_L1 | Value | from IFC documentation:
|  |  | PHASE_L2 | Value | from IFC documentation:
|  |  | PHASE_L3 | Value | from IFC documentation:
|  |  | PROTECTIVEEARTH | Value | from IFC documentation:
|  |  | PROTECTIVEEARTHNEUTRAL | Value | from IFC documentation:
|  |  | UNSET | Value | from IFC documentation:
|  | EarthingStyle |  | Property | from IFC documentation: Indicates the earthing style of the electric device. | Label | Pset_ElectricalDeviceCommon.EarthingStyle | - | - | - | - | - | -
|  | HasProtectiveEarth |  | Property | from IFC documentation: Indicates whether the object has a protective earth connection (=TRUE) or not (= FALSE). | Boolean | Pset_ElectricalDeviceCommon.HasProtectiveEarth | - | - | - | - | - | -
|  | HeatDissipation |  | Property | from IFC documentation: Indicates the heat dissipation of the electric device measured in power. | Power | Pset_ElectricalDeviceCommon.HeatDissipation | - | - | - | - | - | -
|  | IK_Code |  | Property | from IFC documentation: IK Code according to IEC 62262 (2002) is a numeric classification for the degree of protection provided by enclosures for electrical equipment against external mechanical impacts.NOTE In earlier labeling, the third numeral (1..) had been occasionally added to the closely related IP Code on ingress protection, to indicate the level of impact protection. | Label | Pset_ElectricalDeviceCommon.IK_Code | - | - | - | - | - | -
|  | InsulationStandardClass |  | Property | from IFC documentation: Insulation standard classes provides basic protection information against electric shock. Defines levels of insulation required in terms of constructional requirements (creepage and clearance distances) and electrical requirements (compliance with electric strength tests). Basic insulation is considered to be shorted under single fault conditions. The actual values required depend on the working voltage to which the insulation is subjected, as well as other factors. Also indicates whether the electrical device has a protective earth connection. | Label | Pset_ElectricalDeviceCommon.InsulationStandardClass | - | - | - | - | - | -
|  |  | CLASS0APPLIANCE | Value | from IFC documentation:
|  |  | CLASS0IAPPLIANCE | Value | from IFC documentation:
|  |  | CLASSIAPPLIANCE | Value | from IFC documentation:
|  |  | CLASSIIAPPLIANCE | Value | from IFC documentation:
|  |  | CLASSIIIAPPLIANCE | Value | from IFC documentation:
|  |  | NOTKNOWN | Value | from IFC documentation:
|  |  | OTHER | Value | from IFC documentation:
|  |  | UNSET | Value | from IFC documentation:
|  | NominalFrequencyRange |  | Property | from IFC documentation: The upper and lower limits of frequency for which the operation of the device is certified. | Label | Pset_ElectricalDeviceCommon.NominalFrequencyRange | - | - | - | - | - | -
|  | NumberOfPoles |  | Property | from IFC documentation: Number of poles that the object would affect. | Count | Pset_ElectricalDeviceCommon.NumberOfPoles | - | - | - | - | - | -
|  | NumberOfPowerSupplyPorts |  | Property | from IFC documentation: Indicates the number of power supply ports of the electric device. | Label | Pset_ElectricalDeviceCommon.NumberOfPowerSupplyPorts | - | - | - | - | - | -
|  | Power |  | Property | from IFC documentation: The actual power and operable range. | Label | Pset_ElectricalDeviceCommon.Power | - | - | - | - | - | -
|  | PowerFactor |  | Property | from IFC documentation: Power factor; usually as ratio. | Ratio (normalised, 0-1) | Pset_ElectricalDeviceCommon.PowerFactor | - | - | - | - | - | -
|  | RatedCurrent |  | Property | from IFC documentation: The current that a device is designed to handle. | Label | Pset_ElectricalDeviceCommon.RatedCurrent | - | - | - | - | - | -
|  | RatedVoltage |  | Property | from IFC documentation: The range of allowed voltage that a device is certified to handle. The upper bound of this value is the maximum. | Label | Pset_ElectricalDeviceCommon.RatedVoltage | - | - | - | - | - | -
| Pset_InstallationOccurrence |  |  | Group | from IFC documentation: Date on which the element is installed. |  | Pset_InstallationOccurrence | - | - | - | - | - | -
|  | AcceptanceDate |  | Property | from IFC documentation: Date on which the element is accepted by the manager or administrator. | Label | Pset_InstallationOccurrence.AcceptanceDate | - | - | - | - | - | -
|  | InstallationDate |  | Property | from IFC documentation: Date on which the element is installed. | Label | Pset_InstallationOccurrence.InstallationDate | - | - | - | - | - | -
|  | PutIntoOperationDate |  | Property | from IFC documentation: Date on which the element is put into operation. | Label | Pset_InstallationOccurrence.PutIntoOperationDate | - | - | - | - | - | -
| Pset_LightFixtureTypeCommon |  |  | Group | from IFC documentation: Wattage on whole lightfitting device with all sources intact. |  | Pset_LightFixtureTypeCommon | - | - | - | - | - | -
|  | LightFixtureMountingType |  | Property | from IFC documentation: A list of the available types of mounting for light fixtures from which that required may be selected. | Label | Pset_LightFixtureTypeCommon.LightFixtureMountingType | - | - | - | - | - | -
|  |  | CABLESPANNED | Value | from IFC documentation:
|  |  | FREESTANDING | Value | from IFC documentation:
|  |  | NOTKNOWN | Value | from IFC documentation:
|  |  | OTHER | Value | from IFC documentation:
|  |  | POLE_SIDE | Value | from IFC documentation:
|  |  | POLE_TOP | Value | from IFC documentation:
|  |  | RECESSED | Value | from IFC documentation:
|  |  | SURFACE | Value | from IFC documentation:
|  |  | SUSPENDED | Value | from IFC documentation:
|  |  | TRACKMOUNTED | Value | from IFC documentation:
|  |  | UNSET | Value | from IFC documentation:
|  | LightFixturePlacingType |  | Property | from IFC documentation: A list of the available types of placing specification for light fixtures from which that required may be selected. | Label | Pset_LightFixtureTypeCommon.LightFixturePlacingType | - | - | - | - | - | -
|  |  | CEILING | Value | from IFC documentation:
|  |  | FLOOR | Value | from IFC documentation:
|  |  | FURNITURE | Value | from IFC documentation:
|  |  | NOTKNOWN | Value | from IFC documentation:
|  |  | OTHER | Value | from IFC documentation:
|  |  | POLE | Value | from IFC documentation:
|  |  | UNSET | Value | from IFC documentation:
|  |  | WALL | Value | from IFC documentation:
|  | MaintenanceFactor |  | Property | from IFC documentation: The arithmetical allowance made for depreciation of lamps and reflective equipment from their initial values due to dirt, fumes, or age. | Real | Pset_LightFixtureTypeCommon.MaintenanceFactor | - | - | - | - | - | -
|  | MaximumPlenumSensibleLoad |  | Property | from IFC documentation: Maximum or Peak sensible thermal load contributed to return air plenum by the light fixture. | Power | Pset_LightFixtureTypeCommon.MaximumPlenumSensibleLoad | - | - | - | - | - | -
|  | MaximumSpaceSensibleLoad |  | Property | from IFC documentation: Maximum or Peak sensible thermal load contributed to the conditioned space by the light fixture. | Power | Pset_LightFixtureTypeCommon.MaximumSpaceSensibleLoad | - | - | - | - | - | -
|  | NumberOfSources |  | Property | from IFC documentation: Number of sources . | Count | Pset_LightFixtureTypeCommon.NumberOfSources | - | - | - | - | - | -
|  | SensibleLoadToRadiant |  | Property | from IFC documentation: Percent of sensible thermal load to radiant heat. | Ratio (positive, >0) | Pset_LightFixtureTypeCommon.SensibleLoadToRadiant | - | - | - | - | - | -
|  | TotalWattage |  | Property | from IFC documentation: Wattage on whole lightfitting device with all sources intact. | Power | Pset_LightFixtureTypeCommon.TotalWattage | - | - | - | - | - | -
| Pset_ManufacturerOccurrence |  |  | Group | from IFC documentation: The date that the manufactured item was purchased. |  | Pset_ManufacturerOccurrence | - | - | - | - | - | -
|  | AcquisitionDate |  | Property | from IFC documentation: The date that the manufactured item was purchased. | Label | Pset_ManufacturerOccurrence.AcquisitionDate | - | - | - | - | - | -
|  | AssemblyPlace |  | Property | from IFC documentation: Enumeration defining where the assembly is intended to take place, either in a factory, other offsite location or on the building site. | Label | Pset_ManufacturerOccurrence.AssemblyPlace | - | - | - | - | - | -
|  |  | FACTORY | Value | from IFC documentation:
|  |  | NOTKNOWN | Value | from IFC documentation:
|  |  | OFFSITE | Value | from IFC documentation:
|  |  | OTHER | Value | from IFC documentation:
|  |  | SITE | Value | from IFC documentation:
|  |  | UNSET | Value | from IFC documentation:
|  | BarCode |  | Property | from IFC documentation: The identity of the bar code given to an occurrence of the product. | Identifier | Pset_ManufacturerOccurrence.BarCode | - | - | - | - | - | -
|  | BatchReference |  | Property | from IFC documentation: The identity of the batch reference from which an occurrence of a product is taken. | Identifier | Pset_ManufacturerOccurrence.BatchReference | - | - | - | - | - | -
|  | ManufacturingDate |  | Property | from IFC documentation: Date on which the element was manufactured. | Label | Pset_ManufacturerOccurrence.ManufacturingDate | - | - | - | - | - | -
|  | SerialNumber |  | Property | from IFC documentation: The manufacturer's serial number assigned to an occurrence of a product. | Identifier | Pset_ManufacturerOccurrence.SerialNumber | - | - | - | - | - | -
| Pset_ManufacturerTypeInformation |  |  | Group | from IFC documentation: Enumeration defining where the assembly is intended to take place, either in a factory, other offsite location or on the building site. |  | Pset_ManufacturerTypeInformation | - | - | - | - | - | -
|  | ArticleNumber |  | Property | from IFC documentation: Article number or reference that is be applied to a configured product according to a standard scheme for article number definition as defined by the manufacturer. It is often used as the purchasing number. | Identifier | Pset_ManufacturerTypeInformation.ArticleNumber | - | - | - | - | - | -
|  | AssemblyPlace |  | Property | from IFC documentation: Enumeration defining where the assembly is intended to take place, either in a factory, other offsite location or on the building site. | Label | Pset_ManufacturerTypeInformation.AssemblyPlace | - | - | - | - | - | -
|  |  | FACTORY | Value | from IFC documentation:
|  |  | NOTKNOWN | Value | from IFC documentation:
|  |  | OFFSITE | Value | from IFC documentation:
|  |  | OTHER | Value | from IFC documentation:
|  |  | SITE | Value | from IFC documentation:
|  |  | UNSET | Value | from IFC documentation:
|  | GlobalTradeItemNumber |  | Property | from IFC documentation: The Global Trade Item Number (GTIN) is an identifier for trade items developed by GS1 (www.gs1.org). | Identifier | Pset_ManufacturerTypeInformation.GlobalTradeItemNumber | - | - | - | - | - | -
|  | Manufacturer |  | Property | from IFC documentation: The organization that manufactured and/or assembled the item. | Label | Pset_ManufacturerTypeInformation.Manufacturer | - | - | - | - | - | -
|  | ModelLabel |  | Property | from IFC documentation: The descriptive model name of the product model (or product line) as assigned by the manufacturer of the manufactured item. | Label | Pset_ManufacturerTypeInformation.ModelLabel | - | - | - | - | - | -
|  | ModelReference |  | Property | from IFC documentation: The model number or designator of the product model (or product line) as assigned by the manufacturer of the manufactured item. | Label | Pset_ManufacturerTypeInformation.ModelReference | - | - | - | - | - | -
|  | OperationalDocument |  | Property | from IFC documentation: Manufacturer's operational document | Label | Pset_ManufacturerTypeInformation.OperationalDocument | - | - | - | - | - | -
|  | PerformanceCertificate |  | Property | from IFC documentation: Manufacturer's performance certificate | Label | Pset_ManufacturerTypeInformation.PerformanceCertificate | - | - | - | - | - | -
|  | ProductionYear |  | Property | from IFC documentation: The year of production of the manufactured item. | Label | Pset_ManufacturerTypeInformation.ProductionYear | - | - | - | - | - | -
|  | SafetyDocument |  | Property | from IFC documentation: Manufacturer's safety document | Label | Pset_ManufacturerTypeInformation.SafetyDocument | - | - | - | - | - | -
| Qto_LightFixtureBaseQuantities |  |  | Group | from IFC documentation: Total Gross Weight of the object without any add-on parts and not taking into account possible processing features (cut-out's, etc.) or openings and recesses. |  | Qto_LightFixtureBaseQuantities | - | - | - | - | - | -
|  | GrossWeight |  | Property | from IFC documentation: Total Gross Weight of the object without any add-on parts and not taking into account possible processing features (cut-out's, etc.) or openings and recesses. | Label | Qto_LightFixtureBaseQuantities.GrossWeight | - | - | - | - | - | -
Markeringslys |  |  |  | Object | Markeringslys har som formål å lede personer i en nødsituasjon, for eksempel et opplyst utgangsskilt eller nødlys. |  | IfcLightFixture.PredefinedType.SECURITYLIGHTING | (✓) | (✓) | (✓) | (✓) | (✓) | (✓)
| Attributter |  |  | Group |  |  |  | - | - | - | - | - | -
|  | Navn |  | Property |  | Label | ifcRoot.Name | - | - | - | - | - | -
|  | Beskrivelse |  | Property |  | Text | ifcRoot.Description | - | - | - | - | - | -
|  | Systemnavn |  | Property |  | Label | [Assignment To System].Systemnavn | - | - | - | - | - | -
|  | Elektrisk Krets |  | Property |  | Label | [Assignment To System].Elektrisk Krets | - | - | - | - | - | -
|  | GUID |  | Property |  | Label | IfcRoot.GlobalID | - | - | - | - | - | -
| NONS_Process |  |  | Group | Egenskaper for prosessinformasjon. Egenskapene legges på objektforekomster i elementer. |  |  | (✓) | (✓) | (✓) | (✓) | (✓) | (✓)
|  | Postnummer |  | Property | Postnummer i beskrivelsen. | Label | NONS_Process.BoqID | - | - | ✓ | - | ✓ | -
|  | Kontraktsnummer produksjon |  | Property | Kontrakt-/entreprisenummer på utførsel/bygging. Kommuniserer hvem som er ansvarlig for utførelsen. Hvis det benyttes underentrepriser på flere nivåer i utførelsen, skal prosjektet avgjøre om nummeret skal angis laveste eller høyeste nivå eller på alle nivåene. | Label | NONS_Process.ConstructionContract | - | - | ✓ | ✓ | ✓ | ✓
|  | Kontrollsone |  | Property | Beskriver det enkelte objekts tilhørighet til kontrollsoner. Kontrollsoner er ikke et soneobjekt, men det området i modellen som man velger å kontrollere. Hvis et objekt tilhører flere kontrollsoner (for eksempel ett dekke som skal inngå i kontroll av objekter i kontrollsonene både over og under dekket), angis alle disse i samme streng atskilt med semikolon («;»). | Label | NONS_Process.ControlVolume | - | - | - | - | - | -
|  | Kontraktsnummer prosjektering |  | Property | Kontrakt-/entreprisenummer på prosjektering. Kommuniserer hvem som er ansvarlig for prosjekteringen. | Label | NONS_Process.DesignContract | ✓ | ✓ | ✓ | - | ✓ | -
|  | Utendørs |  | Property | For å kunne skille ut tekniske installasjoner som ligger utenfor bygget, brukes en egendefinert egenskap med en av de tillatte verdiene, som er True eller False. Dette gjelder for komponenter og deler av systemer som ligger utenfor bygget, og som inngår i systemet der systemkomponenten og/eller størsteparten av systemet ligger inne i bygget. | Boolean | NONS_Process.IsOutside | - | - | ✓ | ✓ | ✓ | ✓
|  | Anskaffet |  | Property | Kommuniserer at produktet som objektet representerer er innkjøpt. Selv om objektet ikke er ferdig prosjektert skal geometri og egenskaper være representative for det innkjøpte produktet. Denne kan brukes som alternativ til kode under ConstructedStatus som angir om produktet som objektet representerer er innkjøpt. | Boolean | NONS_Process.IsProcured | - | - | - | - | ✓ | ✓
|  | Milepel |  | Property | Prosjektfase eller mellomliggende milepel. Beskriver hvilket leveransekrav som prosesstatusen gjelder i forhold til. | Label | NONS_Process.Milestone | - | - | - | - | - | -
|  | MMI |  | Property | Kommuniserer objektets modenhetsgrad i beslutnings- og kvalitetssikringsprosessen, uavhengig av fase. Denne egenskapen brukes som alternativ til DesignedStatus, ConstructedStatus og OperationalStatus. | Label | NONS_Process.ProcessStatus | ✓ | ✓ | ✓ | ✓ | ✓ | ✓
|  | Fase bygget |  | Property | Fase bygget iht. definert avtalt faseplan | Label | NONS_Process.PhaseBuilt | - | - | - | - | - | -
|  | Fase revet |  | Property | Fase revet iht. definert avtalt faseplan | Label | NONS_Process.PhaseDemolished | - | - | - | - | - | -
|  | Geometri for eksisterende situasjon |  | Property | Beskriver hva grunnlagsmodellen er basert på . Eksempler kan være eldre planprosess, banedata/kabelkart, FKB/SOSI, ortofoto og scann med lav kvalitet og scann med høy kvalitet. | Label | NONS_Process.GeometryDerivedFrom | - | - | - | - | - | -
|  | Beskrivelse av geometri for eksisterende situasjon |  | Property | Beskrivende tekst. For eksempel hvem som har utført innmålinger, dato mm. | Label | NONS_Process.GeometrySource | - | - | - | - | - | -
| NONS_Reference |  |  | Group |  |  |  | - | - | - | - | - | -
|  | TFM-ID |  | Property | Sammensatt TFM-ID (kodestreng) i byggeierens foretrukne format. | Label | NONS_Reference.RefString | - | - | - | - | - | -
|  | Plasserings-ID |  | Property | Plasserings-ID (tekst). (Primær)systemets plassering. Kan være en sammensetning av en eller flere plasseringer, som tomt, bygning, avsnitt og etasje, ut fra hva som er hensiktsmessig i et driftsperspektiv. | Label | NONS_Reference.RefPriSysLoc | - | - | - | - | - | -
|  | Systemforekomst-ID |  | Property | Systemforekomst-ID (tekst). Primærsystemets samlede identifikasjon, systemforekomstens kode. Systemet som komponenten er medlem av, og som oppfyller den primære funksjonen. | Label | NONS_Reference.RefPriSysOcc | - | - | - | - | - | -
|  | Systemkomponent - systemidentifikasjon |  | Property | Systemkomponent – systemidentifikasjon (tekst). Identifikasjon av den komponenten som starter systemet. Aggregering av systemkode og nummer. Tilsvarer et objekt i modelleringsprogrammer. | Label | NONS_Reference.RefPriSysComp | - | - | - | - | - | -
|  | Systemkode |  | Property | Systemkode (tekst). Systemkode eller klasse, tre sifre som definert i veiledningen til NS 3457-7. I andre byggverk kan tabeller i de ulike delene av ISO 81346 benyttes. Brukes i definisjonen av systemobjekt (IfcSystem) og alle komponenter som er del av et system. | Label | NONS_Reference.RefPriSysClass | - | - | - | - | - | -
|  | Nummer |  | Property | Nummer (tekst eller nummer). Nummer som definerer systemet. I definisjonen av systemobjekt (IfcSystem) og alle komponenter som er del av et system. | Label | NONS_Reference.RefPriSysNo1 | - | - | - | - | - | -
|  | Undernummer |  | Property | Undernummer (tekst eller nummer). Undernummer benyttes for å skille mellom flere (under)systemer som går ut fra samme systemkomponent. Er del av samme system. | Label | NONS_Reference.RefPriSysNo2 | - | - | - | - | - | -
|  | Komponenttype-ID |  | Property | Komponenttype-ID (tekst). Komponenttypens typeidentifikasjon. Settes sammen av komponentkode, nummer innenfor gruppen og eventuelt undernummer. | Label | NONS_Reference.RefCompType | - | - | - | - | - | -
|  | Komponentkode |  | Property | Komponentkode (tekst). Kode bestående av tre bokstaver i henhold til NS 3457-8 eller IEC 81346-2:2019, tabell 3. Dette er samme egenskap som for komponentforekomst. Alle komponenter skal ha komponentkode. | Label | NONS_Reference.RefCompClass | - | - | - | - | - | -
|  | (Komponenttype)nummer |  | Property | (Komponenttype)nummer (tekst eller nummer). Komponentens typenummer innenfor klassen/gruppen. | Label | NONS_Reference.RefCompTypeNo1 | - | - | - | - | - | -
|  | (Komponenttype)undernummer |  | Property | Eventuelt (komponenttype)undernummer (tekst eller nummer). Dette er en variant av komponenttypen. | Label | NONS_Reference.RefCompTypeNo2 | - | - | - | - | - | -
|  | Komponentforekomst-ID |  | Property | Komponentforekomst-ID (tekst). Komponentforekomstens samlede ID. | Label | NONS_Reference.RefCompOcc | - | - | - | - | - | -
|  | Komponentforekomstnummer |  | Property | Komponentforekomstnummer (tekst eller nummer). Et løpenummer (kan eventuelt overstyres). | Label | NONS_Reference.RefCompOccNo | - | - | - | - | - | -
|  | Kode fra NS 3420 |  | Property | Kode fra NS 3420. Brukes etter behov av de prosjekterende, eventuelt etter avtale med prosjekteier. | Label | NONS_Reference.RefClassNS3420 | - | - | - | - | - | -
|  | Kode fra NS 3451 |  | Property | Kode fra NS 3451. Brukes etter behov av de prosjekterende, eventuelt etter avtale med prosjekteier. | Label | NONS_Reference.RefClassNS3451 | - | - | - | - | - | -
|  | Dørnummer |  | Property | Spesielt dørnummer i henhold til prosjektets eller byggeierens system. | Label | NONS_Reference.RefDoorNo | - | - | - | - | - | -
|  | Identifikator for komponenttype |  | Property | Entydig identifikasjon (generert nummer i modelleringsprogram eller database) for å synkronisere komponenttype mellom informasjonsmodell og type i databaser. Det skal avtales om synkronisering skal utføres, og om denne egenskapen eller GUID eller RefCompType skal benyttes. | Label | NONS_Reference.RefCompTypeDbSync | - | - | - | - | - | -
|  | Identifikator for komponentforekomst |  | Property | Entydig identifikasjon (generert nummer i modelleringsprogram eller database) for å synkronisere komponentforekomst mellom informasjonsmodell og databaser. Det skal avtales om synkronisering skal utføres, og om denne egenskapen eller GUID eller RefCompOcc skal benyttes. | Label | NONS_Reference.RefCompOccDbSync | - | - | - | - | - | -
|  | Eiers overordnede ID |  | Property | Eiers overordnede ID – (toppnodeidentifikator). Den identifikasjon som er nødvendig for å identifisere objektet entydig i eiers samlede dataregister når eier har flere komplekser. Koder bør være definert av eier i eiers samlede dataregister. Eier bør ta stilling til om dette skal vises innenfor en prosjektdatabase eller digital modell, eller om det bare skal vises i det samlede registeret. | Label | NONS_Reference.RefComplex | - | - | - | - | - | -
|  | Er systemkomponent |  | Property | Er systemkomponent. Identifikator som forteller at denne komponentforekomsten er en systemkomponent som definerer / starter et system. Dette er første del av en kode for systemforekomst av systemet som denne komponenten definerer / starter. | Boolean | NONS_Reference.RefSysCompOcc | - | - | - | - | - | -
|  | Funksjonelt system |  | Property | Funksjonelt system. Det funksjonelle systemets samlede identifikasjon. Byggeier bør definere hvilke slike funksjonelle systemer som skal etableres. Dette bør sees i nær sammenheng med driften av byggverket og hvordan programvarer i driftsfasen er bygget opp. | Label | NONS_Reference.RefFuncSys | - | - | - | - | - | -
|  | Sekundærsystem |  | Property | Sekundærsystem. Sekundære systemers entydige identifikasjon. En fore­komsts sekundærsystem kan være andre forekomsters primærsystem. Dvs. at identi­fikasjon har samme oppbygning og innhold som primær­system. Byggeier bør avklare krav til koding av sekundærsystemer. Dette bør sees i sammenheng med driften av byggverket og hvordan programvarer i driftsfasen er bygget opp. | Label | NONS_Reference.RefSecSysOcc | - | - | - | - | - | -
|  | Komponentens tekniske plassering |  | Property | Komponentens tekniske plassering. Entydig identifikasjon av komponent(forekomsten) eller system(forekomsten) som komponenten er plassert i, dvs. komponentforekomst-ID eller systemforekomst-ID. | Label | NONS_Reference.RefCompLocTech | - | - | - | - | - | -
|  | Komponentens romlige plassering |  | Property | Komponentens romlige plassering. Romnummer. Det avtales i prosjektet hvilket romnummer som skal benyttes. | Label | NONS_Reference.RefCompLocRoom | - | - | - | - | - | -
|  | Bygg- eller byggverksnummer |  | Property | Bygg- eller byggverksnummer i henhold til definert nedbrytningsstruktur. (Vil for de fleste modelleringsprogrammer i praksis være knyttet til en modellfil.) Hentes fra relasjon eller intern egenskap i modelleringsprogrammet og er det samme som eksporteres til IfcBuilding. Hvis modelleringsprogrammet støtter «Composition type» i IFC, tilsvarer dette normalt «ELEMENT». | Label | NONS_Reference.RefCompLocBFac | - | - | - | - | - | -
|  | Horisontal nedbrytning |  | Property | Horisontal nedbrytning. Typisk fløy, seksjon eller avsnitt i henhold til definert nedbrytningsstruktur. Hvis modelleringsprogrammet støtter «Composition type» i IFC, tilsvarer dette ofte «PARTIAL». | Label | NONS_Reference.RefCompLocHor | - | - | - | - | - | -
|  | Vertikal nedbryting |  | Property | Vertikal nedbryting. Typisk etasje i bygning. Hvis modelleringsprogrammet støtter «Composition type» i IFC, tilsvarer dette normalt «PARTIAL». Hentes fra relasjon eller intern egenskap i modelleringsprogrammet og er det samme som eksporteres til IfcBuildingStorey. | Label | NONS_Reference.RefCompLocVer | - | - | - | - | - | -
|  | Komponenten betjener |  | Property | Komponenten betjener. Lokasjon (rom) som komponenten betjener. I bygninger benyttes romnummer. Det avtales hvilke komponenter i prosjektet som fylles ut, og hvilket romnummer eller annet lokasjonsbegrep som benyttes. | Label | NONS_Reference.RefCompLocServe | - | - | - | - | - | -
|  | Spesiell funksjonell rolle |  | Property | Spesiell funksjonell rolle. Lokal rolle eller oppgave innenfor ett system eller én sammensatt komponent. Benyttes i standardiserte skjemaer og beskrivelser og i komponentene for å knytte disse til rollen på skjemaet. Bruk vil normalt være opp til de prosjekterende og driftsorganisasjonen og avtales i prosjekt. Benyttes for å kunne hente ut spesialisert informasjon, for eksempel fra følere i en spesiell posisjon. | Label | NONS_Reference.RefCompRole | - | - | - | - | - | -
|  | Standardsystem eller systemtype |  | Property | Standardsystem eller systemtype. Kobling til det standardsystemet som det aktuelle systemet er en forekomst av (kopiert eller avledet fra), og hvilket standard systemskjema det er dokumentert i. Bruk vil normalt være opp til de prosjekterende og driftsorganisasjonen og avtales i prosjekt. | Label | NONS_Reference.RefSysType | - | - | - | - | - | -
|  | Standardkomponent |  | Property | Standardkomponent. Kobling til den standardkomponenten (standardprodukt) i byggherrens driftssystem som den aktuelle komponenten er kopiert eller avledet fra. Kun aktuelt der byggeier ønsker standardisert bruk av komponenter (og produkter) på tvers av prosjekter. | Label | NONS_Reference.RefCompStd | - | - | - | - | - | -
| NONS_ReqTriggers |  |  | Group | Kommuniserer at objektet skal tilkobles et annet fag. |  |  | - | - | - | - | - | -
|  | Har VVS-tilkobling |  | Property | Kommuniserer at objektet skal tilkobles rør (TRUE/FALSE). | Boolean | NONS_ReqTriggers.HasPlumbingConnection | - | - | - | - | - | -
|  | Har mekanisk tilkobling |  | Property | Kommuniserer at objektet skal tilkobles luftbehandling, kjøling og/eller oppvarming (TRUE/FALSE). | Boolean | NONS_ReqTriggers.HasMechanicalConnection | - | - | - | - | - | -
|  | Har byggekontrolltilkobling |  | Property | Kommuniserer at objektet skal tilkobles automasjon (TRUE/FALSE). | Boolean | NONS_ReqTriggers.HasBuildingControlConnection | - | - | - | - | - | -
|  | Har datatilkobling |  | Property | Kommuniserer at objektet skal tilkobles data (TRUE/FALSE). | Boolean | NONS_ReqTriggers.HasDataConnection | - | - | - | - | - | -
|  | Har elektrisk tilkobling |  | Property | Kommuniserer at objektet skal tilkobles strøm (TRUE/FALSE). | Boolean | NONS_ReqTriggers.HasElectricalConnection | - | - | - | - | - | -
|  | Har termiske krav |  | Property | Kommuniserer at rommet/sonen har krav til termiske egenskaper for (TRUE/ FALSE). | Boolean | NONS_ReqTriggers.HasThermalRequirements | - | - | - | - | - | -
| NONS_ElectricalConnection |  |  | Group | Kommuniserer typen strømtilkobling (kobber, fiber, trådløs). |  |  | - | - | - | - | - | -
|  | Elektrisk strøm |  | Property | Kommuniserer krav til effekt for strømtilkobling. Oppgis i kW. | Label | NONS_ElectricalConnection.ElectricalPower | - | - | - | - | - | -
|  | Elektrisk forsyningssystem |  | Property | Kommuniserer typen elektrisitetstilførsel, for eksempel normalkraft, reserve, avbruddsfri. | Label | NONS_ElectricalConnection.ElectricalSupplySystem | - | - | - | - | - | -
| NONS_Revision |  |  | Group | Egenskaper for revisjon |  |  | ✓ | ✓ | ✓ | ✓ | ✓ | ✓
|  | Revisjon Versjonsnummer |  | Property | Gjeldene versjon av elementet | Label | NONS_Process.VersionNumber | ✓ | ✓ | ✓ | ✓ | ✓ | ✓
|  | Beskrivelse av versjon |  | Property | Beskrivelse av endring på elementet i siste versjon. | Text | NONS_Process. VersionDescription | ✓ | ✓ | ✓ | ✓ | ✓ | ✓
|  | Versjonsdato |  | Property | Dato på gjeldende versjon | Time | NONS_Process.VersionDate | ✓ | ✓ | ✓ | ✓ | ✓ | ✓
| NOSSB_Revision |  |  | Group |  |  |  | ✓ | ✓ | ✓ | ✓ | ✓ | ✓
|  | Utført av |  | Property | Utført av | Label | NOSSB_Revision.DesignedBy | ✓ | ✓ | ✓ | ✓ | ✓ | ✓
|  | Kontrollert av |  | Property | Kontrollert av | Label | NOSSB_Revision.ControlledBy | ✓ | ✓ | ✓ | ✓ | ✓ | ✓
|  | Godkjent av |  | Property | Godkjent av | Label | NOSSB_Revision.ApprovedBy | ✓ | ✓ | ✓ | ✓ | ✓ | ✓
| NOSSB_Reference |  |  | Group |  |  |  | (✓) | (✓) | (✓) | - | (✓) | (✓)
|  | Prosesskode |  | Property | Prosesskode iht. Bane NORs eller Statens Vegvesens prosesskoder for arbeidsbeskrivelser og kostnader. | Label | NOSSB_Reference.RefClass | - | - | ✓ | - | ✓ | -
|  | Prosjektnedbrytning/områdekode |  | Property | Angir kode til styringsobjektet som objektet befinner seg i (PNS) | Label | NOSSB_Reference.RefPBS | ✓ | ✓ | ✓ | - | ✓ | ✓
|  | Objekt-ID |  | Property | Unik objekt-ID for objektet. Eksempel er Banedata-ID, NVDB kode eller tilsvarende. | Label | NOSSB_Reference.Objekt-ID | ✓ | ✓ | ✓ | - | ✓ | ✓
|  | Funksjonell Lokasjon |  | Property |  | Label | NOSSB_Reference.FunksjonellLokasjon | - | - | - | - | - | -
| NOSSB_ReqTriggers |  |  | Group | Communicates that the object must be co-designed by another discipline that adds some performance properties (e.g. acoustical or fire safety related) to the object |  |  | - | - | - | - | - | -
|  | Har akustiske krav |  | Property | Communicates the object has acoustical requirements. Activates checking of object according to NOSSB_Acoustic | Boolean | NOSSB_ReqTriggers.HasAcousticReq | - | - | - | - | - | -
|  | Har brannsikkerhetskrav |  | Property | Communicates the object has fire safety requirements. Activates checking of object according to NOSSB_Fire. Applies to elements. | Boolean | NOSSB_ReqTriggers.HasFireSafetyReq | - | - | - | - | - | -
|  | HasFireSafetySpaceReq |  | Property | Communicates the space object has fire safety requirements. Activates checking of object according to NOSSB_FireSpace. Applies to space objects. | Boolean | NOSSB_ReqTriggers.HasFireSafetySpaceReq | - | - | - | - | - | -
|  | HasFireSafetyZoneReq |  | Property | Communicates the space, spatial zone or zone object has fire safety requirements. Activates checking of object according to NOSSB_Firezone. Applies to space, spatial zone and zone objects. | Boolean | NOSSB_ReqTriggers.HasFireSafetyZoneReq | - | - | - | - | - | -
|  | Har miljøkrav |  | Property | Communicates the object has Environmental Documentation Requirements. Activates checking of object according to required RIM-properies. | Boolean | NOSSB_ReqTriggers.HasEnvironmentalReq | - | - | - | - | - | -
|  | Har sikkerhetskrav |  | Property | Security space/zone classification: A space/zone indicating that the space/zone has some kind of security requirements without further specifying them in the model (typically at an early project stage, when actual requirements are given in a separate report, as a preliminary notice for new use cases, to avoid disclosing actual requirements in the model, or to indicate a need for interdisciplinary coordination). | Boolean | NOSSB_ReqTriggers.HasSecurityReq | - | - | - | - | - | -
| Common Properties |  |  | Group |  |  |  | - | - | - | - | - | -
|  | IP_Code |  | Property | from IFC documentation: IP Code, the International Protection Marking, IEC 60529), classifies and rates the degree of protection provided against intrusion. | Label | [MAPPING ERROR] | - | - | - | - | - | -
|  | NominalPowerConsumption |  | Property | from IFC documentation: Nominal total power consumption. | Power | [MAPPING ERROR] | - | - | - | - | - | -
|  | Status |  | Property | from IFC documentation: Status of the element, predominately used in renovation or retrofitting projects. The status can be assigned to as "New" - element designed as new addition, "Existing" - element exists and remains, "Demolish" - element existed but is to be demolished, "Temporary" - element will exists only temporary (like a temporary support structure). | Label | Pset_LightFixtureTypeCommon.Status | - | - | - | - | - | -
| Pset_ElectricalDeviceCommon |  |  | Group | from IFC documentation: IK Code according to IEC 62262 (2002) is a numeric classification for the degree of protection provided by enclosures for electrical equipment against external mechanical impacts.NOTE In earlier labeling, the third numeral (1..) had been occasionally added to the closely related IP Code on ingress protection, to indicate the level of impact protection. |  | Pset_ElectricalDeviceCommon | - | - | - | - | - | -
|  | ConductorFunction |  | Property | from IFC documentation: Indicates function of the conductors to which the load is connected. Where L1, L2 and L3 represent the phase lines according to IEC 60446 notation (sometimes phase lines may be referenced by color [Red, Blue, Yellow] or by number [1, 2, 3] etc). Protective Earth is sometimes also known as CPC or common protective conductor. Note that for an electrical device, a set of line conductor functions may be applied. | Label | Pset_ElectricalDeviceCommon.ConductorFunction | - | - | - | - | - | -
|  |  | NEUTRAL | Value | from IFC documentation:
|  |  | NOTKNOWN | Value | from IFC documentation:
|  |  | OTHER | Value | from IFC documentation:
|  |  | PHASE_L1 | Value | from IFC documentation:
|  |  | PHASE_L2 | Value | from IFC documentation:
|  |  | PHASE_L3 | Value | from IFC documentation:
|  |  | PROTECTIVEEARTH | Value | from IFC documentation:
|  |  | PROTECTIVEEARTHNEUTRAL | Value | from IFC documentation:
|  |  | UNSET | Value | from IFC documentation:
|  | EarthingStyle |  | Property | from IFC documentation: Indicates the earthing style of the electric device. | Label | Pset_ElectricalDeviceCommon.EarthingStyle | - | - | - | - | - | -
|  | HasProtectiveEarth |  | Property | from IFC documentation: Indicates whether the object has a protective earth connection (=TRUE) or not (= FALSE). | Boolean | Pset_ElectricalDeviceCommon.HasProtectiveEarth | - | - | - | - | - | -
|  | HeatDissipation |  | Property | from IFC documentation: Indicates the heat dissipation of the electric device measured in power. | Power | Pset_ElectricalDeviceCommon.HeatDissipation | - | - | - | - | - | -
|  | IK_Code |  | Property | from IFC documentation: IK Code according to IEC 62262 (2002) is a numeric classification for the degree of protection provided by enclosures for electrical equipment against external mechanical impacts.NOTE In earlier labeling, the third numeral (1..) had been occasionally added to the closely related IP Code on ingress protection, to indicate the level of impact protection. | Label | Pset_ElectricalDeviceCommon.IK_Code | - | - | - | - | - | -
|  | InsulationStandardClass |  | Property | from IFC documentation: Insulation standard classes provides basic protection information against electric shock. Defines levels of insulation required in terms of constructional requirements (creepage and clearance distances) and electrical requirements (compliance with electric strength tests). Basic insulation is considered to be shorted under single fault conditions. The actual values required depend on the working voltage to which the insulation is subjected, as well as other factors. Also indicates whether the electrical device has a protective earth connection. | Label | Pset_ElectricalDeviceCommon.InsulationStandardClass | - | - | - | - | - | -
|  |  | CLASS0APPLIANCE | Value | from IFC documentation:
|  |  | CLASS0IAPPLIANCE | Value | from IFC documentation:
|  |  | CLASSIAPPLIANCE | Value | from IFC documentation:
|  |  | CLASSIIAPPLIANCE | Value | from IFC documentation:
|  |  | CLASSIIIAPPLIANCE | Value | from IFC documentation:
|  |  | NOTKNOWN | Value | from IFC documentation:
|  |  | OTHER | Value | from IFC documentation:
|  |  | UNSET | Value | from IFC documentation:
|  | NominalFrequencyRange |  | Property | from IFC documentation: The upper and lower limits of frequency for which the operation of the device is certified. | Label | Pset_ElectricalDeviceCommon.NominalFrequencyRange | - | - | - | - | - | -
|  | NumberOfPoles |  | Property | from IFC documentation: Number of poles that the object would affect. | Count | Pset_ElectricalDeviceCommon.NumberOfPoles | - | - | - | - | - | -
|  | NumberOfPowerSupplyPorts |  | Property | from IFC documentation: Indicates the number of power supply ports of the electric device. | Label | Pset_ElectricalDeviceCommon.NumberOfPowerSupplyPorts | - | - | - | - | - | -
|  | Power |  | Property | from IFC documentation: The actual power and operable range. | Label | Pset_ElectricalDeviceCommon.Power | - | - | - | - | - | -
|  | PowerFactor |  | Property | from IFC documentation: Power factor; usually as ratio. | Ratio (normalised, 0-1) | Pset_ElectricalDeviceCommon.PowerFactor | - | - | - | - | - | -
|  | RatedCurrent |  | Property | from IFC documentation: The current that a device is designed to handle. | Label | Pset_ElectricalDeviceCommon.RatedCurrent | - | - | - | - | - | -
|  | RatedVoltage |  | Property | from IFC documentation: The range of allowed voltage that a device is certified to handle. The upper bound of this value is the maximum. | Label | Pset_ElectricalDeviceCommon.RatedVoltage | - | - | - | - | - | -
| Pset_InstallationOccurrence |  |  | Group | from IFC documentation: Date on which the element is installed. |  | Pset_InstallationOccurrence | - | - | - | - | - | -
|  | AcceptanceDate |  | Property | from IFC documentation: Date on which the element is accepted by the manager or administrator. | Label | Pset_InstallationOccurrence.AcceptanceDate | - | - | - | - | - | -
|  | InstallationDate |  | Property | from IFC documentation: Date on which the element is installed. | Label | Pset_InstallationOccurrence.InstallationDate | - | - | - | - | - | -
|  | PutIntoOperationDate |  | Property | from IFC documentation: Date on which the element is put into operation. | Label | Pset_InstallationOccurrence.PutIntoOperationDate | - | - | - | - | - | -
| Pset_LightFixtureTypeCommon |  |  | Group | from IFC documentation: Wattage on whole lightfitting device with all sources intact. |  | Pset_LightFixtureTypeCommon | - | - | - | - | - | -
|  | LightFixtureMountingType |  | Property | from IFC documentation: A list of the available types of mounting for light fixtures from which that required may be selected. | Label | Pset_LightFixtureTypeCommon.LightFixtureMountingType | - | - | - | - | - | -
|  |  | CABLESPANNED | Value | from IFC documentation:
|  |  | FREESTANDING | Value | from IFC documentation:
|  |  | NOTKNOWN | Value | from IFC documentation:
|  |  | OTHER | Value | from IFC documentation:
|  |  | POLE_SIDE | Value | from IFC documentation:
|  |  | POLE_TOP | Value | from IFC documentation:
|  |  | RECESSED | Value | from IFC documentation:
|  |  | SURFACE | Value | from IFC documentation:
|  |  | SUSPENDED | Value | from IFC documentation:
|  |  | TRACKMOUNTED | Value | from IFC documentation:
|  |  | UNSET | Value | from IFC documentation:
|  | LightFixturePlacingType |  | Property | from IFC documentation: A list of the available types of placing specification for light fixtures from which that required may be selected. | Label | Pset_LightFixtureTypeCommon.LightFixturePlacingType | - | - | - | - | - | -
|  |  | CEILING | Value | from IFC documentation:
|  |  | FLOOR | Value | from IFC documentation:
|  |  | FURNITURE | Value | from IFC documentation:
|  |  | NOTKNOWN | Value | from IFC documentation:
|  |  | OTHER | Value | from IFC documentation:
|  |  | POLE | Value | from IFC documentation:
|  |  | UNSET | Value | from IFC documentation:
|  |  | WALL | Value | from IFC documentation:
|  | MaintenanceFactor |  | Property | from IFC documentation: The arithmetical allowance made for depreciation of lamps and reflective equipment from their initial values due to dirt, fumes, or age. | Real | Pset_LightFixtureTypeCommon.MaintenanceFactor | - | - | - | - | - | -
|  | MaximumPlenumSensibleLoad |  | Property | from IFC documentation: Maximum or Peak sensible thermal load contributed to return air plenum by the light fixture. | Power | Pset_LightFixtureTypeCommon.MaximumPlenumSensibleLoad | - | - | - | - | - | -
|  | MaximumSpaceSensibleLoad |  | Property | from IFC documentation: Maximum or Peak sensible thermal load contributed to the conditioned space by the light fixture. | Power | Pset_LightFixtureTypeCommon.MaximumSpaceSensibleLoad | - | - | - | - | - | -
|  | NumberOfSources |  | Property | from IFC documentation: Number of sources . | Count | Pset_LightFixtureTypeCommon.NumberOfSources | - | - | - | - | - | -
|  | SensibleLoadToRadiant |  | Property | from IFC documentation: Percent of sensible thermal load to radiant heat. | Ratio (positive, >0) | Pset_LightFixtureTypeCommon.SensibleLoadToRadiant | - | - | - | - | - | -
|  | TotalWattage |  | Property | from IFC documentation: Wattage on whole lightfitting device with all sources intact. | Power | Pset_LightFixtureTypeCommon.TotalWattage | - | - | - | - | - | -
| Pset_LightFixtureTypeSecurityLighting |  |  | Group | from IFC documentation: The height of the fixture, such as the text height of an exit sign. |  | [MAPPING ERROR] | - | - | - | - | - | -
|  | Addressablility |  | Property | from IFC documentation: The type of addressability. | Label | Pset_LightFixtureTypeSecurityLighting.Addressablility | - | - | - | - | - | -
|  |  | IMPLEMENTED | Value | from IFC documentation:
|  |  | NOTIMPLEMENTED | Value | from IFC documentation:
|  |  | NOTKNOWN | Value | from IFC documentation:
|  |  | OTHER | Value | from IFC documentation:
|  |  | UNSET | Value | from IFC documentation:
|  |  | UPGRADEABLETO | Value | from IFC documentation:
|  | BackupSupplySystem |  | Property | from IFC documentation: The type of backup supply system. | Label | Pset_LightFixtureTypeSecurityLighting.BackupSupplySystem | - | - | - | - | - | -
|  |  | CENTRALBATTERY | Value | from IFC documentation:
|  |  | LOCALBATTERY | Value | from IFC documentation:
|  |  | NOTKNOWN | Value | from IFC documentation:
|  |  | OTHER | Value | from IFC documentation:
|  |  | UNSET | Value | from IFC documentation:
|  | FixtureHeight |  | Property | from IFC documentation: The height of the fixture, such as the text height of an exit sign. | Length (positive, >0) | Pset_LightFixtureTypeSecurityLighting.FixtureHeight | - | - | - | - | - | -
|  | PictogramEscapeDirection |  | Property | from IFC documentation: The direction of escape pictogram. | Label | Pset_LightFixtureTypeSecurityLighting.PictogramEscapeDirection | - | - | - | - | - | -
|  |  | DOWNARROW | Value | from IFC documentation:
|  |  | LEFTARROW | Value | from IFC documentation:
|  |  | NOTKNOWN | Value | from IFC documentation:
|  |  | OTHER | Value | from IFC documentation:
|  |  | RIGHTARROW | Value | from IFC documentation:
|  |  | UNSET | Value | from IFC documentation:
|  |  | UPARROW | Value | from IFC documentation:
|  | SecurityLightingType |  | Property | from IFC documentation: The type of security lighting. | Label | Pset_LightFixtureTypeSecurityLighting.SecurityLightingType | - | - | - | - | - | -
|  |  | BLUEILLUMINATION | Value | from IFC documentation:
|  |  | EMERGENCYEXITLIGHT | Value | from IFC documentation:
|  |  | NOTKNOWN | Value | from IFC documentation:
|  |  | OTHER | Value | from IFC documentation:
|  |  | SAFETYLIGHT | Value | from IFC documentation:
|  |  | UNSET | Value | from IFC documentation:
|  |  | WARNINGLIGHT | Value | from IFC documentation:
|  | SelfTestFunction |  | Property | from IFC documentation: The type of self test function. | Label | Pset_LightFixtureTypeSecurityLighting.SelfTestFunction | - | - | - | - | - | -
|  |  | CENTRAL | Value | from IFC documentation:
|  |  | LOCAL | Value | from IFC documentation:
|  |  | NONE | Value | from IFC documentation:
|  |  | NOTKNOWN | Value | from IFC documentation:
|  |  | OTHER | Value | from IFC documentation:
|  |  | UNSET | Value | from IFC documentation:
| Pset_ManufacturerOccurrence |  |  | Group | from IFC documentation: The date that the manufactured item was purchased. |  | Pset_ManufacturerOccurrence | - | - | - | - | - | -
|  | AcquisitionDate |  | Property | from IFC documentation: The date that the manufactured item was purchased. | Label | Pset_ManufacturerOccurrence.AcquisitionDate | - | - | - | - | - | -
|  | AssemblyPlace |  | Property | from IFC documentation: Enumeration defining where the assembly is intended to take place, either in a factory, other offsite location or on the building site. | Label | Pset_ManufacturerOccurrence.AssemblyPlace | - | - | - | - | - | -
|  |  | FACTORY | Value | from IFC documentation:
|  |  | NOTKNOWN | Value | from IFC documentation:
|  |  | OFFSITE | Value | from IFC documentation:
|  |  | OTHER | Value | from IFC documentation:
|  |  | SITE | Value | from IFC documentation:
|  |  | UNSET | Value | from IFC documentation:
|  | BarCode |  | Property | from IFC documentation: The identity of the bar code given to an occurrence of the product. | Identifier | Pset_ManufacturerOccurrence.BarCode | - | - | - | - | - | -
|  | BatchReference |  | Property | from IFC documentation: The identity of the batch reference from which an occurrence of a product is taken. | Identifier | Pset_ManufacturerOccurrence.BatchReference | - | - | - | - | - | -
|  | ManufacturingDate |  | Property | from IFC documentation: Date on which the element was manufactured. | Label | Pset_ManufacturerOccurrence.ManufacturingDate | - | - | - | - | - | -
|  | SerialNumber |  | Property | from IFC documentation: The manufacturer's serial number assigned to an occurrence of a product. | Identifier | Pset_ManufacturerOccurrence.SerialNumber | - | - | - | - | - | -
| Pset_ManufacturerTypeInformation |  |  | Group | from IFC documentation: Enumeration defining where the assembly is intended to take place, either in a factory, other offsite location or on the building site. |  | Pset_ManufacturerTypeInformation | - | - | - | - | - | -
|  | ArticleNumber |  | Property | from IFC documentation: Article number or reference that is be applied to a configured product according to a standard scheme for article number definition as defined by the manufacturer. It is often used as the purchasing number. | Identifier | Pset_ManufacturerTypeInformation.ArticleNumber | - | - | - | - | - | -
|  | AssemblyPlace |  | Property | from IFC documentation: Enumeration defining where the assembly is intended to take place, either in a factory, other offsite location or on the building site. | Label | Pset_ManufacturerTypeInformation.AssemblyPlace | - | - | - | - | - | -
|  |  | FACTORY | Value | from IFC documentation:
|  |  | NOTKNOWN | Value | from IFC documentation:
|  |  | OFFSITE | Value | from IFC documentation:
|  |  | OTHER | Value | from IFC documentation:
|  |  | SITE | Value | from IFC documentation:
|  |  | UNSET | Value | from IFC documentation:
|  | GlobalTradeItemNumber |  | Property | from IFC documentation: The Global Trade Item Number (GTIN) is an identifier for trade items developed by GS1 (www.gs1.org). | Identifier | Pset_ManufacturerTypeInformation.GlobalTradeItemNumber | - | - | - | - | - | -
|  | Manufacturer |  | Property | from IFC documentation: The organization that manufactured and/or assembled the item. | Label | Pset_ManufacturerTypeInformation.Manufacturer | - | - | - | - | - | -
|  | ModelLabel |  | Property | from IFC documentation: The descriptive model name of the product model (or product line) as assigned by the manufacturer of the manufactured item. | Label | Pset_ManufacturerTypeInformation.ModelLabel | - | - | - | - | - | -
|  | ModelReference |  | Property | from IFC documentation: The model number or designator of the product model (or product line) as assigned by the manufacturer of the manufactured item. | Label | Pset_ManufacturerTypeInformation.ModelReference | - | - | - | - | - | -
|  | OperationalDocument |  | Property | from IFC documentation: Manufacturer's operational document | Label | Pset_ManufacturerTypeInformation.OperationalDocument | - | - | - | - | - | -
|  | PerformanceCertificate |  | Property | from IFC documentation: Manufacturer's performance certificate | Label | Pset_ManufacturerTypeInformation.PerformanceCertificate | - | - | - | - | - | -
|  | ProductionYear |  | Property | from IFC documentation: The year of production of the manufactured item. | Label | Pset_ManufacturerTypeInformation.ProductionYear | - | - | - | - | - | -
|  | SafetyDocument |  | Property | from IFC documentation: Manufacturer's safety document | Label | Pset_ManufacturerTypeInformation.SafetyDocument | - | - | - | - | - | -
| Qto_LightFixtureBaseQuantities |  |  | Group | from IFC documentation: Total Gross Weight of the object without any add-on parts and not taking into account possible processing features (cut-out's, etc.) or openings and recesses. |  | Qto_LightFixtureBaseQuantities | - | - | - | - | - | -
|  | GrossWeight |  | Property | from IFC documentation: Total Gross Weight of the object without any add-on parts and not taking into account possible processing features (cut-out's, etc.) or openings and recesses. | Label | Qto_LightFixtureBaseQuantities.GrossWeight | - | - | - | - | - | -
Nødbelysning |  |  |  | Object | Nødbelysning har som formål å lede personer i en nødsituasjon, for eksempel et opplyst utgangsskilt eller nødlys. |  | IfcLightFixture.PredefinedType.SECURITYLIGHTING | (✓) | (✓) | (✓) | (✓) | (✓) | (✓)
| Attributter |  |  | Group |  |  |  | - | - | - | - | - | -
|  | Navn |  | Property |  | Label | ifcRoot.Name | - | - | - | - | - | -
|  | Beskrivelse |  | Property |  | Text | ifcRoot.Description | - | - | - | - | - | -
|  | Systemnavn |  | Property |  | Label | [Assignment To System].Systemnavn | - | - | - | - | - | -
|  | Elektrisk Krets |  | Property |  | Label | [Assignment To System].Elektrisk Krets | - | - | - | - | - | -
|  | GUID |  | Property |  | Label | IfcRoot.GlobalID | - | - | - | - | - | -
| NONS_Process |  |  | Group | Egenskaper for prosessinformasjon. Egenskapene legges på objektforekomster i elementer. |  |  | (✓) | (✓) | (✓) | (✓) | (✓) | (✓)
|  | Postnummer |  | Property | Postnummer i beskrivelsen. | Label | NONS_Process.BoqID | - | - | ✓ | - | ✓ | -
|  | Kontraktsnummer produksjon |  | Property | Kontrakt-/entreprisenummer på utførsel/bygging. Kommuniserer hvem som er ansvarlig for utførelsen. Hvis det benyttes underentrepriser på flere nivåer i utførelsen, skal prosjektet avgjøre om nummeret skal angis laveste eller høyeste nivå eller på alle nivåene. | Label | NONS_Process.ConstructionContract | - | - | ✓ | ✓ | ✓ | ✓
|  | Kontrollsone |  | Property | Beskriver det enkelte objekts tilhørighet til kontrollsoner. Kontrollsoner er ikke et soneobjekt, men det området i modellen som man velger å kontrollere. Hvis et objekt tilhører flere kontrollsoner (for eksempel ett dekke som skal inngå i kontroll av objekter i kontrollsonene både over og under dekket), angis alle disse i samme streng atskilt med semikolon («;»). | Label | NONS_Process.ControlVolume | - | - | - | - | - | -
|  | Kontraktsnummer prosjektering |  | Property | Kontrakt-/entreprisenummer på prosjektering. Kommuniserer hvem som er ansvarlig for prosjekteringen. | Label | NONS_Process.DesignContract | ✓ | ✓ | ✓ | - | ✓ | -
|  | Utendørs |  | Property | For å kunne skille ut tekniske installasjoner som ligger utenfor bygget, brukes en egendefinert egenskap med en av de tillatte verdiene, som er True eller False. Dette gjelder for komponenter og deler av systemer som ligger utenfor bygget, og som inngår i systemet der systemkomponenten og/eller størsteparten av systemet ligger inne i bygget. | Boolean | NONS_Process.IsOutside | - | - | ✓ | ✓ | ✓ | ✓
|  | Anskaffet |  | Property | Kommuniserer at produktet som objektet representerer er innkjøpt. Selv om objektet ikke er ferdig prosjektert skal geometri og egenskaper være representative for det innkjøpte produktet. Denne kan brukes som alternativ til kode under ConstructedStatus som angir om produktet som objektet representerer er innkjøpt. | Boolean | NONS_Process.IsProcured | - | - | - | - | ✓ | ✓
|  | Milepel |  | Property | Prosjektfase eller mellomliggende milepel. Beskriver hvilket leveransekrav som prosesstatusen gjelder i forhold til. | Label | NONS_Process.Milestone | - | - | - | - | - | -
|  | MMI |  | Property | Kommuniserer objektets modenhetsgrad i beslutnings- og kvalitetssikringsprosessen, uavhengig av fase. Denne egenskapen brukes som alternativ til DesignedStatus, ConstructedStatus og OperationalStatus. | Label | NONS_Process.ProcessStatus | ✓ | ✓ | ✓ | ✓ | ✓ | ✓
|  | Fase bygget |  | Property | Fase bygget iht. definert avtalt faseplan | Label | NONS_Process.PhaseBuilt | - | - | - | - | - | -
|  | Fase revet |  | Property | Fase revet iht. definert avtalt faseplan | Label | NONS_Process.PhaseDemolished | - | - | - | - | - | -
|  | Geometri for eksisterende situasjon |  | Property | Beskriver hva grunnlagsmodellen er basert på . Eksempler kan være eldre planprosess, banedata/kabelkart, FKB/SOSI, ortofoto og scann med lav kvalitet og scann med høy kvalitet. | Label | NONS_Process.GeometryDerivedFrom | - | - | - | - | - | -
|  | Beskrivelse av geometri for eksisterende situasjon |  | Property | Beskrivende tekst. For eksempel hvem som har utført innmålinger, dato mm. | Label | NONS_Process.GeometrySource | - | - | - | - | - | -
| NONS_Reference |  |  | Group |  |  |  | - | - | - | - | - | -
|  | TFM-ID |  | Property | Sammensatt TFM-ID (kodestreng) i byggeierens foretrukne format. | Label | NONS_Reference.RefString | - | - | - | - | - | -
|  | Plasserings-ID |  | Property | Plasserings-ID (tekst). (Primær)systemets plassering. Kan være en sammensetning av en eller flere plasseringer, som tomt, bygning, avsnitt og etasje, ut fra hva som er hensiktsmessig i et driftsperspektiv. | Label | NONS_Reference.RefPriSysLoc | - | - | - | - | - | -
|  | Systemforekomst-ID |  | Property | Systemforekomst-ID (tekst). Primærsystemets samlede identifikasjon, systemforekomstens kode. Systemet som komponenten er medlem av, og som oppfyller den primære funksjonen. | Label | NONS_Reference.RefPriSysOcc | - | - | - | - | - | -
|  | Systemkomponent - systemidentifikasjon |  | Property | Systemkomponent – systemidentifikasjon (tekst). Identifikasjon av den komponenten som starter systemet. Aggregering av systemkode og nummer. Tilsvarer et objekt i modelleringsprogrammer. | Label | NONS_Reference.RefPriSysComp | - | - | - | - | - | -
|  | Systemkode |  | Property | Systemkode (tekst). Systemkode eller klasse, tre sifre som definert i veiledningen til NS 3457-7. I andre byggverk kan tabeller i de ulike delene av ISO 81346 benyttes. Brukes i definisjonen av systemobjekt (IfcSystem) og alle komponenter som er del av et system. | Label | NONS_Reference.RefPriSysClass | - | - | - | - | - | -
|  | Nummer |  | Property | Nummer (tekst eller nummer). Nummer som definerer systemet. I definisjonen av systemobjekt (IfcSystem) og alle komponenter som er del av et system. | Label | NONS_Reference.RefPriSysNo1 | - | - | - | - | - | -
|  | Undernummer |  | Property | Undernummer (tekst eller nummer). Undernummer benyttes for å skille mellom flere (under)systemer som går ut fra samme systemkomponent. Er del av samme system. | Label | NONS_Reference.RefPriSysNo2 | - | - | - | - | - | -
|  | Komponenttype-ID |  | Property | Komponenttype-ID (tekst). Komponenttypens typeidentifikasjon. Settes sammen av komponentkode, nummer innenfor gruppen og eventuelt undernummer. | Label | NONS_Reference.RefCompType | - | - | - | - | - | -
|  | Komponentkode |  | Property | Komponentkode (tekst). Kode bestående av tre bokstaver i henhold til NS 3457-8 eller IEC 81346-2:2019, tabell 3. Dette er samme egenskap som for komponentforekomst. Alle komponenter skal ha komponentkode. | Label | NONS_Reference.RefCompClass | - | - | - | - | - | -
|  | (Komponenttype)nummer |  | Property | (Komponenttype)nummer (tekst eller nummer). Komponentens typenummer innenfor klassen/gruppen. | Label | NONS_Reference.RefCompTypeNo1 | - | - | - | - | - | -
|  | (Komponenttype)undernummer |  | Property | Eventuelt (komponenttype)undernummer (tekst eller nummer). Dette er en variant av komponenttypen. | Label | NONS_Reference.RefCompTypeNo2 | - | - | - | - | - | -
|  | Komponentforekomst-ID |  | Property | Komponentforekomst-ID (tekst). Komponentforekomstens samlede ID. | Label | NONS_Reference.RefCompOcc | - | - | - | - | - | -
|  | Komponentforekomstnummer |  | Property | Komponentforekomstnummer (tekst eller nummer). Et løpenummer (kan eventuelt overstyres). | Label | NONS_Reference.RefCompOccNo | - | - | - | - | - | -
|  | Kode fra NS 3420 |  | Property | Kode fra NS 3420. Brukes etter behov av de prosjekterende, eventuelt etter avtale med prosjekteier. | Label | NONS_Reference.RefClassNS3420 | - | - | - | - | - | -
|  | Kode fra NS 3451 |  | Property | Kode fra NS 3451. Brukes etter behov av de prosjekterende, eventuelt etter avtale med prosjekteier. | Label | NONS_Reference.RefClassNS3451 | - | - | - | - | - | -
|  | Dørnummer |  | Property | Spesielt dørnummer i henhold til prosjektets eller byggeierens system. | Label | NONS_Reference.RefDoorNo | - | - | - | - | - | -
|  | Identifikator for komponenttype |  | Property | Entydig identifikasjon (generert nummer i modelleringsprogram eller database) for å synkronisere komponenttype mellom informasjonsmodell og type i databaser. Det skal avtales om synkronisering skal utføres, og om denne egenskapen eller GUID eller RefCompType skal benyttes. | Label | NONS_Reference.RefCompTypeDbSync | - | - | - | - | - | -
|  | Identifikator for komponentforekomst |  | Property | Entydig identifikasjon (generert nummer i modelleringsprogram eller database) for å synkronisere komponentforekomst mellom informasjonsmodell og databaser. Det skal avtales om synkronisering skal utføres, og om denne egenskapen eller GUID eller RefCompOcc skal benyttes. | Label | NONS_Reference.RefCompOccDbSync | - | - | - | - | - | -
|  | Eiers overordnede ID |  | Property | Eiers overordnede ID – (toppnodeidentifikator). Den identifikasjon som er nødvendig for å identifisere objektet entydig i eiers samlede dataregister når eier har flere komplekser. Koder bør være definert av eier i eiers samlede dataregister. Eier bør ta stilling til om dette skal vises innenfor en prosjektdatabase eller digital modell, eller om det bare skal vises i det samlede registeret. | Label | NONS_Reference.RefComplex | - | - | - | - | - | -
|  | Er systemkomponent |  | Property | Er systemkomponent. Identifikator som forteller at denne komponentforekomsten er en systemkomponent som definerer / starter et system. Dette er første del av en kode for systemforekomst av systemet som denne komponenten definerer / starter. | Boolean | NONS_Reference.RefSysCompOcc | - | - | - | - | - | -
|  | Funksjonelt system |  | Property | Funksjonelt system. Det funksjonelle systemets samlede identifikasjon. Byggeier bør definere hvilke slike funksjonelle systemer som skal etableres. Dette bør sees i nær sammenheng med driften av byggverket og hvordan programvarer i driftsfasen er bygget opp. | Label | NONS_Reference.RefFuncSys | - | - | - | - | - | -
|  | Sekundærsystem |  | Property | Sekundærsystem. Sekundære systemers entydige identifikasjon. En fore­komsts sekundærsystem kan være andre forekomsters primærsystem. Dvs. at identi­fikasjon har samme oppbygning og innhold som primær­system. Byggeier bør avklare krav til koding av sekundærsystemer. Dette bør sees i sammenheng med driften av byggverket og hvordan programvarer i driftsfasen er bygget opp. | Label | NONS_Reference.RefSecSysOcc | - | - | - | - | - | -
|  | Komponentens tekniske plassering |  | Property | Komponentens tekniske plassering. Entydig identifikasjon av komponent(forekomsten) eller system(forekomsten) som komponenten er plassert i, dvs. komponentforekomst-ID eller systemforekomst-ID. | Label | NONS_Reference.RefCompLocTech | - | - | - | - | - | -
|  | Komponentens romlige plassering |  | Property | Komponentens romlige plassering. Romnummer. Det avtales i prosjektet hvilket romnummer som skal benyttes. | Label | NONS_Reference.RefCompLocRoom | - | - | - | - | - | -
|  | Bygg- eller byggverksnummer |  | Property | Bygg- eller byggverksnummer i henhold til definert nedbrytningsstruktur. (Vil for de fleste modelleringsprogrammer i praksis være knyttet til en modellfil.) Hentes fra relasjon eller intern egenskap i modelleringsprogrammet og er det samme som eksporteres til IfcBuilding. Hvis modelleringsprogrammet støtter «Composition type» i IFC, tilsvarer dette normalt «ELEMENT». | Label | NONS_Reference.RefCompLocBFac | - | - | - | - | - | -
|  | Horisontal nedbrytning |  | Property | Horisontal nedbrytning. Typisk fløy, seksjon eller avsnitt i henhold til definert nedbrytningsstruktur. Hvis modelleringsprogrammet støtter «Composition type» i IFC, tilsvarer dette ofte «PARTIAL». | Label | NONS_Reference.RefCompLocHor | - | - | - | - | - | -
|  | Vertikal nedbryting |  | Property | Vertikal nedbryting. Typisk etasje i bygning. Hvis modelleringsprogrammet støtter «Composition type» i IFC, tilsvarer dette normalt «PARTIAL». Hentes fra relasjon eller intern egenskap i modelleringsprogrammet og er det samme som eksporteres til IfcBuildingStorey. | Label | NONS_Reference.RefCompLocVer | - | - | - | - | - | -
|  | Komponenten betjener |  | Property | Komponenten betjener. Lokasjon (rom) som komponenten betjener. I bygninger benyttes romnummer. Det avtales hvilke komponenter i prosjektet som fylles ut, og hvilket romnummer eller annet lokasjonsbegrep som benyttes. | Label | NONS_Reference.RefCompLocServe | - | - | - | - | - | -
|  | Spesiell funksjonell rolle |  | Property | Spesiell funksjonell rolle. Lokal rolle eller oppgave innenfor ett system eller én sammensatt komponent. Benyttes i standardiserte skjemaer og beskrivelser og i komponentene for å knytte disse til rollen på skjemaet. Bruk vil normalt være opp til de prosjekterende og driftsorganisasjonen og avtales i prosjekt. Benyttes for å kunne hente ut spesialisert informasjon, for eksempel fra følere i en spesiell posisjon. | Label | NONS_Reference.RefCompRole | - | - | - | - | - | -
|  | Standardsystem eller systemtype |  | Property | Standardsystem eller systemtype. Kobling til det standardsystemet som det aktuelle systemet er en forekomst av (kopiert eller avledet fra), og hvilket standard systemskjema det er dokumentert i. Bruk vil normalt være opp til de prosjekterende og driftsorganisasjonen og avtales i prosjekt. | Label | NONS_Reference.RefSysType | - | - | - | - | - | -
|  | Standardkomponent |  | Property | Standardkomponent. Kobling til den standardkomponenten (standardprodukt) i byggherrens driftssystem som den aktuelle komponenten er kopiert eller avledet fra. Kun aktuelt der byggeier ønsker standardisert bruk av komponenter (og produkter) på tvers av prosjekter. | Label | NONS_Reference.RefCompStd | - | - | - | - | - | -
| NONS_ReqTriggers |  |  | Group | Kommuniserer at objektet skal tilkobles et annet fag. |  |  | - | - | - | - | - | -
|  | Har VVS-tilkobling |  | Property | Kommuniserer at objektet skal tilkobles rør (TRUE/FALSE). | Boolean | NONS_ReqTriggers.HasPlumbingConnection | - | - | - | - | - | -
|  | Har mekanisk tilkobling |  | Property | Kommuniserer at objektet skal tilkobles luftbehandling, kjøling og/eller oppvarming (TRUE/FALSE). | Boolean | NONS_ReqTriggers.HasMechanicalConnection | - | - | - | - | - | -
|  | Har byggekontrolltilkobling |  | Property | Kommuniserer at objektet skal tilkobles automasjon (TRUE/FALSE). | Boolean | NONS_ReqTriggers.HasBuildingControlConnection | - | - | - | - | - | -
|  | Har datatilkobling |  | Property | Kommuniserer at objektet skal tilkobles data (TRUE/FALSE). | Boolean | NONS_ReqTriggers.HasDataConnection | - | - | - | - | - | -